## Sheet1
UNID | StationCode | SampleDate | SampleType | Lat | Long | ComponentShort | ComponentLong | Result | Remark | Flag | Unit | MRL | MDL | Dilution | PQL | DateRecieved | DateAnalyzed | TestComments | AnalysisMethod | Lab ID | Lab Accredidation Authority | Laboratory | RQ#
1 | GTMDSNUT | 2017-07-20 08:35 | Field | 30.0224 | -81.3277 | WTEM | Water temperature | 30.2 |  | <0> | C
2 | GTMDSNUT | 2017-07-20 08:35 | Field | 30.0224 | -81.3277 | SpCond | Specific Conductance | 46135 |  | <0> | uS/cm
3 | GTMDSNUT | 2017-07-20 08:35 | Field | 30.0224 | -81.3277 | pH | pH | 7.19 |  | <0>
6 | GTMDSNUT | 2017-07-20 08:35 | Field | 30.0224 | -81.3277 | SECCHI | Secchi Disk | 0.44 |  | <0> | m
7 | GTMDSNUT | 2017-07-20 08:35 | Field | 30.0224 | -81.3277 | ATEMP | Air temperature | 27.7 |  | <0> | C
5 | GTMDSNUT | 2017-07-20 08:35 | Field | 30.0224 | -81.3277 | SALT | Salinity | 29.75 |  | <0> | ppt
18 | GTMDSNUT | 2017-07-20 08:35 | Sample | 30.0224 | -81.3277 | FECCOL | Coliform, Fecal | 10 | B | <0> | CFU/100mL | [7 empty] | SM 9222 D | E82502 | NELAC | ALS Environmental
19 | GTMDSNUT | 2017-07-20 08:35 | Sample | 30.0224 | -81.3277 | ENTERO | Enterococcus | 76 |  | <0> | MPN/100mL | [7 empty] | ASTM D6503 | E82502 | NELAC | ALS Environmental
8 | GTMDSNUT | 2017-07-20 08:35 | Sample | 30.0224 | -81.3277 | CHLa_C | Chlorophyll a, Corrected (Monochromatic) | 9.6 |  | <0> | ug/L | [7 empty] | SM 10200 H | E82502 | NELAC | ALS Environmental
9 | GTMDSNUT | 2017-07-20 08:35 | Sample | 30.0224 | -81.3277 | CHLa_UnC | Chlorophyll a, Uncorrected (Trichromatic) | 13.2 |  | <0> | ug/L | [7 empty] | SM 10200 H | E82502 | NELAC | ALS Environmental
10 | GTMDSNUT | 2017-07-20 08:35 | Sample | 30.0224 | -81.3277 | CHLb_Tri_N | Chlorophyll b (Trichromatic) | 2 | U | <-4> [SBL] | ug/L | [7 empty] | SM 10200 H | E82502 | NELAC | ALS Environmental
11 | GTMDSNUT | 2017-07-20 08:35 | Sample | 30.0224 | -81.3277 | CHLc_Tri_N | Chlorophyll c (Trichromatic) | 2 | U | <-4> [SBL] | ug/L | [7 empty] | SM 10200 H | E82502 | NELAC | ALS Environmental
12 | GTMDSNUT | 2017-07-20 08:35 | Sample | 30.0224 | -81.3277 | OD664b/OD665a | OD664b/OD665a | 1.45 |  | <0> | [8 empty] | SM 10200 H | E82502 | NELAC | ALS Environmental
13 | GTMDSNUT | 2017-07-20 08:35 | Sample | 30.0224 | -81.3277 | PHEA | Phaeophytin a | 5.4 |  | <0> | ug/L | [7 empty] | SM 10200 H | E82502 | NELAC | ALS Environmental
14 | GTMDSNUT | 2017-07-20 08:35 | Sample | 30.0224 | -81.3277 | TN | Total Nitrogen | 1.08 |  | <0> | mg/L | [7 empty] | Calculation | E82502 | NELAC | ALS Environmental
15 | GTMDSNUT | 2017-07-20 08:35 | Sample | 30.0224 | -81.3277 | TKN | Total Kjeldahl Nitrogen | 1.06 |  | <0> | mg/L | [7 empty] | EPA 351.2 Rev. 2.0 | E82502 | NELAC | ALS Environmental
17 | GTMDSNUT | 2017-07-20 08:35 | Sample | 30.0224 | -81.3277 | NO23F | Nitrate+Nitrite | 0.02 |  | <0> (CUF) | mg/L | [7 empty] | EPA 353.2 Rev. 2.0 | E82502 | NELAC | ALS Environmental
16 | GTMDSNUT | 2017-07-20 08:35 | Sample | 30.0224 | -81.3277 | TP | Total Phosphorus | 0.0816 |  | <0> | mg/L | [7 empty] | EPA 365.1 Rev. 2.0 | E82502 | NELAC | ALS Environmental
4 | GTMDSNUT | 2017-07-20 08:35 | Field | 30.0224 | -81.3277 | DO | Dissolved oxygen | 0.09 | Potential sensor issues | <1> | mg/L
23 | GTMDNNUT | 2017-07-20 08:42 | Field | 30.0238 | -81.3279 | DO | Dissolved oxygen | 0.07 | Potential sensor issues | <1> | mg/L
27 | GTMDNNUT | 2017-07-20 08:42 | Sample | 30.0238 | -81.3279 | CHLa_C | Chlorophyll a, Corrected (Monochromatic) | 15.3 |  | <0> | ug/L | [7 empty] | SM 10200 H | E82502 | NELAC | ALS Environmental
28 | GTMDNNUT | 2017-07-20 08:42 | Sample | 30.0238 | -81.3279 | CHLa_UnC | Chlorophyll a, Uncorrected (Trichromatic) | 17.5 |  | <0> | ug/L | [7 empty] | SM 10200 H | E82502 | NELAC | ALS Environmental
29 | GTMDNNUT | 2017-07-20 08:42 | Sample | 30.0238 | -81.3279 | CHLb_Tri_N | Chlorophyll b (Trichromatic) | 5.4 |  | <0> | ug/L | [7 empty] | SM 10200 H | E82502 | NELAC | ALS Environmental
30 | GTMDNNUT | 2017-07-20 08:42 | Sample | 30.0238 | -81.3279 | CHLc_Tri_N | Chlorophyll c (Trichromatic) | 2.4 |  | <0> | ug/L | [7 empty] | SM 10200 H | E82502 | NELAC | ALS Environmental
31 | GTMDNNUT | 2017-07-20 08:42 | Sample | 30.0238 | -81.3279 | OD664b/OD665a | OD664b/OD665a | 1.57 |  | <0> | [8 empty] | SM 10200 H | E82502 | NELAC | ALS Environmental
32 | GTMDNNUT | 2017-07-20 08:42 | Sample | 30.0238 | -81.3279 | PHEA | Phaeophytin a | 3.5 |  | <0> | ug/L | [7 empty] | SM 10200 H | E82502 | NELAC | ALS Environmental
34 | GTMDNNUT | 2017-07-20 08:42 | Sample | 30.0238 | -81.3279 | TKN | Total Kjeldahl Nitrogen | 1.24 |  | <0> | mg/L | [7 empty] | EPA 351.2 Rev. 2.0 | E82502 | NELAC | ALS Environmental
36 | GTMDNNUT | 2017-07-20 08:42 | Sample | 30.0238 | -81.3279 | NO23F | Nitrate+Nitrite | 0.015 |  | <0> (CUF) | mg/L | [7 empty] | EPA 353.2 Rev. 2.0 | E82502 | NELAC | ALS Environmental
33 | GTMDNNUT | 2017-07-20 08:42 | Sample | 30.0238 | -81.3279 | TN | Total Nitrogen | 1.26 |  | <0> | mg/L | [7 empty] | Calculation | E82502 | NELAC | ALS Environmental
35 | GTMDNNUT | 2017-07-20 08:42 | Sample | 30.0238 | -81.3279 | TP | Total Phosphorus | 0.0652 |  | <0> | mg/L | [7 empty] | EPA 365.1 Rev. 2.0 | E82502 | NELAC | ALS Environmental
24 | GTMDNNUT | 2017-07-20 08:42 | Field | 30.0238 | -81.3279 | SALT | Salinity | 28.35 |  | <0> | ppt
20 | GTMDNNUT | 2017-07-20 08:42 | Field | 30.0238 | -81.3279 | WTEM | Water temperature | 30.6 |  | <0> | C
21 | GTMDNNUT | 2017-07-20 08:42 | Field | 30.0238 | -81.3279 | SpCond | Specific Conductance | 44173 |  | <0> | uS/cm
22 | GTMDNNUT | 2017-07-20 08:42 | Field | 30.0238 | -81.3279 | pH | pH | 7.33 |  | <0>
25 | GTMDNNUT | 2017-07-20 08:42 | Field | 30.0238 | -81.3279 | SECCHI | Secchi Disk | 0.44 |  | <0> | m
26 | GTMDNNUT | 2017-07-20 08:42 | Field | 30.0238 | -81.3279 | ATEMP | Air temperature | 27.7 |  | <0> | C
37 | GTMDNNUT | 2017-07-20 08:42 | Sample | 30.0238 | -81.3279 | FECCOL | Coliform, Fecal | 8 | B | <0> | CFU/100mL | [7 empty] | SM 9222 D | E82502 | NELAC | ALS Environmental
38 | GTMDNNUT | 2017-07-20 08:42 | Sample | 30.0238 | -81.3279 | ENTERO | Enterococcus | 38 |  | <0> | MPN/100mL | [7 empty] | ASTM D6503 | E82502 | NELAC | ALS Environmental
39 | GTMGRNUT | 2017-07-20 09:15 | Field | 29.9985 | -81.3261 | WTEM | Water temperature | 30 |  | <0> | C
40 | GTMGRNUT | 2017-07-20 09:15 | Field | 29.9985 | -81.3261 | SpCond | Specific Conductance | 47692 |  | <0> | uS/cm
41 | GTMGRNUT | 2017-07-20 09:15 | Field | 29.9985 | -81.3261 | pH | pH | 7.27 |  | <0>
44 | GTMGRNUT | 2017-07-20 09:15 | Field | 29.9985 | -81.3261 | SECCHI | Secchi Disk | 0.91 |  | <0> | m
45 | GTMGRNUT | 2017-07-20 09:15 | Field | 29.9985 | -81.3261 | ATEMP | Air temperature | 28 |  | <0> | C
46 | GTMGRNUT | 2017-07-20 09:15 | Field | 29.9985 | -81.3261 | WIND_S | Wind Speed | 1.4 |  | <0> | m/s
47 | GTMGRNUT | 2017-07-20 09:15 | Field | 29.9985 | -81.3261 | WIND_D | Wind Direction | S |  | <0>
43 | GTMGRNUT | 2017-07-20 09:15 | Field | 29.9985 | -81.3261 | SALT | Salinity | 30.9 |  | <0> | ppt
58 | GTMGRNUT | 2017-07-20 09:15 | Sample | 29.9985 | -81.3261 | FECCOL | Coliform, Fecal | 8 | B | <0> | CFU/100mL | [7 empty] | SM 9222 D | E82502 | NELAC | ALS Environmental
59 | GTMGRNUT | 2017-07-20 09:15 | Sample | 29.9985 | -81.3261 | ENTERO | Enterococcus | 10 |  | <0> | MPN/100mL | [7 empty] | ASTM D6503 | E82502 | NELAC | ALS Environmental
48 | GTMGRNUT | 2017-07-20 09:15 | Sample | 29.9985 | -81.3261 | CHLa_C | Chlorophyll a, Corrected (Monochromatic) | 6 |  | <0> | ug/L | [7 empty] | SM 10200 H | E82502 | NELAC | ALS Environmental
49 | GTMGRNUT | 2017-07-20 09:15 | Sample | 29.9985 | -81.3261 | CHLa_UnC | Chlorophyll a, Uncorrected (Trichromatic) | 7.6 |  | <0> | ug/L | [7 empty] | SM 10200 H | E82502 | NELAC | ALS Environmental
50 | GTMGRNUT | 2017-07-20 09:15 | Sample | 29.9985 | -81.3261 | CHLb_Tri_N | Chlorophyll b (Trichromatic) | 2 | U | <-4> [SBL] | ug/L | [7 empty] | SM 10200 H | E82502 | NELAC | ALS Environmental
51 | GTMGRNUT | 2017-07-20 09:15 | Sample | 29.9985 | -81.3261 | CHLc_Tri_N | Chlorophyll c (Trichromatic) | 2 | U | <-4> [SBL] | ug/L | [7 empty] | SM 10200 H | E82502 | NELAC | ALS Environmental
52 | GTMGRNUT | 2017-07-20 09:15 | Sample | 29.9985 | -81.3261 | OD664b/OD665a | OD664b/OD665a | 1.51 |  | <0> | [8 empty] | SM 10200 H | E82502 | NELAC | ALS Environmental
53 | GTMGRNUT | 2017-07-20 09:15 | Sample | 29.9985 | -81.3261 | PHEA | Phaeophytin a | 2.2 |  | <0> | ug/L | [7 empty] | SM 10200 H | E82502 | NELAC | ALS Environmental
54 | GTMGRNUT | 2017-07-20 09:15 | Sample | 29.9985 | -81.3261 | TN | Total Nitrogen | 0.85 |  | <0> | mg/L | [7 empty] | Calculation | E82502 | NELAC | ALS Environmental
55 | GTMGRNUT | 2017-07-20 09:15 | Sample | 29.9985 | -81.3261 | TKN | Total Kjeldahl Nitrogen | 0.83 |  | <0> | mg/L | [7 empty] | EPA 351.2 Rev. 2.0 | E82502 | NELAC | ALS Environmental
57 | GTMGRNUT | 2017-07-20 09:15 | Sample | 29.9985 | -81.3261 | NO23F | Nitrate+Nitrite | 0.016 |  | <0> (CUF) | mg/L | [7 empty] | EPA 353.2 Rev. 2.0 | E82502 | NELAC | ALS Environmental
56 | GTMGRNUT | 2017-07-20 09:15 | Sample | 29.9985 | -81.3261 | TP | Total Phosphorus | 0.0599 |  | <0> | mg/L | [7 empty] | EPA 365.1 Rev. 2.0 | E82502 | NELAC | ALS Environmental
42 | GTMGRNUT | 2017-07-20 09:15 | Field | 29.9985 | -81.3261 | DO | Dissolved oxygen | 1.34 | Potential sensor issues | <1> | mg/L
60 | GTMOLNUT | 2017-07-20 10:05 | Field | 30.083 | -81.3429 | WTEM | Water temperature | 30.5 |  | <0> | C
61 | GTMOLNUT | 2017-07-20 10:05 | Field | 30.083 | -81.3429 | SpCond | Specific Conductance | 16844 |  | <0> | uS/cm
62 | GTMOLNUT | 2017-07-20 10:05 | Field | 30.083 | -81.3429 | pH | pH | 7.8 |  | <0>
65 | GTMOLNUT | 2017-07-20 10:05 | Field | 30.083 | -81.3429 | SECCHI | Secchi Disk | 0.42 |  | <0> | m
66 | GTMOLNUT | 2017-07-20 10:05 | Field | 30.083 | -81.3429 | ATEMP | Air temperature | 28.2 |  | <0> | C
67 | GTMOLNUT | 2017-07-20 10:05 | Field | 30.083 | -81.3429 | WIND_S | Wind Speed | 5.5922 | calculated from mph (mph*2.2369) | <0> | m/s
68 | GTMOLNUT | 2017-07-20 10:05 | Field | 30.083 | -81.3429 | WIND_D | Wind Direction | S |  | <0>
64 | GTMOLNUT | 2017-07-20 10:05 | Field | 30.083 | -81.3429 | SALT | Salinity | 9.57 |  | <0> | ppt
79 | GTMOLNUT | 2017-07-20 10:05 | Sample | 30.083 | -81.3429 | FECCOL | Coliform, Fecal | 700 | B | <0> | CFU/100mL | [7 empty] | SM 9222 D | E82502 | NELAC | ALS Environmental
80 | GTMOLNUT | 2017-07-20 10:05 | Sample | 30.083 | -81.3429 | ENTERO | Enterococcus | 42 |  | <0> | MPN/100mL | [7 empty] | ASTM D6503 | E82502 | NELAC | ALS Environmental
70 | GTMOLNUT | 2017-07-20 10:05 | Sample | 30.083 | -81.3429 | CHLa_UnC | Chlorophyll a, Uncorrected (Trichromatic) | 45.1 |  | <0> | ug/L | [7 empty] | SM 10200 H | E82502 | NELAC | ALS Environmental
71 | GTMOLNUT | 2017-07-20 10:05 | Sample | 30.083 | -81.3429 | CHLb_Tri_N | Chlorophyll b (Trichromatic) | 5 | U | <-4> [SBL] | ug/L | [7 empty] | SM 10200 H | E82502 | NELAC | ALS Environmental
72 | GTMOLNUT | 2017-07-20 10:05 | Sample | 30.083 | -81.3429 | CHLc_Tri_N | Chlorophyll c (Trichromatic) | 5 | U | <-4> [SBL] | ug/L | [7 empty] | SM 10200 H | E82502 | NELAC | ALS Environmental
73 | GTMOLNUT | 2017-07-20 10:05 | Sample | 30.083 | -81.3429 | OD664b/OD665a | OD664b/OD665a | 1.53 |  | <0> | [8 empty] | SM 10200 H | E82502 | NELAC | ALS Environmental
74 | GTMOLNUT | 2017-07-20 10:05 | Sample | 30.083 | -81.3429 | PHEA | Phaeophytin a | 11.7 |  | <0> | ug/L | [7 empty] | SM 10200 H | E82502 | NELAC | ALS Environmental
75 | GTMOLNUT | 2017-07-20 10:05 | Sample | 30.083 | -81.3429 | TN | Total Nitrogen | 2.54 |  | <0> | mg/L | [7 empty] | Calculation | E82502 | NELAC | ALS Environmental
76 | GTMOLNUT | 2017-07-20 10:05 | Sample | 30.083 | -81.3429 | TKN | Total Kjeldahl Nitrogen | 2.53 |  | <0> | mg/L | [7 empty] | EPA 351.2 Rev. 2.0 | E82502 | NELAC | ALS Environmental
78 | GTMOLNUT | 2017-07-20 10:05 | Sample | 30.083 | -81.3429 | NO23F | Nitrate+Nitrite | 0.01 | U | <-4> [SBL] (CUF) | mg/L | [7 empty] | EPA 353.2 Rev. 2.0 | E82502 | NELAC | ALS Environmental
77 | GTMOLNUT | 2017-07-20 10:05 | Sample | 30.083 | -81.3429 | TP | Total Phosphorus | 0.186 |  | <0> | mg/L | [7 empty] | EPA 365.1 Rev. 2.0 | E82502 | NELAC | ALS Environmental
69 | GTMOLNUT | 2017-07-20 10:05 | Sample | 30.083 | -81.3429 | CHLa_C | Chlorophyll a, Corrected (Monochromatic) | 36.7 |  | <0> | ug/L | [7 empty] | SM 10200 H | E82502 | NELAC | ALS Environmental
63 | GTMOLNUT | 2017-07-20 10:05 | Field | 30.083 | -81.3429 | DO | Dissolved oxygen | 0.63 | Potential sensor issues | <1> | mg/L
81 | GTMMKNUT | 2017-07-20 12:05 | Field | 30.1608 | -81.3604 | WTEM | Water temperature | 29.4 |  | <0> | C
82 | GTMMKNUT | 2017-07-20 12:05 | Field | 30.1608 | -81.3604 | SpCond | Specific Conductance | 948 |  | <0> | uS/cm
83 | GTMMKNUT | 2017-07-20 12:05 | Field | 30.1608 | -81.3604 | pH | pH | 7.5 |  | <0> | NA
86 | GTMMKNUT | 2017-07-20 12:05 | Field | 30.1608 | -81.3604 | SECCHI | Secchi Disk | > 1.2 |  | <0> | m
87 | GTMMKNUT | 2017-07-20 12:05 | Field | 30.1608 | -81.3604 | ATEMP | Air temperature | 30 |  | <0> | C
88 | GTMMKNUT | 2017-07-20 12:05 | Field | 30.1608 | -81.3604 | WIND_S | Wind Speed | 1.8 |  | <0> | m/s
89 | GTMMKNUT | 2017-07-20 12:05 | Field | 30.1608 | -81.3604 | WIND_D | Wind Direction | S |  | <0>
85 | GTMMKNUT | 2017-07-20 12:05 | Field | 30.1608 | -81.3604 | SALT | Salinity | 0.46 |  | <0> | ppt
100 | GTMMKNUT | 2017-07-20 12:05 | Sample | 30.1608 | -81.3604 | FECCOL | Coliform, Fecal | 86 |  | <0> | CFU/100mL | [7 empty] | SM 9222 D | E82502 | NELAC | ALS Environmental
101 | GTMMKNUT | 2017-07-20 12:05 | Sample | 30.1608 | -81.3604 | ENTERO | Enterococcus | 67 |  | <0> | MPN/100mL | [7 empty] | ASTM D6503 | E82502 | NELAC | ALS Environmental
90 | GTMMKNUT | 2017-07-20 12:05 | Sample | 30.1608 | -81.3604 | CHLa_C | Chlorophyll a, Corrected (Monochromatic) | 2.8 |  | <0> | ug/L | [7 empty] | SM 10200 H | E82502 | NELAC | ALS Environmental
91 | GTMMKNUT | 2017-07-20 12:05 | Sample | 30.1608 | -81.3604 | CHLa_UnC | Chlorophyll a, Uncorrected (Trichromatic) | 4.1 |  | <0> | ug/L | [7 empty] | SM 10200 H | E82502 | NELAC | ALS Environmental
92 | GTMMKNUT | 2017-07-20 12:05 | Sample | 30.1608 | -81.3604 | CHLb_Tri_N | Chlorophyll b (Trichromatic) | 1 | U | <-4> [SBL] | ug/L | [7 empty] | SM 10200 H | E82502 | NELAC | ALS Environmental
93 | GTMMKNUT | 2017-07-20 12:05 | Sample | 30.1608 | -81.3604 | CHLc_Tri_N | Chlorophyll c (Trichromatic) | 1 | U | <-4> [SBL] | ug/L | [7 empty] | SM 10200 H | E82502 | NELAC | ALS Environmental
94 | GTMMKNUT | 2017-07-20 12:05 | Sample | 30.1608 | -81.3604 | OD664b/OD665a | OD664b/OD665a | 1.41 |  | <0> | [8 empty] | SM 10200 H | E82502 | NELAC | ALS Environmental
95 | GTMMKNUT | 2017-07-20 12:05 | Sample | 30.1608 | -81.3604 | PHEA | Phaeophytin a | 2 |  | <0> | ug/L | [7 empty] | SM 10200 H | E82502 | NELAC | ALS Environmental
96 | GTMMKNUT | 2017-07-20 12:05 | Sample | 30.1608 | -81.3604 | TN | Total Nitrogen | 1.12 |  | <0> | mg/L | [7 empty] | Calculation | E82502 | NELAC | ALS Environmental
97 | GTMMKNUT | 2017-07-20 12:05 | Sample | 30.1608 | -81.3604 | TKN | Total Kjeldahl Nitrogen | 1.11 |  | <0> | mg/L | [7 empty] | EPA 351.2 Rev. 2.0 | E82502 | NELAC | ALS Environmental
99 | GTMMKNUT | 2017-07-20 12:05 | Sample | 30.1608 | -81.3604 | NO23F | Nitrate+Nitrite | 0.01 | U | <-4> [SBL] (CUF) | mg/L | [7 empty] | EPA 353.2 Rev. 2.0 | E82502 | NELAC | ALS Environmental
98 | GTMMKNUT | 2017-07-20 12:05 | Sample | 30.1608 | -81.3604 | TP | Total Phosphorus | 0.0425 |  | <0> | mg/L | [7 empty] | EPA 365.1 Rev. 2.0 | E82502 | NELAC | ALS Environmental
84 | GTMMKNUT | 2017-07-20 12:05 | Field | 30.1608 | -81.3604 | DO | Dissolved oxygen | 1.62 | Potential sensor issues | <1> | mg/L
102 | GTMGRNUT | 2017-08-03 08:39 | Field | 29.9985 | -81.3261 | WTEM | Water temperature | 27.5 |  | <0> | C
103 | GTMGRNUT | 2017-08-03 08:39 | Field | 29.9985 | -81.3261 | SpCond | Specific Conductance | 40341 |  | <0> | uS/cm
104 | GTMGRNUT | 2017-08-03 08:39 | Field | 29.9985 | -81.3261 | pH | pH | 6.87 |  | <0>
107 | GTMGRNUT | 2017-08-03 08:39 | Field | 29.9985 | -81.3261 | SECCHI | Secchi Disk | 0.673 |  | <0> | m
109 | GTMGRNUT | 2017-08-03 08:39 | Field | 29.9985 | -81.3261 | ATEMP | Air temperature | 29.2778 | calculated from F | <0> | C
110 | GTMGRNUT | 2017-08-03 08:39 | Field | 29.9985 | -81.3261 | WIND_S | Wind Speed | 5.8159 | calculated from mph (mph*2.2369) | <0> | m/s
111 | GTMGRNUT | 2017-08-03 08:39 | Field | 29.9985 | -81.3261 | WIND_D | Wind Direction | SSE |  | <0>
106 | GTMGRNUT | 2017-08-03 08:39 | Field | 29.9985 | -81.3261 | SALT | Salinity | 25.73 |  | <0> | ppt
105 | GTMGRNUT | 2017-08-03 08:39 | Field | 29.9985 | -81.3261 | DO | Dissolved oxygen | 3.12 |  | <0> | mg/L
122 | GTMGRNUT | 2017-08-03 08:39 | Sample | 29.9985 | -81.3261 | FECCOL | Coliform, Fecal | 11 | B | <0> | CFU/100mL | [7 empty] | SM 9222 D | E82502 | NELAC | ALS Environmental
123 | GTMGRNUT | 2017-08-03 08:39 | Sample | 29.9985 | -81.3261 | ENTERO | Enterococcus | 37 |  | <0> | MPN/100mL | [7 empty] | ASTM D6503 | E82502 | NELAC | ALS Environmental
112 | GTMGRNUT | 2017-08-03 08:39 | Sample | 29.9985 | -81.3261 | CHLa_C | Chlorophyll a, Corrected (Monochromatic) | 4.5 |  | <0> | ug/L | [7 empty] | SM 10200 H | E82502 | NELAC | ALS Environmental
113 | GTMGRNUT | 2017-08-03 08:39 | Sample | 29.9985 | -81.3261 | CHLa_UnC | Chlorophyll a, Uncorrected (Trichromatic) | 6 |  | <0> | ug/L | [7 empty] | SM 10200 H | E82502 | NELAC | ALS Environmental
114 | GTMGRNUT | 2017-08-03 08:39 | Sample | 29.9985 | -81.3261 | CHLb_Tri_N | Chlorophyll b (Trichromatic) | 3.4 | U | <-4> [SBL] | ug/L | [7 empty] | SM 10200 H | E82502 | NELAC | ALS Environmental
115 | GTMGRNUT | 2017-08-03 08:39 | Sample | 29.9985 | -81.3261 | CHLc_Tri_N | Chlorophyll c (Trichromatic) | 3.4 | U | <-4> [SBL] | ug/L | [7 empty] | SM 10200 H | E82502 | NELAC | ALS Environmental
116 | GTMGRNUT | 2017-08-03 08:39 | Sample | 29.9985 | -81.3261 | OD664b/OD665a | OD664b/OD665a | 1.46 |  | <0> | [8 empty] | SM 10200 H | E82502 | NELAC | ALS Environmental
117 | GTMGRNUT | 2017-08-03 08:39 | Sample | 29.9985 | -81.3261 | PHEA | Phaeophytin a | 3.4 | U | <-4> [SBL] | ug/L | [7 empty] | SM 10200 H | E82502 | NELAC | ALS Environmental
118 | GTMGRNUT | 2017-08-03 08:39 | Sample | 29.9985 | -81.3261 | TN | Total Nitrogen | 0.92 |  | <0> | mg/L | [7 empty] | Calculation | E82502 | NELAC | ALS Environmental
119 | GTMGRNUT | 2017-08-03 08:39 | Sample | 29.9985 | -81.3261 | TKN | Total Kjeldahl Nitrogen | 0.89 |  | <0> | mg/L | [7 empty] | EPA 351.2 Rev. 2.0 | E82502 | NELAC | ALS Environmental
121 | GTMGRNUT | 2017-08-03 08:39 | Sample | 29.9985 | -81.3261 | NO23F | Nitrate+Nitrite | 0.032 |  | <0> (CUF) | mg/L | [7 empty] | EPA 353.2 Rev. 2.0 | E82502 | NELAC | ALS Environmental
120 | GTMGRNUT | 2017-08-03 08:39 | Sample | 29.9985 | -81.3261 | TP | Total Phosphorus | 0.0604 |  | <0> | mg/L | [7 empty] | EPA 365.1 Rev. 2.0 | E82502 | NELAC | ALS Environmental
108 | GTMGRNUT | 2017-08-03 08:39 | Field | 29.9985 | -81.3261 | DO_p | Dissolved oxygen, percent saturation | 39.43 | calculated using https://www.loligosystems.com/convert-oxygen-units?menu=80 | <0> CDA | %
124 | GTMOLNUT | 2017-08-03 09:32 | Field | 30.083 | -81.3429 | WTEM | Water temperature | 28.1 |  | <0> | C
125 | GTMOLNUT | 2017-08-03 09:32 | Field | 30.083 | -81.3429 | SpCond | Specific Conductance | 20494 |  | <0> | uS/cm
126 | GTMOLNUT | 2017-08-03 09:32 | Field | 30.083 | -81.3429 | pH | pH | 7.26 |  | <0>
129 | GTMOLNUT | 2017-08-03 09:32 | Field | 30.083 | -81.3429 | SECCHI | Secchi Disk | 0.286 |  | <0> | m
131 | GTMOLNUT | 2017-08-03 09:32 | Field | 30.083 | -81.3429 | ATEMP | Air temperature | 31.3333 | calculated from F | <0> | C
132 | GTMOLNUT | 2017-08-03 09:32 | Field | 30.083 | -81.3429 | WIND_S | Wind Speed | 2.2369 | calculated from mph (mph*2.2369) | <0> | m/s
133 | GTMOLNUT | 2017-08-03 09:32 | Field | 30.083 | -81.3429 | WIND_D | Wind Direction | S |  | <0>
128 | GTMOLNUT | 2017-08-03 09:32 | Field | 30.083 | -81.3429 | SALT | Salinity | 12.19 |  | <0> | ppt
130 | GTMOLNUT | 2017-08-03 09:32 | Field | 30.083 | -81.3429 | DO_p | Dissolved oxygen, percent saturation | 48.85 | calculated using https://www.loligosystems.com/convert-oxygen-units?menu=77 | <0> | %
144 | GTMOLNUT | 2017-08-03 09:32 | Sample | 30.083 | -81.3429 | FECCOL | Coliform, Fecal | 360 |  | <0> | CFU/100mL | [7 empty] | SM 9222 D | E82502 | NELAC | ALS Environmental
145 | GTMOLNUT | 2017-08-03 09:32 | Sample | 30.083 | -81.3429 | ENTERO | Enterococcus | 60 |  | <0> | MPN/100mL | [7 empty] | ASTM D6503 | E82502 | NELAC | ALS Environmental
135 | GTMOLNUT | 2017-08-03 09:32 | Sample | 30.083 | -81.3429 | CHLa_UnC | Chlorophyll a, Uncorrected (Trichromatic) | 59.2 |  | <0> | ug/L | [7 empty] | SM 10200 H | E82502 | NELAC | ALS Environmental
136 | GTMOLNUT | 2017-08-03 09:32 | Sample | 30.083 | -81.3429 | CHLb_Tri_N | Chlorophyll b (Trichromatic) | 5 | U | <-4> [SBL] | ug/L | [7 empty] | SM 10200 H | E82502 | NELAC | ALS Environmental
137 | GTMOLNUT | 2017-08-03 09:32 | Sample | 30.083 | -81.3429 | CHLc_Tri_N | Chlorophyll c (Trichromatic) | 6.3 |  | <0> | ug/L | [7 empty] | SM 10200 H | E82502 | NELAC | ALS Environmental
138 | GTMOLNUT | 2017-08-03 09:32 | Sample | 30.083 | -81.3429 | OD664b/OD665a | OD664b/OD665a | 1.62 |  | <0> | [8 empty] | SM 10200 H | E82502 | NELAC | ALS Environmental
139 | GTMOLNUT | 2017-08-03 09:32 | Sample | 30.083 | -81.3429 | PHEA | Phaeophytin a | 6.6 |  | <0> | ug/L | [7 empty] | SM 10200 H | E82502 | NELAC | ALS Environmental
140 | GTMOLNUT | 2017-08-03 09:32 | Sample | 30.083 | -81.3429 | TN | Total Nitrogen | 2.84 |  | <0> | mg/L | [7 empty] | Calculation | E82502 | NELAC | ALS Environmental
141 | GTMOLNUT | 2017-08-03 09:32 | Sample | 30.083 | -81.3429 | TKN | Total Kjeldahl Nitrogen | 2.83 |  | <0> | mg/L | [7 empty] | EPA 351.2 Rev. 2.0 | E82502 | NELAC | ALS Environmental
143 | GTMOLNUT | 2017-08-03 09:32 | Sample | 30.083 | -81.3429 | NO23F | Nitrate+Nitrite | 0.014 |  | <0> (CUF) | mg/L | [7 empty] | EPA 353.2 Rev. 2.0 | E82502 | NELAC | ALS Environmental
142 | GTMOLNUT | 2017-08-03 09:32 | Sample | 30.083 | -81.3429 | TP | Total Phosphorus | 0.125 |  | <0> | mg/L | [7 empty] | EPA 365.1 Rev. 2.0 | E82502 | NELAC | ALS Environmental
134 | GTMOLNUT | 2017-08-03 09:32 | Sample | 30.083 | -81.3429 | CHLa_C | Chlorophyll a, Corrected (Monochromatic) | 53.3 |  | <0> | ug/L | [7 empty] | SM 10200 H | E82502 | NELAC | ALS Environmental
127 | GTMOLNUT | 2017-08-03 09:32 | Field | 30.083 | -81.3429 | DO | Dissolved oxygen | 3.82 |  | <0> | mg/L
150 | GTMDNNUT | 2017-08-03 10:16 | Field | 30.0238 | -81.3279 | SALT | Salinity | 24.69 |  | <0> | ppt
156 | GTMDNNUT | 2017-08-03 10:16 | Sample | 30.0238 | -81.3279 | CHLa_C | Chlorophyll a, Corrected (Monochromatic) | 13.9 |  | <0> | ug/L | [7 empty] | SM 10200 H | E82502 | NELAC | ALS Environmental
157 | GTMDNNUT | 2017-08-03 10:16 | Sample | 30.0238 | -81.3279 | CHLa_UnC | Chlorophyll a, Uncorrected (Trichromatic) | 15.4 |  | <0> | ug/L | [7 empty] | SM 10200 H | E82502 | NELAC | ALS Environmental
158 | GTMDNNUT | 2017-08-03 10:16 | Sample | 30.0238 | -81.3279 | CHLb_Tri_N | Chlorophyll b (Trichromatic) | 5 | U | <-4> [SBL] | ug/L | [7 empty] | SM 10200 H | E82502 | NELAC | ALS Environmental
159 | GTMDNNUT | 2017-08-03 10:16 | Sample | 30.0238 | -81.3279 | CHLc_Tri_N | Chlorophyll c (Trichromatic) | 5 | U | <-4> [SBL] | ug/L | [7 empty] | SM 10200 H | E82502 | NELAC | ALS Environmental
160 | GTMDNNUT | 2017-08-03 10:16 | Sample | 30.0238 | -81.3279 | OD664b/OD665a | OD664b/OD665a | 1.62 |  | <0> | [8 empty] | SM 10200 H | E82502 | NELAC | ALS Environmental
161 | GTMDNNUT | 2017-08-03 10:16 | Sample | 30.0238 | -81.3279 | PHEA | Phaeophytin a | 5 | U | <-4> [SBL] | ug/L | [7 empty] | SM 10200 H | E82502 | NELAC | ALS Environmental
166 | GTMDNNUT | 2017-08-03 10:16 | Sample | 30.0238 | -81.3279 | FECCOL | Coliform, Fecal | 15 | B | <0> | CFU/100mL | [7 empty] | SM 9222 D | E82502 | NELAC | ALS Environmental
167 | GTMDNNUT | 2017-08-03 10:16 | Sample | 30.0238 | -81.3279 | ENTERO | Enterococcus | 16 |  | <0> | MPN/100mL | [7 empty] | ASTM D6503 | E82502 | NELAC | ALS Environmental
163 | GTMDNNUT | 2017-08-03 10:16 | Sample | 30.0238 | -81.3279 | TKN | Total Kjeldahl Nitrogen | 1.47 |  | <0> | mg/L | [7 empty] | EPA 351.2 Rev. 2.0 | E82502 | NELAC | ALS Environmental
165 | GTMDNNUT | 2017-08-03 10:16 | Sample | 30.0238 | -81.3279 | NO23F | Nitrate+Nitrite | 0.021 |  | <0> (CUF) | mg/L | [7 empty] | EPA 353.2 Rev. 2.0 | E82502 | NELAC | ALS Environmental
146 | GTMDNNUT | 2017-08-03 10:16 | Field | 30.0238 | -81.3279 | WTEM | Water temperature | 28.7 |  | <0> | C
147 | GTMDNNUT | 2017-08-03 10:16 | Field | 30.0238 | -81.3279 | SpCond | Specific Conductance | 38956 |  | <0> | uS/cm
148 | GTMDNNUT | 2017-08-03 10:16 | Field | 30.0238 | -81.3279 | pH | pH | 7.51 |  | <0>
151 | GTMDNNUT | 2017-08-03 10:16 | Field | 30.0238 | -81.3279 | SECCHI | Secchi Disk | 0.651 |  | <0> | m
153 | GTMDNNUT | 2017-08-03 10:16 | Field | 30.0238 | -81.3279 | ATEMP | Air temperature | 30.3889 | calculated from F | <0> | C
154 | GTMDNNUT | 2017-08-03 10:16 | Field | 30.0238 | -81.3279 | WIND_S | Wind Speed | 1.1184 | calculated from mph (mph*2.2369) | <0> | m/s
155 | GTMDNNUT | 2017-08-03 10:16 | Field | 30.0238 | -81.3279 | WIND_D | Wind Direction | S |  | <0>
152 | GTMDNNUT | 2017-08-03 10:16 | Field | 30.0238 | -81.3279 | DO_p | Dissolved oxygen, percent saturation | 61.05 | calculated using https://www.loligosystems.com/convert-oxygen-units?menu=78 | <0> | %
149 | GTMDNNUT | 2017-08-03 10:16 | Field | 30.0238 | -81.3279 | DO | Dissolved oxygen | 4.73 |  | <0> | mg/L
164 | GTMDNNUT | 2017-08-03 10:16 | Sample | 30.0238 | -81.3279 | TP | Total Phosphorus | 0.0486 |  | <0> | mg/L | [7 empty] | EPA 365.1 Rev. 2.0 | E82502 | NELAC | ALS Environmental
162 | GTMDNNUT | 2017-08-03 10:16 | Sample | 30.0238 | -81.3279 | TN | Total Nitrogen | 1.49 |  | <0> | mg/L | [7 empty] | Calculation | E82502 | NELAC | ALS Environmental
172 | GTMDSNUT | 2017-08-03 10:31 | Field | 30.0224 | -81.3277 | SALT | Salinity | 24.71 |  | <0> | ppt
177 | GTMDSNUT | 2017-08-03 10:31 | Sample | 30.0224 | -81.3277 | CHLa_C | Chlorophyll a, Corrected (Monochromatic) | 11.6 |  | <0> | ug/L | [7 empty] | SM 10200 H | E82502 | NELAC | ALS Environmental
178 | GTMDSNUT | 2017-08-03 10:31 | Sample | 30.0224 | -81.3277 | CHLa_UnC | Chlorophyll a, Uncorrected (Trichromatic) | 14.4 |  | <0> | ug/L | [7 empty] | SM 10200 H | E82502 | NELAC | ALS Environmental
179 | GTMDSNUT | 2017-08-03 10:31 | Sample | 30.0224 | -81.3277 | CHLb_Tri_N | Chlorophyll b (Trichromatic) | 3.4 | U | <-4> [SBL] | ug/L | [7 empty] | SM 10200 H | E82502 | NELAC | ALS Environmental
180 | GTMDSNUT | 2017-08-03 10:31 | Sample | 30.0224 | -81.3277 | CHLc_Tri_N | Chlorophyll c (Trichromatic) | 3.4 | U | <-4> [SBL] | ug/L | [7 empty] | SM 10200 H | E82502 | NELAC | ALS Environmental
181 | GTMDSNUT | 2017-08-03 10:31 | Sample | 30.0224 | -81.3277 | OD664b/OD665a | OD664b/OD665a | 1.52 |  | <0> | [8 empty] | SM 10200 H | E82502 | NELAC | ALS Environmental
182 | GTMDSNUT | 2017-08-03 10:31 | Sample | 30.0224 | -81.3277 | PHEA | Phaeophytin a | 3.9 |  | <0> | ug/L | [7 empty] | SM 10200 H | E82502 | NELAC | ALS Environmental
187 | GTMDSNUT | 2017-08-03 10:31 | Sample | 30.0224 | -81.3277 | FECCOL | Coliform, Fecal | 21 | B | <0> | CFU/100mL | [7 empty] | SM 9222 D | E82502 | NELAC | ALS Environmental
188 | GTMDSNUT | 2017-08-03 10:31 | Sample | 30.0224 | -81.3277 | ENTERO | Enterococcus | 38 |  | <0> | MPN/100mL | [7 empty] | ASTM D6503 | E82502 | NELAC | ALS Environmental
184 | GTMDSNUT | 2017-08-03 10:31 | Sample | 30.0224 | -81.3277 | TKN | Total Kjeldahl Nitrogen | 1.45 |  | <0> | mg/L | [7 empty] | EPA 351.2 Rev. 2.0 | E82502 | NELAC | ALS Environmental
186 | GTMDSNUT | 2017-08-03 10:31 | Sample | 30.0224 | -81.3277 | NO23F | Nitrate+Nitrite | 0.026 |  | <0> (CUF) | mg/L | [7 empty] | EPA 353.2 Rev. 2.0 | E82502 | NELAC | ALS Environmental
168 | GTMDSNUT | 2017-08-03 10:31 | Field | 30.0224 | -81.3277 | WTEM | Water temperature | 28.7 |  | <0> | C
169 | GTMDSNUT | 2017-08-03 10:31 | Field | 30.0224 | -81.3277 | SpCond | Specific Conductance | 38986 |  | <0> | uS/cm
170 | GTMDSNUT | 2017-08-03 10:31 | Field | 30.0224 | -81.3277 | pH | pH | 7.61 |  | <0>
173 | GTMDSNUT | 2017-08-03 10:31 | Field | 30.0224 | -81.3277 | SECCHI | Secchi Disk | 0.621 |  | <0> | m
175 | GTMDSNUT | 2017-08-03 10:31 | Field | 30.0224 | -81.3277 | WIND_S | Wind Speed | 14.5398 | calculated from mph (mph*2.2369) | <0> | m/s
176 | GTMDSNUT | 2017-08-03 10:31 | Field | 30.0224 | -81.3277 | WIND_D | Wind Direction | S |  | <0>
171 | GTMDSNUT | 2017-08-03 10:31 | Field | 30.0224 | -81.3277 | DO | Dissolved oxygen | 7.3 |  | <0> | mg/L
174 | GTMDSNUT | 2017-08-03 10:31 | Field | 30.0224 | -81.3277 | DO_p | Dissolved oxygen, percent saturation | 94.2 | calculated using https://www.loligosystems.com/convert-oxygen-units?menu=79 | <0> | %
185 | GTMDSNUT | 2017-08-03 10:31 | Sample | 30.0224 | -81.3277 | TP | Total Phosphorus | 0.0494 |  | <0> | mg/L | [7 empty] | EPA 365.1 Rev. 2.0 | E82502 | NELAC | ALS Environmental
183 | GTMDSNUT | 2017-08-03 10:31 | Sample | 30.0224 | -81.3277 | TN | Total Nitrogen | 1.48 |  | <0> | mg/L | [7 empty] | Calculation | E82502 | NELAC | ALS Environmental
189 | GTMMKNUT | 2017-08-03 11:24 | Field | 30.1608 | -81.3604 | WTEM | Water temperature | 26.9 |  | <0> | C
190 | GTMMKNUT | 2017-08-03 11:24 | Field | 30.1608 | -81.3604 | SpCond | Specific Conductance | 708 |  | <0> | uS/cm
191 | GTMMKNUT | 2017-08-03 11:24 | Field | 30.1608 | -81.3604 | pH | pH | 7.53 |  | <0>
194 | GTMMKNUT | 2017-08-03 11:24 | Field | 30.1608 | -81.3604 | SECCHI | Secchi Disk | > 1.2 |  | <0> | m
195 | GTMMKNUT | 2017-08-03 11:24 | Field | 30.1608 | -81.3604 | ATEMP | Air temperature | 31.2778 | calculated from F | <0> | C
196 | GTMMKNUT | 2017-08-03 11:24 | Field | 30.1608 | -81.3604 | WIND_S | Wind Speed | 7.6055 | calculated from mph (mph*2.2369) | <0> | m/s
193 | GTMMKNUT | 2017-08-03 11:24 | Field | 30.1608 | -81.3604 | SALT | Salinity | 0.34 |  | <0> | ppt
207 | GTMMKNUT | 2017-08-03 11:24 | Sample | 30.1608 | -81.3604 | FECCOL | Coliform, Fecal | 180 | B | <0> | CFU/100mL | [7 empty] | SM 9222 D | E82502 | NELAC | ALS Environmental
208 | GTMMKNUT | 2017-08-03 11:24 | Sample | 30.1608 | -81.3604 | ENTERO | Enterococcus | 110 |  | <0> | MPN/100mL | [7 empty] | ASTM D6503 | E82502 | NELAC | ALS Environmental
197 | GTMMKNUT | 2017-08-03 11:24 | Sample | 30.1608 | -81.3604 | CHLa_C | Chlorophyll a, Corrected (Monochromatic) | 3.8 |  | <0> | ug/L | [7 empty] | SM 10200 H | E82502 | NELAC | ALS Environmental
198 | GTMMKNUT | 2017-08-03 11:24 | Sample | 30.1608 | -81.3604 | CHLa_UnC | Chlorophyll a, Uncorrected (Trichromatic) | 4.2 |  | <0> | ug/L | [7 empty] | SM 10200 H | E82502 | NELAC | ALS Environmental
199 | GTMMKNUT | 2017-08-03 11:24 | Sample | 30.1608 | -81.3604 | CHLb_Tri_N | Chlorophyll b (Trichromatic) | 1.3 | U | <-4> [SBL] | ug/L | [7 empty] | SM 10200 H | E82502 | NELAC | ALS Environmental
200 | GTMMKNUT | 2017-08-03 11:24 | Sample | 30.1608 | -81.3604 | CHLc_Tri_N | Chlorophyll c (Trichromatic) | 1.3 | U | <-4> [SBL] | ug/L | [7 empty] | SM 10200 H | E82502 | NELAC | ALS Environmental
201 | GTMMKNUT | 2017-08-03 11:24 | Sample | 30.1608 | -81.3604 | OD664b/OD665a | OD664b/OD665a | 1.62 |  | <0> | [8 empty] | SM 10200 H | E82502 | NELAC | ALS Environmental
202 | GTMMKNUT | 2017-08-03 11:24 | Sample | 30.1608 | -81.3604 | PHEA | Phaeophytin a | 1.3 | U | <-4> [SBL] | ug/L | [7 empty] | SM 10200 H | E82502 | NELAC | ALS Environmental
203 | GTMMKNUT | 2017-08-03 11:24 | Sample | 30.1608 | -81.3604 | TN | Total Nitrogen | 1.08 |  | <0> | mg/L | [7 empty] | Calculation | E82502 | NELAC | ALS Environmental
204 | GTMMKNUT | 2017-08-03 11:24 | Sample | 30.1608 | -81.3604 | TKN | Total Kjeldahl Nitrogen | 1.08 |  | <0> | mg/L | [7 empty] | EPA 351.2 Rev. 2.0 | E82502 | NELAC | ALS Environmental
206 | GTMMKNUT | 2017-08-03 11:24 | Sample | 30.1608 | -81.3604 | NO23F | Nitrate+Nitrite | 0.01 | U | <-4> [SBL] (CUF) | mg/L | [7 empty] | EPA 353.2 Rev. 2.0 | E82502 | NELAC | ALS Environmental
205 | GTMMKNUT | 2017-08-03 11:24 | Sample | 30.1608 | -81.3604 | TP | Total Phosphorus | 0.0827 |  | <0> | mg/L | [7 empty] | EPA 365.1 Rev. 2.0 | E82502 | NELAC | ALS Environmental
192 | GTMMKNUT | 2017-08-03 11:24 | Field | 30.1608 | -81.3604 | DO | Dissolved oxygen | 37.22 | Potential sensor issues | <-3> | mg/L
215 | GTMMKNUT | 2017-09-20 09:06 | Field | 30.1608 | -81.3604 | DO_p | Dissolved oxygen, percent saturation | 2.96 | calculated using https://www.loligosystems.com/convert-oxygen-units?menu=81 | <0> CDA | %
212 | GTMMKNUT | 2017-09-20 09:06 | Field | 30.1608 | -81.3604 | DO | Dissolved oxygen | 0.24 |  | <0> CDA | mg/L
209 | GTMMKNUT | 2017-09-20 09:06 | Field | 30.1608 | -81.3604 | WTEM | Water temperature | 26.1 |  | <0> | C
210 | GTMMKNUT | 2017-09-20 09:06 | Field | 30.1608 | -81.3604 | SpCond | Specific Conductance | 666 |  | <0> | uS/cm
211 | GTMMKNUT | 2017-09-20 09:06 | Field | 30.1608 | -81.3604 | pH | pH | 6.38 |  | <0>
214 | GTMMKNUT | 2017-09-20 09:06 | Field | 30.1608 | -81.3604 | SECCHI | Secchi Disk | 0.723 |  | <0> | m
216 | GTMMKNUT | 2017-09-20 09:06 | Field | 30.1608 | -81.3604 | ATEMP | Air temperature | 25.5556 | calculated from F | <0> | C
217 | GTMMKNUT | 2017-09-20 09:06 | Field | 30.1608 | -81.3604 | WIND_S | Wind Speed | 1.3421 | calculated from mph (mph*2.2369) | <0> | m/s
218 | GTMMKNUT | 2017-09-20 09:06 | Field | 30.1608 | -81.3604 | WIND_D | Wind Direction | WNW |  | <0>
229 | GTMMKNUT | 2017-09-20 09:06 | Sample | 30.1608 | -81.3604 | FECCOL | Coliform, Fecal | 490 |  | <0> | CFU/100mL | [7 empty] | SM 9222 D | E82502 | NELAC | ALS Environmental
230 | GTMMKNUT | 2017-09-20 09:06 | Sample | 30.1608 | -81.3604 | ENTERO | Enterococcus | 59 |  | <0> | MPN/100mL | [7 empty] | ASTM D6503 | E82502 | NELAC | ALS Environmental
219 | GTMMKNUT | 2017-09-20 09:06 | Sample | 30.1608 | -81.3604 | CHLa_C | Chlorophyll a, Corrected (Monochromatic) | 13.7 |  | <0> | ug/L | [7 empty] | SM 10200 H | E82502 | NELAC | ALS Environmental
220 | GTMMKNUT | 2017-09-20 09:06 | Sample | 30.1608 | -81.3604 | CHLa_UnC | Chlorophyll a, Uncorrected (Trichromatic) | 14.3 |  | <0> | ug/L | [7 empty] | SM 10200 H | E82502 | NELAC | ALS Environmental
221 | GTMMKNUT | 2017-09-20 09:06 | Sample | 30.1608 | -81.3604 | CHLb_Tri_N | Chlorophyll b (Trichromatic) | 2.9 | U | <-4> [SBL] | ug/L | [7 empty] | SM 10200 H | E82502 | NELAC | ALS Environmental
222 | GTMMKNUT | 2017-09-20 09:06 | Sample | 30.1608 | -81.3604 | CHLc_Tri_N | Chlorophyll c (Trichromatic) | 2.9 | U | <-4> [SBL] | ug/L | [7 empty] | SM 10200 H | E82502 | NELAC | ALS Environmental
223 | GTMMKNUT | 2017-09-20 09:06 | Sample | 30.1608 | -81.3604 | OD664b/OD665a | OD664b/OD665a | 1.69 |  | <0> | [8 empty] | SM 10200 H | E82502 | NELAC | ALS Environmental
224 | GTMMKNUT | 2017-09-20 09:06 | Sample | 30.1608 | -81.3604 | PHEA | Phaeophytin a | 2.9 | U | <-4> [SBL] | ug/L | [7 empty] | SM 10200 H | E82502 | NELAC | ALS Environmental
225 | GTMMKNUT | 2017-09-20 09:06 | Sample | 30.1608 | -81.3604 | TN | Total Nitrogen | 1.42 |  | <0> | mg/L | [7 empty] | Calculation | E82502 | NELAC | ALS Environmental
226 | GTMMKNUT | 2017-09-20 09:06 | Sample | 30.1608 | -81.3604 | TKN | Total Kjeldahl Nitrogen | 1.42 |  | <0> | mg/L | [7 empty] | EPA 351.2 Rev. 2.0 | E82502 | NELAC | ALS Environmental
228 | GTMMKNUT | 2017-09-20 09:06 | Sample | 30.1608 | -81.3604 | NO23F | Nitrate+Nitrite | 0.01 | U | <-4> [SBL] (CUF) | mg/L | [7 empty] | EPA 353.2 Rev. 2.0 | E82502 | NELAC | ALS Environmental
227 | GTMMKNUT | 2017-09-20 09:06 | Sample | 30.1608 | -81.3604 | TP | Total Phosphorus | 0.242 |  | <0> | mg/L | [7 empty] | EPA 365.1 Rev. 2.0 | E82502 | NELAC | ALS Environmental
213 | GTMMKNUT | 2017-09-20 09:06 | Field | 30.1608 | -81.3604 | SALT | Salinity | 0.32 |  | <0> | ppt
231 | GTMLSNUT | 2017-09-20 09:47 | Field | 30.0238 | -81.3279 | WTEM | Water temperature | 27.2 |  | <0> | C
232 | GTMLSNUT | 2017-09-20 09:47 | Field | 30.0238 | -81.3279 | SpCond | Specific Conductance | 21224 |  | <0> | uS/cm
233 | GTMLSNUT | 2017-09-20 09:47 | Field | 30.0238 | -81.3279 | pH | pH | 7.04 |  | <0>
236 | GTMLSNUT | 2017-09-20 09:47 | Field | 30.0238 | -81.3279 | SECCHI | Secchi Disk | 0.332 |  | <0> | m
238 | GTMLSNUT | 2017-09-20 09:47 | Field | 30.0238 | -81.3279 | ATEMP | Air temperature | 27.6667 | calculated from F | <0> | C
239 | GTMLSNUT | 2017-09-20 09:47 | Field | 30.0238 | -81.3279 | WIND_S | Wind Speed | 4.9212 | calculated from mph (mph*2.2369) | <0> | m/s
240 | GTMLSNUT | 2017-09-20 09:47 | Field | 30.0238 | -81.3279 | WIND_D | Wind Direction | WNW |  | <0>
235 | GTMLSNUT | 2017-09-20 09:47 | Field | 30.0238 | -81.3279 | SALT | Salinity | 13.02 |  | <0> | ppt
237 | GTMLSNUT | 2017-09-20 09:47 | Field | 30.0238 | -81.3279 | DO_p | Dissolved oxygen, percent saturation | 67.46 | calculated using https://www.loligosystems.com/convert-oxygen-units?menu=83 | <0> | %
251 | GTMLSNUT | 2017-09-20 09:47 | Sample | 30.0238 | -81.3279 | FECCOL | Coliform, Fecal | 27 | B | <0> | CFU/100mL | [7 empty] | SM 9222 D | E82502 | NELAC | ALS Environmental
252 | GTMLSNUT | 2017-09-20 09:47 | Sample | 30.0238 | -81.3279 | ENTERO | Enterococcus | 5 |  | <0> | MPN/100mL | [7 empty] | ASTM D6503 | E82502 | NELAC | ALS Environmental
241 | GTMLSNUT | 2017-09-20 09:47 | Sample | 30.0238 | -81.3279 | CHLa_C | Chlorophyll a, Corrected (Monochromatic) | 27.9 |  | <0> | ug/L | [7 empty] | SM 10200 H | E82502 | NELAC | ALS Environmental
242 | GTMLSNUT | 2017-09-20 09:47 | Sample | 30.0238 | -81.3279 | CHLa_UnC | Chlorophyll a, Uncorrected (Trichromatic) | 34.2 |  | <0> | ug/L | [7 empty] | SM 10200 H | E82502 | NELAC | ALS Environmental
243 | GTMLSNUT | 2017-09-20 09:47 | Sample | 30.0238 | -81.3279 | CHLb_Tri_N | Chlorophyll b (Trichromatic) | 5 | U | <-4> [SBL] | ug/L | [7 empty] | SM 10200 H | E82502 | NELAC | ALS Environmental
244 | GTMLSNUT | 2017-09-20 09:47 | Sample | 30.0238 | -81.3279 | CHLc_Tri_N | Chlorophyll c (Trichromatic) | 5 | U | <-4> [SBL] | ug/L | [7 empty] | SM 10200 H | E82502 | NELAC | ALS Environmental
245 | GTMLSNUT | 2017-09-20 09:47 | Sample | 30.0238 | -81.3279 | OD664b/OD665a | OD664b/OD665a | 1.53 |  | <0> | [8 empty] | SM 10200 H | E82502 | NELAC | ALS Environmental
246 | GTMLSNUT | 2017-09-20 09:47 | Sample | 30.0238 | -81.3279 | PHEA | Phaeophytin a | 8.8 |  | <0> | ug/L | [7 empty] | SM 10200 H | E82502 | NELAC | ALS Environmental
247 | GTMLSNUT | 2017-09-20 09:47 | Sample | 30.0238 | -81.3279 | TN | Total Nitrogen | 1.47 |  | <0> | mg/L | [7 empty] | Calculation | E82502 | NELAC | ALS Environmental
248 | GTMLSNUT | 2017-09-20 09:47 | Sample | 30.0238 | -81.3279 | TKN | Total Kjeldahl Nitrogen | 1.47 |  | <0> | mg/L | [7 empty] | EPA 351.2 Rev. 2.0 | E82502 | NELAC | ALS Environmental
250 | GTMLSNUT | 2017-09-20 09:47 | Sample | 30.0238 | -81.3279 | NO23F | Nitrate+Nitrite | 0.01 | U | <-4> [SBL] (CUF) | mg/L | [7 empty] | EPA 353.2 Rev. 2.0 | E82502 | NELAC | ALS Environmental
249 | GTMLSNUT | 2017-09-20 09:47 | Sample | 30.0238 | -81.3279 | TP | Total Phosphorus | 0.0933 |  | <0> | mg/L | [7 empty] | EPA 365.1 Rev. 2.0 | E82502 | NELAC | ALS Environmental
234 | GTMLSNUT | 2017-09-20 09:47 | Field | 30.0238 | -81.3279 | DO | Dissolved oxygen | 5.36 |  | <0> | mg/L
253 | GTMOLNUT | 2017-09-20 10:32 | Field | 30.083 | -81.3429 | WTEM | Water temperature | 27.2 |  | <0> | C
254 | GTMOLNUT | 2017-09-20 10:32 | Field | 30.083 | -81.3429 | SpCond | Specific Conductance | 1790 |  | <0> | uS/cm
255 | GTMOLNUT | 2017-09-20 10:32 | Field | 30.083 | -81.3429 | pH | pH | 7.16 |  | <0>
258 | GTMOLNUT | 2017-09-20 10:32 | Field | 30.083 | -81.3429 | SECCHI | Secchi Disk | 0.31 |  | <0> | m
260 | GTMOLNUT | 2017-09-20 10:32 | Field | 30.083 | -81.3429 | ATEMP | Air temperature | 29.2778 | calculated from F | <0> | C
261 | GTMOLNUT | 2017-09-20 10:32 | Field | 30.083 | -81.3429 | WIND_S | Wind Speed | 2.908 | calculated from mph (mph*2.2369) | <0> | m/s
257 | GTMOLNUT | 2017-09-20 10:32 | Field | 30.083 | -81.3429 | SALT | Salinity | 0.91 |  | <0> | ppt
256 | GTMOLNUT | 2017-09-20 10:32 | Field | 30.083 | -81.3429 | DO | Dissolved oxygen | 3.54 |  | <0> | mg/L
272 | GTMOLNUT | 2017-09-20 10:32 | Sample | 30.083 | -81.3429 | FECCOL | Coliform, Fecal | 200 | B | <0> | CFU/100mL | [7 empty] | SM 9222 D | E82502 | NELAC | ALS Environmental
273 | GTMOLNUT | 2017-09-20 10:32 | Sample | 30.083 | -81.3429 | ENTERO | Enterococcus | 72 |  | <0> | MPN/100mL | [7 empty] | ASTM D6503 | E82502 | NELAC | ALS Environmental
263 | GTMOLNUT | 2017-09-20 10:32 | Sample | 30.083 | -81.3429 | CHLa_UnC | Chlorophyll a, Uncorrected (Trichromatic) | 74 |  | <0> | ug/L | [7 empty] | SM 10200 H | E82502 | NELAC | ALS Environmental
264 | GTMOLNUT | 2017-09-20 10:32 | Sample | 30.083 | -81.3429 | CHLb_Tri_N | Chlorophyll b (Trichromatic) | 10 | U | <-4> [SBL] | ug/L | [7 empty] | SM 10200 H | E82502 | NELAC | ALS Environmental
265 | GTMOLNUT | 2017-09-20 10:32 | Sample | 30.083 | -81.3429 | CHLc_Tri_N | Chlorophyll c (Trichromatic) | 10 | U | <-4> [SBL] | ug/L | [7 empty] | SM 10200 H | E82502 | NELAC | ALS Environmental
266 | GTMOLNUT | 2017-09-20 10:32 | Sample | 30.083 | -81.3429 | OD664b/OD665a | OD664b/OD665a | 1.59 |  | <0> | [8 empty] | SM 10200 H | E82502 | NELAC | ALS Environmental
267 | GTMOLNUT | 2017-09-20 10:32 | Sample | 30.083 | -81.3429 | PHEA | Phaeophytin a | 12 |  | <0> | ug/L | [7 empty] | SM 10200 H | E82502 | NELAC | ALS Environmental
268 | GTMOLNUT | 2017-09-20 10:32 | Sample | 30.083 | -81.3429 | TN | Total Nitrogen | 2.31 |  | <0> | mg/L | [7 empty] | Calculation | E82502 | NELAC | ALS Environmental
269 | GTMOLNUT | 2017-09-20 10:32 | Sample | 30.083 | -81.3429 | TKN | Total Kjeldahl Nitrogen | 2.3 |  | <0> | mg/L | [7 empty] | EPA 351.2 Rev. 2.0 | E82502 | NELAC | ALS Environmental
271 | GTMOLNUT | 2017-09-20 10:32 | Sample | 30.083 | -81.3429 | NO23F | Nitrate+Nitrite | 0.01 | U | <-4> [SBL] (CUF) | mg/L | [7 empty] | EPA 353.2 Rev. 2.0 | E82502 | NELAC | ALS Environmental
270 | GTMOLNUT | 2017-09-20 10:32 | Sample | 30.083 | -81.3429 | TP | Total Phosphorus | 0.175 |  | <0> | mg/L | [7 empty] | EPA 365.1 Rev. 2.0 | E82502 | NELAC | ALS Environmental
262 | GTMOLNUT | 2017-09-20 10:32 | Sample | 30.083 | -81.3429 | CHLa_C | Chlorophyll a, Corrected (Monochromatic) | 64 |  | <0> | ug/L | [7 empty] | SM 10200 H | E82502 | NELAC | ALS Environmental
259 | GTMOLNUT | 2017-09-20 10:32 | Field | 30.083 | -81.3429 | DO_p | Dissolved oxygen, percent saturation | 44.55 | calculated using https://www.loligosystems.com/convert-oxygen-units?menu=82 | <0> | %
274 | GTMGRNUT | 2017-09-20 11:39 | Field | 29.9985 | -81.3261 | WTEM | Water temperature | 29.9 |  | <0> | C
275 | GTMGRNUT | 2017-09-20 11:39 | Field | 29.9985 | -81.3261 | SpCond | Specific Conductance | 26453 |  | <0> | uS/cm
276 | GTMGRNUT | 2017-09-20 11:39 | Field | 29.9985 | -81.3261 | pH | pH | 6.97 |  | <0>
279 | GTMGRNUT | 2017-09-20 11:39 | Field | 29.9985 | -81.3261 | SECCHI | Secchi Disk | 0.353 |  | <0> | m
281 | GTMGRNUT | 2017-09-20 11:39 | Field | 29.9985 | -81.3261 | ATEMP | Air temperature | 31.6111 | calculated from F | <0> | C
282 | GTMGRNUT | 2017-09-20 11:39 | Field | 29.9985 | -81.3261 | WIND_S | Wind Speed | 4.0264 | calculated from mph (mph*2.2369) | <0> | m/s
278 | GTMGRNUT | 2017-09-20 11:39 | Field | 29.9985 | -81.3261 | SALT | Salinity | 16.09 |  | <0> | ppt
277 | GTMGRNUT | 2017-09-20 11:39 | Field | 29.9985 | -81.3261 | DO | Dissolved oxygen | 3.15 |  | <0> | mg/L
293 | GTMGRNUT | 2017-09-20 11:39 | Sample | 29.9985 | -81.3261 | FECCOL | Coliform, Fecal | 40 |  | <0> | CFU/100mL | [7 empty] | SM 9222 D | E82502 | NELAC | ALS Environmental
294 | GTMGRNUT | 2017-09-20 11:39 | Sample | 29.9985 | -81.3261 | ENTERO | Enterococcus | 5 | U | <-4> [SBL] | MPN/100mL | [7 empty] | ASTM D6503 | E82502 | NELAC | ALS Environmental
283 | GTMGRNUT | 2017-09-20 11:39 | Sample | 29.9985 | -81.3261 | CHLa_C | Chlorophyll a, Corrected (Monochromatic) | 17 |  | <0> | ug/L | [7 empty] | SM 10200 H | E82502 | NELAC | ALS Environmental
284 | GTMGRNUT | 2017-09-20 11:39 | Sample | 29.9985 | -81.3261 | CHLa_UnC | Chlorophyll a, Uncorrected (Trichromatic) | 19 |  | <0> | ug/L | [7 empty] | SM 10200 H | E82502 | NELAC | ALS Environmental
285 | GTMGRNUT | 2017-09-20 11:39 | Sample | 29.9985 | -81.3261 | CHLb_Tri_N | Chlorophyll b (Trichromatic) | 10 | U | <-4> [SBL] | ug/L | [7 empty] | SM 10200 H | E82502 | NELAC | ALS Environmental
286 | GTMGRNUT | 2017-09-20 11:39 | Sample | 29.9985 | -81.3261 | CHLc_Tri_N | Chlorophyll c (Trichromatic) | 10 | U | <-4> [SBL] | ug/L | [7 empty] | SM 10200 H | E82502 | NELAC | ALS Environmental
287 | GTMGRNUT | 2017-09-20 11:39 | Sample | 29.9985 | -81.3261 | OD664b/OD665a | OD664b/OD665a | 1.62 |  | <0> | [8 empty] | SM 10200 H | E82502 | NELAC | ALS Environmental
288 | GTMGRNUT | 2017-09-20 11:39 | Sample | 29.9985 | -81.3261 | PHEA | Phaeophytin a | 10 | U | <-4> [SBL] | ug/L | [7 empty] | SM 10200 H | E82502 | NELAC | ALS Environmental
289 | GTMGRNUT | 2017-09-20 11:39 | Sample | 29.9985 | -81.3261 | TN | Total Nitrogen | 1.13 |  | <0> | mg/L | [7 empty] | Calculation | E82502 | NELAC | ALS Environmental
290 | GTMGRNUT | 2017-09-20 11:39 | Sample | 29.9985 | -81.3261 | TKN | Total Kjeldahl Nitrogen | 1.1 |  | <0> | mg/L | [7 empty] | EPA 351.2 Rev. 2.0 | E82502 | NELAC | ALS Environmental
292 | GTMGRNUT | 2017-09-20 11:39 | Sample | 29.9985 | -81.3261 | NO23F | Nitrate+Nitrite | 0.025 |  | <0> (CUF) | mg/L | [7 empty] | EPA 353.2 Rev. 2.0 | E82502 | NELAC | ALS Environmental
291 | GTMGRNUT | 2017-09-20 11:39 | Sample | 29.9985 | -81.3261 | TP | Total Phosphorus | 0.118 |  | <0> | mg/L | [7 empty] | EPA 365.1 Rev. 2.0 | E82502 | NELAC | ALS Environmental
280 | GTMGRNUT | 2017-09-20 11:39 | Field | 29.9985 | -81.3261 | DO_p | Dissolved oxygen, percent saturation | 41.66 | calculated using https://www.loligosystems.com/convert-oxygen-units?menu=85 | <0> | %
295 | GTMRNNUT | 2017-09-20 12:09 | Field | 30.0224 | -81.3277 | WTEM | Water temperature | 30.5 |  | <0> | C
296 | GTMRNNUT | 2017-09-20 12:09 | Field | 30.0224 | -81.3277 | SpCond | Specific Conductance | 23592 |  | <0> | uS/cm
297 | GTMRNNUT | 2017-09-20 12:09 | Field | 30.0224 | -81.3277 | pH | pH | 7.54 |  | <0>
300 | GTMRNNUT | 2017-09-20 12:09 | Field | 30.0224 | -81.3277 | SECCHI | Secchi Disk | 0.42 |  | <0> | m
302 | GTMRNNUT | 2017-09-20 12:09 | Field | 30.0224 | -81.3277 | ATEMP | Air temperature | 34.6111 | calculated from F | <0> | C
303 | GTMRNNUT | 2017-09-20 12:09 | Field | 30.0224 | -81.3277 | WIND_S | Wind Speed | 12.7503 | calculated from mph (mph*2.2369) | <0> | m/s
299 | GTMRNNUT | 2017-09-20 12:09 | Field | 30.0224 | -81.3277 | SALT | Salinity | 14.18 |  | <0> | ppt
298 | GTMRNNUT | 2017-09-20 12:09 | Field | 30.0224 | -81.3277 | DO | Dissolved oxygen | 4.13 |  | <0> | mg/L
314 | GTMRNNUT | 2017-09-20 12:09 | Sample | 30.0224 | -81.3277 | FECCOL | Coliform, Fecal | 31 | B | <0> | CFU/100mL | [7 empty] | SM 9222 D | E82502 | NELAC | ALS Environmental
315 | GTMRNNUT | 2017-09-20 12:09 | Sample | 30.0224 | -81.3277 | ENTERO | Enterococcus | 5 | U | <-4> [SBL] | MPN/100mL | [7 empty] | ASTM D6503 | E82502 | NELAC | ALS Environmental
304 | GTMRNNUT | 2017-09-20 12:09 | Sample | 30.0224 | -81.3277 | CHLa_C | Chlorophyll a, Corrected (Monochromatic) | 10 | U | <-4> [SBL] | ug/L | [7 empty] | SM 10200 H | E82502 | NELAC | ALS Environmental
305 | GTMRNNUT | 2017-09-20 12:09 | Sample | 30.0224 | -81.3277 | CHLa_UnC | Chlorophyll a, Uncorrected (Trichromatic) | 10 |  | <0> | ug/L | [7 empty] | SM 10200 H | E82502 | NELAC | ALS Environmental
306 | GTMRNNUT | 2017-09-20 12:09 | Sample | 30.0224 | -81.3277 | CHLb_Tri_N | Chlorophyll b (Trichromatic) | 10 | U | <-4> [SBL] | ug/L | [7 empty] | SM 10200 H | E82502 | NELAC | ALS Environmental
307 | GTMRNNUT | 2017-09-20 12:09 | Sample | 30.0224 | -81.3277 | CHLc_Tri_N | Chlorophyll c (Trichromatic) | 10 | U | <-4> [SBL] | ug/L | [7 empty] | SM 10200 H | E82502 | NELAC | ALS Environmental
308 | GTMRNNUT | 2017-09-20 12:09 | Sample | 30.0224 | -81.3277 | OD664b/OD665a | OD664b/OD665a | 1.64 |  | <0> | [8 empty] | SM 10200 H | E82502 | NELAC | ALS Environmental
309 | GTMRNNUT | 2017-09-20 12:09 | Sample | 30.0224 | -81.3277 | PHEA | Phaeophytin a | 10 | U | <-4> [SBL] | ug/L | [7 empty] | SM 10200 H | E82502 | NELAC | ALS Environmental
310 | GTMRNNUT | 2017-09-20 12:09 | Sample | 30.0224 | -81.3277 | TN | Total Nitrogen | 0.95 |  | <0> | mg/L | [7 empty] | Calculation | E82502 | NELAC | ALS Environmental
311 | GTMRNNUT | 2017-09-20 12:09 | Sample | 30.0224 | -81.3277 | TKN | Total Kjeldahl Nitrogen | 0.92 |  | <0> | mg/L | [7 empty] | EPA 351.2 Rev. 2.0 | E82502 | NELAC | ALS Environmental
313 | GTMRNNUT | 2017-09-20 12:09 | Sample | 30.0224 | -81.3277 | NO23F | Nitrate+Nitrite | 0.035 |  | <0> (CUF) | mg/L | [7 empty] | EPA 353.2 Rev. 2.0 | E82502 | NELAC | ALS Environmental
312 | GTMRNNUT | 2017-09-20 12:09 | Sample | 30.0224 | -81.3277 | TP | Total Phosphorus | 0.083 |  | <0> | mg/L | [7 empty] | EPA 365.1 Rev. 2.0 | E82502 | NELAC | ALS Environmental
301 | GTMRNNUT | 2017-09-20 12:09 | Field | 30.0224 | -81.3277 | DO_p | Dissolved oxygen, percent saturation | 55.2 | calculated using https://www.loligosystems.com/convert-oxygen-units?menu=84 | <0> | %
316 | GTMOLNUT | 2017-10-18 09:38 | Field | 30.083 | -81.3429 | WTEM | Water temperature | 21.5 |  | <0> | C
317 | GTMOLNUT | 2017-10-18 09:38 | Field | 30.083 | -81.3429 | SpCond | Specific Conductance | 3332 |  | <0> | uS/cm
318 | GTMOLNUT | 2017-10-18 09:38 | Field | 30.083 | -81.3429 | pH | pH | 7.78 |  | <0>
321 | GTMOLNUT | 2017-10-18 09:38 | Field | 30.083 | -81.3429 | SECCHI | Secchi Disk | 0.39 |  | <0> | m
323 | GTMOLNUT | 2017-10-18 09:38 | Field | 30.083 | -81.3429 | ATEMP | Air temperature | 24.5 |  | <0> | C
324 | GTMOLNUT | 2017-10-18 09:38 | Field | 30.083 | -81.3429 | WIND_S | Wind Speed | 5.8 |  | <0> | m/s
325 | GTMOLNUT | 2017-10-18 09:38 | Field | 30.083 | -81.3429 | WIND_D | Wind Direction | NNE |  | <0>
320 | GTMOLNUT | 2017-10-18 09:38 | Field | 30.083 | -81.3429 | SALT | Salinity | 1.75 |  | <0> | ppt
322 | GTMOLNUT | 2017-10-18 09:38 | Field | 30.083 | -81.3429 | DO_p | Dissolved oxygen, percent saturation | 86.8 |  | <0> | %
336 | GTMOLNUT | 2017-10-18 09:38 | Sample | 30.083 | -81.3429 | FECCOL | Coliform, Fecal | 8200 | B | <0> | CFU/100mL | [7 empty] | SM 9222 D | E82502 | NELAC | ALS Environmental
337 | GTMOLNUT | 2017-10-18 09:38 | Sample | 30.083 | -81.3429 | ENTERO | Enterococcus | 61 |  | <0> | MPN/100mL | [7 empty] | ASTM D6503 | E82502 | NELAC | ALS Environmental
327 | GTMOLNUT | 2017-10-18 09:38 | Sample | 30.083 | -81.3429 | CHLa_UnC | Chlorophyll a, Uncorrected (Trichromatic) | 71 |  | <0> | ug/L | [7 empty] | SM 10200 H | E82502 | NELAC | ALS Environmental
328 | GTMOLNUT | 2017-10-18 09:38 | Sample | 30.083 | -81.3429 | CHLb_Tri_N | Chlorophyll b (Trichromatic) | 20 | U | <-4> [SBL] | ug/L | [7 empty] | SM 10200 H | E82502 | NELAC | ALS Environmental
329 | GTMOLNUT | 2017-10-18 09:38 | Sample | 30.083 | -81.3429 | CHLc_Tri_N | Chlorophyll c (Trichromatic) | 20 | U | <-4> [SBL] | ug/L | [7 empty] | SM 10200 H | E82502 | NELAC | ALS Environmental
330 | GTMOLNUT | 2017-10-18 09:38 | Sample | 30.083 | -81.3429 | OD664b/OD665a | OD664b/OD665a | 1.45 |  | <0> | [8 empty] | SM 10200 H | E82502 | NELAC | ALS Environmental
331 | GTMOLNUT | 2017-10-18 09:38 | Sample | 30.083 | -81.3429 | PHEA | Phaeophytin a | 28 |  | <0> | ug/L | [7 empty] | SM 10200 H | E82502 | NELAC | ALS Environmental
332 | GTMOLNUT | 2017-10-18 09:38 | Sample | 30.083 | -81.3429 | TN | Total Nitrogen | 2.89 |  | <0> | mg/L | [7 empty] | Calculation | E82502 | NELAC | ALS Environmental
333 | GTMOLNUT | 2017-10-18 09:38 | Sample | 30.083 | -81.3429 | TKN | Total Kjeldahl Nitrogen | 2.86 |  | <0> | mg/L | [7 empty] | EPA 351.2 Rev. 2.0 | E82502 | NELAC | ALS Environmental
335 | GTMOLNUT | 2017-10-18 09:38 | Sample | 30.083 | -81.3429 | NO23F | Nitrate+Nitrite | 0.028 |  | <0> (CUF) | mg/L | [7 empty] | EPA 353.2 Rev. 2.0 | E82502 | NELAC | ALS Environmental
334 | GTMOLNUT | 2017-10-18 09:38 | Sample | 30.083 | -81.3429 | TP | Total Phosphorus | 0.204 |  | <0> | mg/L | [7 empty] | EPA 365.1 Rev. 2.0 | E82502 | NELAC | ALS Environmental
326 | GTMOLNUT | 2017-10-18 09:38 | Sample | 30.083 | -81.3429 | CHLa_C | Chlorophyll a, Corrected (Monochromatic) | 52 |  | <0> | ug/L | [7 empty] | SM 10200 H | E82502 | NELAC | ALS Environmental
319 | GTMOLNUT | 2017-10-18 09:38 | Field | 30.083 | -81.3429 | DO | Dissolved oxygen | 7.65 |  | <0> | mg/L
338 | GTMOLNUT_dup | 2017-10-18 09:53 | Field | 30.083 | -81.3429 | WTEM | Water temperature | 20.8 |  | <0> | C
339 | GTMOLNUT_dup | 2017-10-18 09:53 | Field | 30.083 | -81.3429 | SpCond | Specific Conductance | 4124 |  | <0> | uS/cm
340 | GTMOLNUT_dup | 2017-10-18 09:53 | Field | 30.083 | -81.3429 | pH | pH | 7.88 |  | <0>
343 | GTMOLNUT_dup | 2017-10-18 09:53 | Field | 30.083 | -81.3429 | SECCHI | Secchi Disk | 0.1 |  | <0> | m
345 | GTMOLNUT_dup | 2017-10-18 09:53 | Field | 30.083 | -81.3429 | ATEMP | Air temperature | 23.7778 | calculated from F | <0> | C
346 | GTMOLNUT_dup | 2017-10-18 09:53 | Field | 30.083 | -81.3429 | WIND_S | Wind Speed | 22.369 | calculated from mph (mph*2.2369) | <0> | m/s
347 | GTMOLNUT_dup | 2017-10-18 09:53 | Field | 30.083 | -81.3429 | WIND_D | Wind Direction | NE |  | <0>
342 | GTMOLNUT_dup | 2017-10-18 09:53 | Field | 30.083 | -81.3429 | SALT | Salinity | 2.19 |  | <0> | ppt
341 | GTMOLNUT_dup | 2017-10-18 09:53 | Field | 30.083 | -81.3429 | DO | Dissolved oxygen | 7.92 |  | <0> | mg/L
358 | GTMOLNUT_dup | 2017-10-18 09:53 | Sample | 30.083 | -81.3429 | FECCOL | Coliform, Fecal | 2800 |  | <0> | CFU/100mL | [7 empty] | SM 9222 D | E82502 | NELAC | ALS Environmental
359 | GTMOLNUT_dup | 2017-10-18 09:53 | Sample | 30.083 | -81.3429 | ENTERO | Enterococcus | 31 |  | <0> | MPN/100mL | [7 empty] | ASTM D6503 | E82502 | NELAC | ALS Environmental
348 | GTMOLNUT_dup | 2017-10-18 09:53 | Sample | 30.083 | -81.3429 | CHLa_C | Chlorophyll a, Corrected (Monochromatic) | 60 |  | <0> | ug/L | [7 empty] | SM 10200 H | E82502 | NELAC | ALS Environmental
349 | GTMOLNUT_dup | 2017-10-18 09:53 | Sample | 30.083 | -81.3429 | CHLa_UnC | Chlorophyll a, Uncorrected (Trichromatic) | 88 |  | <0> | ug/L | [7 empty] | SM 10200 H | E82502 | NELAC | ALS Environmental
350 | GTMOLNUT_dup | 2017-10-18 09:53 | Sample | 30.083 | -81.3429 | CHLb_Tri_N | Chlorophyll b (Trichromatic) | 19 | U | <-4> [SBL] | ug/L | [7 empty] | SM 10200 H | E82502 | NELAC | ALS Environmental
351 | GTMOLNUT_dup | 2017-10-18 09:53 | Sample | 30.083 | -81.3429 | CHLc_Tri_N | Chlorophyll c (Trichromatic) | 19 | U | <-4> [SBL] | ug/L | [7 empty] | SM 10200 H | E82502 | NELAC | ALS Environmental
352 | GTMOLNUT_dup | 2017-10-18 09:53 | Sample | 30.083 | -81.3429 | OD664b/OD665a | OD664b/OD665a | 1.42 |  | <0> | [8 empty] | SM 10200 H | E82502 | NELAC | ALS Environmental
353 | GTMOLNUT_dup | 2017-10-18 09:53 | Sample | 30.083 | -81.3429 | PHEA | Phaeophytin a | 41 |  | <0> | ug/L | [7 empty] | SM 10200 H | E82502 | NELAC | ALS Environmental
354 | GTMOLNUT_dup | 2017-10-18 09:53 | Sample | 30.083 | -81.3429 | TN | Total Nitrogen | 3.7 |  | <0> | mg/L | [7 empty] | Calculation | E82502 | NELAC | ALS Environmental
355 | GTMOLNUT_dup | 2017-10-18 09:53 | Sample | 30.083 | -81.3429 | TKN | Total Kjeldahl Nitrogen | 3.68 |  | <0> | mg/L | [7 empty] | EPA 351.2 Rev. 2.0 | E82502 | NELAC | ALS Environmental
357 | GTMOLNUT_dup | 2017-10-18 09:53 | Sample | 30.083 | -81.3429 | NO23F | Nitrate+Nitrite | 0.018 |  | <0> (CUF) | mg/L | [7 empty] | EPA 353.2 Rev. 2.0 | E82502 | NELAC | ALS Environmental
356 | GTMOLNUT_dup | 2017-10-18 09:53 | Sample | 30.083 | -81.3429 | TP | Total Phosphorus | 0.236 |  | <0> | mg/L | [7 empty] | EPA 365.1 Rev. 2.0 | E82502 | NELAC | ALS Environmental
344 | GTMOLNUT_dup | 2017-10-18 09:53 | Field | 30.083 | -81.3429 | DO_p | Dissolved oxygen, percent saturation | 91.8 |  | <0> | %
360 | GTMGRNUT | 2017-10-18 10:39 | Field | 29.9985 | -81.3261 | WTEM | Water temperature | 24.3 |  | <0> | C
361 | GTMGRNUT | 2017-10-18 10:39 | Field | 29.9985 | -81.3261 | SpCond | Specific Conductance | 35017 |  | <0> | uS/cm
362 | GTMGRNUT | 2017-10-18 10:39 | Field | 29.9985 | -81.3261 | pH | pH | 7.06 |  | <0>
365 | GTMGRNUT | 2017-10-18 10:39 | Field | 29.9985 | -81.3261 | SECCHI | Secchi Disk | 0.31 |  | <0> | m
367 | GTMGRNUT | 2017-10-18 10:39 | Field | 29.9985 | -81.3261 | ATEMP | Air temperature | 26.4 |  | <0> | C
368 | GTMGRNUT | 2017-10-18 10:39 | Field | 29.9985 | -81.3261 | WIND_S | Wind Speed | 4 |  | <0> | m/s
369 | GTMGRNUT | 2017-10-18 10:39 | Field | 29.9985 | -81.3261 | WIND_D | Wind Direction | NNE |  | <0>
364 | GTMGRNUT | 2017-10-18 10:39 | Field | 29.9985 | -81.3261 | SALT | Salinity | 22.03 |  | <0> | ppt
366 | GTMGRNUT | 2017-10-18 10:39 | Field | 29.9985 | -81.3261 | DO_p | Dissolved oxygen, percent saturation | 74.9 |  | <0> | %
380 | GTMGRNUT | 2017-10-18 10:39 | Sample | 29.9985 | -81.3261 | FECCOL | Coliform, Fecal | 150 | B | <0> | CFU/100mL | [7 empty] | SM 9222 D | E82502 | NELAC | ALS Environmental
381 | GTMGRNUT | 2017-10-18 10:39 | Sample | 29.9985 | -81.3261 | ENTERO | Enterococcus | 52 |  | <0> | MPN/100mL | [7 empty] | ASTM D6503 | E82502 | NELAC | ALS Environmental
370 | GTMGRNUT | 2017-10-18 10:39 | Sample | 29.9985 | -81.3261 | CHLa_C | Chlorophyll a, Corrected (Monochromatic) | 4 |  | <0> | ug/L | [7 empty] | SM 10200 H | E82502 | NELAC | ALS Environmental
371 | GTMGRNUT | 2017-10-18 10:39 | Sample | 29.9985 | -81.3261 | CHLa_UnC | Chlorophyll a, Uncorrected (Trichromatic) | 5.8 |  | <0> | ug/L | [7 empty] | SM 10200 H | E82502 | NELAC | ALS Environmental
372 | GTMGRNUT | 2017-10-18 10:39 | Sample | 29.9985 | -81.3261 | CHLb_Tri_N | Chlorophyll b (Trichromatic) | 3.4 | U | <-4> [SBL] | ug/L | [7 empty] | SM 10200 H | E82502 | NELAC | ALS Environmental
373 | GTMGRNUT | 2017-10-18 10:39 | Sample | 29.9985 | -81.3261 | CHLc_Tri_N | Chlorophyll c (Trichromatic) | 3.4 | U | <-4> [SBL] | ug/L | [7 empty] | SM 10200 H | E82502 | NELAC | ALS Environmental
374 | GTMGRNUT | 2017-10-18 10:39 | Sample | 29.9985 | -81.3261 | OD664b/OD665a | OD664b/OD665a | 1.43 |  | <0> | [8 empty] | SM 10200 H | E82502 | NELAC | ALS Environmental
375 | GTMGRNUT | 2017-10-18 10:39 | Sample | 29.9985 | -81.3261 | PHEA | Phaeophytin a | 3.4 | U | <-4> [SBL] | ug/L | [7 empty] | SM 10200 H | E82502 | NELAC | ALS Environmental
376 | GTMGRNUT | 2017-10-18 10:39 | Sample | 29.9985 | -81.3261 | TN | Total Nitrogen | 1.38 |  | <0> | mg/L | [7 empty] | Calculation | E82502 | NELAC | ALS Environmental
377 | GTMGRNUT | 2017-10-18 10:39 | Sample | 29.9985 | -81.3261 | TKN | Total Kjeldahl Nitrogen | 1.33 |  | <0> | mg/L | [7 empty] | EPA 351.2 Rev. 2.0 | E82502 | NELAC | ALS Environmental
379 | GTMGRNUT | 2017-10-18 10:39 | Sample | 29.9985 | -81.3261 | NO23F | Nitrate+Nitrite | 0.049 |  | <0> (CUF) | mg/L | [7 empty] | EPA 353.2 Rev. 2.0 | E82502 | NELAC | ALS Environmental
378 | GTMGRNUT | 2017-10-18 10:39 | Sample | 29.9985 | -81.3261 | TP | Total Phosphorus | 0.0878 |  | <0> | mg/L | [7 empty] | EPA 365.1 Rev. 2.0 | E82502 | NELAC | ALS Environmental
363 | GTMGRNUT | 2017-10-18 10:39 | Field | 29.9985 | -81.3261 | DO | Dissolved oxygen | 5.91 |  | <0> | mg/L
382 | GTMRNNUT | 2017-10-18 11:18 | Field | 30.0224 | -81.3277 | WTEM | Water temperature | 24 |  | <0> | C
383 | GTMRNNUT | 2017-10-18 11:18 | Field | 30.0224 | -81.3277 | SpCond | Specific Conductance | 30657 |  | <0> | uS/cm
384 | GTMRNNUT | 2017-10-18 11:18 | Field | 30.0224 | -81.3277 | pH | pH | 7.12 |  | <0>
387 | GTMRNNUT | 2017-10-18 11:18 | Field | 30.0224 | -81.3277 | SECCHI | Secchi Disk | 0.5 |  | <0> | m
389 | GTMRNNUT | 2017-10-18 11:18 | Field | 30.0224 | -81.3277 | ATEMP | Air temperature | 29.4444 | calculated from F | <0> | C
390 | GTMRNNUT | 2017-10-18 11:18 | Field | 30.0224 | -81.3277 | WIND_S | Wind Speed | 23.4874 | calculated from mph (mph*2.2369) | <0> | m/s
391 | GTMRNNUT | 2017-10-18 11:18 | Field | 30.0224 | -81.3277 | WIND_D | Wind Direction | NE |  | <0>
386 | GTMRNNUT | 2017-10-18 11:18 | Field | 30.0224 | -81.3277 | SALT | Salinity | 19.13 |  | <0> | ppt
385 | GTMRNNUT | 2017-10-18 11:18 | Field | 30.0224 | -81.3277 | DO | Dissolved oxygen | 6.4 |  | <0> | mg/L
402 | GTMRNNUT | 2017-10-18 11:18 | Sample | 30.0224 | -81.3277 | FECCOL | Coliform, Fecal | 200 | Z | <0> | CFU/100mL | [7 empty] | SM 9222 D | E82502 | NELAC | ALS Environmental
403 | GTMRNNUT | 2017-10-18 11:18 | Sample | 30.0224 | -81.3277 | ENTERO | Enterococcus | 30 |  | <0> | MPN/100mL | [7 empty] | ASTM D6503 | E82502 | NELAC | ALS Environmental
392 | GTMRNNUT | 2017-10-18 11:18 | Sample | 30.0224 | -81.3277 | CHLa_C | Chlorophyll a, Corrected (Monochromatic) | 7.7 |  | <0> | ug/L | [7 empty] | SM 10200 H | E82502 | NELAC | ALS Environmental
393 | GTMRNNUT | 2017-10-18 11:18 | Sample | 30.0224 | -81.3277 | CHLa_UnC | Chlorophyll a, Uncorrected (Trichromatic) | 8.9 |  | <0> | ug/L | [7 empty] | SM 10200 H | E82502 | NELAC | ALS Environmental
394 | GTMRNNUT | 2017-10-18 11:18 | Sample | 30.0224 | -81.3277 | CHLb_Tri_N | Chlorophyll b (Trichromatic) | 4 | U | <-4> [SBL] | ug/L | [7 empty] | SM 10200 H | E82502 | NELAC | ALS Environmental
395 | GTMRNNUT | 2017-10-18 11:18 | Sample | 30.0224 | -81.3277 | CHLc_Tri_N | Chlorophyll c (Trichromatic) | 4 | U | <-4> [SBL] | ug/L | [7 empty] | SM 10200 H | E82502 | NELAC | ALS Environmental
396 | GTMRNNUT | 2017-10-18 11:18 | Sample | 30.0224 | -81.3277 | OD664b/OD665a | OD664b/OD665a | 1.6 |  | <0> | [8 empty] | SM 10200 H | E82502 | NELAC | ALS Environmental
397 | GTMRNNUT | 2017-10-18 11:18 | Sample | 30.0224 | -81.3277 | PHEA | Phaeophytin a | 4 | U | <-4> [SBL] | ug/L | [7 empty] | SM 10200 H | E82502 | NELAC | ALS Environmental
398 | GTMRNNUT | 2017-10-18 11:18 | Sample | 30.0224 | -81.3277 | TN | Total Nitrogen | 1.48 |  | <0> | mg/L | [7 empty] | Calculation | E82502 | NELAC | ALS Environmental
399 | GTMRNNUT | 2017-10-18 11:18 | Sample | 30.0224 | -81.3277 | TKN | Total Kjeldahl Nitrogen | 1.44 |  | <0> | mg/L | [7 empty] | EPA 351.2 Rev. 2.0 | E82502 | NELAC | ALS Environmental
401 | GTMRNNUT | 2017-10-18 11:18 | Sample | 30.0224 | -81.3277 | NO23F | Nitrate+Nitrite | 0.038 |  | <0> (CUF) | mg/L | [7 empty] | EPA 353.2 Rev. 2.0 | E82502 | NELAC | ALS Environmental
400 | GTMRNNUT | 2017-10-18 11:18 | Sample | 30.0224 | -81.3277 | TP | Total Phosphorus | 0.0676 |  | <0> | mg/L | [7 empty] | EPA 365.1 Rev. 2.0 | E82502 | NELAC | ALS Environmental
388 | GTMRNNUT | 2017-10-18 11:18 | Field | 30.0224 | -81.3277 | DO_p | Dissolved oxygen, percent saturation | 86.5 |  | <0> | %
404 | GTMLSNUT | 2017-10-18 11:33 | Field | 30.0238 | -81.3279 | WTEM | Water temperature | 23.7 |  | <0> | C
405 | GTMLSNUT | 2017-10-18 11:33 | Field | 30.0238 | -81.3279 | SpCond | Specific Conductance | 26872 |  | <0> | uS/cm
406 | GTMLSNUT | 2017-10-18 11:33 | Field | 30.0238 | -81.3279 | pH | pH | 7.62 |  | <0>
409 | GTMLSNUT | 2017-10-18 11:33 | Field | 30.0238 | -81.3279 | SECCHI | Secchi Disk | 0.5 |  | <0> | m
411 | GTMLSNUT | 2017-10-18 11:33 | Field | 30.0238 | -81.3279 | ATEMP | Air temperature | 30 | calculated from F | <0> | C
412 | GTMLSNUT | 2017-10-18 11:33 | Field | 30.0238 | -81.3279 | WIND_S | Wind Speed | 13.8688 | calculated from mph (mph*2.2369) | <0> | m/s
413 | GTMLSNUT | 2017-10-18 11:33 | Field | 30.0238 | -81.3279 | WIND_D | Wind Direction | NE |  | <0>
408 | GTMLSNUT | 2017-10-18 11:33 | Field | 30.0238 | -81.3279 | SALT | Salinity | 17.44 |  | <0> | ppt
410 | GTMLSNUT | 2017-10-18 11:33 | Field | 30.0238 | -81.3279 | DO_p | Dissolved oxygen, percent saturation | 85.9 |  | <0> | %
424 | GTMLSNUT | 2017-10-18 11:33 | Sample | 30.0238 | -81.3279 | FECCOL | Coliform, Fecal | 100 | B | <0> | CFU/100mL | [7 empty] | SM 9222 D | E82502 | NELAC | ALS Environmental
425 | GTMLSNUT | 2017-10-18 11:33 | Sample | 30.0238 | -81.3279 | ENTERO | Enterococcus | 10 |  | <0> | MPN/100mL | [7 empty] | ASTM D6503 | E82502 | NELAC | ALS Environmental
414 | GTMLSNUT | 2017-10-18 11:33 | Sample | 30.0238 | -81.3279 | CHLa_C | Chlorophyll a, Corrected (Monochromatic) | 20 |  | <0> | ug/L | [7 empty] | SM 10200 H | E82502 | NELAC | ALS Environmental
415 | GTMLSNUT | 2017-10-18 11:33 | Sample | 30.0238 | -81.3279 | CHLa_UnC | Chlorophyll a, Uncorrected (Trichromatic) | 22 |  | <0> | ug/L | [7 empty] | SM 10200 H | E82502 | NELAC | ALS Environmental
416 | GTMLSNUT | 2017-10-18 11:33 | Sample | 30.0238 | -81.3279 | CHLb_Tri_N | Chlorophyll b (Trichromatic) | 10 | U | <-4> [SBL] | ug/L | [7 empty] | SM 10200 H | E82502 | NELAC | ALS Environmental
417 | GTMLSNUT | 2017-10-18 11:33 | Sample | 30.0238 | -81.3279 | CHLc_Tri_N | Chlorophyll c (Trichromatic) | 10 | U | <-4> [SBL] | ug/L | [7 empty] | SM 10200 H | E82502 | NELAC | ALS Environmental
418 | GTMLSNUT | 2017-10-18 11:33 | Sample | 30.0238 | -81.3279 | OD664b/OD665a | OD664b/OD665a | 1.64 |  | <0> | [8 empty] | SM 10200 H | E82502 | NELAC | ALS Environmental
419 | GTMLSNUT | 2017-10-18 11:33 | Sample | 30.0238 | -81.3279 | PHEA | Phaeophytin a | 10 | U | <-4> [SBL] | ug/L | [7 empty] | SM 10200 H | E82502 | NELAC | ALS Environmental
420 | GTMLSNUT | 2017-10-18 11:33 | Sample | 30.0238 | -81.3279 | TN | Total Nitrogen | 1.73 |  | <0> | mg/L | [7 empty] | Calculation | E82502 | NELAC | ALS Environmental
421 | GTMLSNUT | 2017-10-18 11:33 | Sample | 30.0238 | -81.3279 | TKN | Total Kjeldahl Nitrogen | 1.71 |  | <0> | mg/L | [7 empty] | EPA 351.2 Rev. 2.0 | E82502 | NELAC | ALS Environmental
423 | GTMLSNUT | 2017-10-18 11:33 | Sample | 30.0238 | -81.3279 | NO23F | Nitrate+Nitrite | 0.018 |  | <0> (CUF) | mg/L | [7 empty] | EPA 353.2 Rev. 2.0 | E82502 | NELAC | ALS Environmental
422 | GTMLSNUT | 2017-10-18 11:33 | Sample | 30.0238 | -81.3279 | TP | Total Phosphorus | 0.0902 |  | <0> | mg/L | [7 empty] | EPA 365.1 Rev. 2.0 | E82502 | NELAC | ALS Environmental
407 | GTMLSNUT | 2017-10-18 11:33 | Field | 30.0238 | -81.3279 | DO | Dissolved oxygen | 6.67 |  | <0> | mg/L
426 | GTMMKNUT | 2017-10-18 12:52 | Field | 30.1608 | -81.3604 | WTEM | Water temperature | 22.9 |  | <0> | C
427 | GTMMKNUT | 2017-10-18 12:52 | Field | 30.1608 | -81.3604 | SpCond | Specific Conductance | 693 |  | <0> | uS/cm
428 | GTMMKNUT | 2017-10-18 12:52 | Field | 30.1608 | -81.3604 | pH | pH | 8.42 |  | <0>
431 | GTMMKNUT | 2017-10-18 12:52 | Field | 30.1608 | -81.3604 | SECCHI | Secchi Disk | >1.2 |  | <0> | m
433 | GTMMKNUT | 2017-10-18 12:52 | Field | 30.1608 | -81.3604 | ATEMP | Air temperature | 28.8333 | calculated from F | <0> | C
434 | GTMMKNUT | 2017-10-18 12:52 | Field | 30.1608 | -81.3604 | WIND_S | Wind Speed | 4.4738 | calculated from mph (mph*2.2369) | <0> | m/s
430 | GTMMKNUT | 2017-10-18 12:52 | Field | 30.1608 | -81.3604 | SALT | Salinity | 0.34 |  | <0> | ppt
432 | GTMMKNUT | 2017-10-18 12:52 | Field | 30.1608 | -81.3604 | DO_p | Dissolved oxygen, percent saturation | 61 |  | <0> | %
445 | GTMMKNUT | 2017-10-18 12:52 | Sample | 30.1608 | -81.3604 | FECCOL | Coliform, Fecal | 120 | B | <0> | CFU/100mL | [7 empty] | SM 9222 D | E82502 | NELAC | ALS Environmental
446 | GTMMKNUT | 2017-10-18 12:52 | Sample | 30.1608 | -81.3604 | ENTERO | Enterococcus | 10 |  | <0> | MPN/100mL | [7 empty] | ASTM D6503 | E82502 | NELAC | ALS Environmental
435 | GTMMKNUT | 2017-10-18 12:52 | Sample | 30.1608 | -81.3604 | CHLa_C | Chlorophyll a, Corrected (Monochromatic) | 10.1 |  | <0> | ug/L | [7 empty] | SM 10200 H | E82502 | NELAC | ALS Environmental
436 | GTMMKNUT | 2017-10-18 12:52 | Sample | 30.1608 | -81.3604 | CHLa_UnC | Chlorophyll a, Uncorrected (Trichromatic) | 12.2 |  | <0> | ug/L | [7 empty] | SM 10200 H | E82502 | NELAC | ALS Environmental
437 | GTMMKNUT | 2017-10-18 12:52 | Sample | 30.1608 | -81.3604 | CHLb_Tri_N | Chlorophyll b (Trichromatic) | 2 | U | <-4> [SBL] | ug/L | [7 empty] | SM 10200 H | E82502 | NELAC | ALS Environmental
438 | GTMMKNUT | 2017-10-18 12:52 | Sample | 30.1608 | -81.3604 | CHLc_Tri_N | Chlorophyll c (Trichromatic) | 2 | U | <-4> [SBL] | ug/L | [7 empty] | SM 10200 H | E82502 | NELAC | ALS Environmental
439 | GTMMKNUT | 2017-10-18 12:52 | Sample | 30.1608 | -81.3604 | OD664b/OD665a | OD664b/OD665a | 1.55 |  | <0> | [8 empty] | SM 10200 H | E82502 | NELAC | ALS Environmental
440 | GTMMKNUT | 2017-10-18 12:52 | Sample | 30.1608 | -81.3604 | PHEA | Phaeophytin a | 2.8 |  | <0> | ug/L | [7 empty] | SM 10200 H | E82502 | NELAC | ALS Environmental
441 | GTMMKNUT | 2017-10-18 12:52 | Sample | 30.1608 | -81.3604 | TN | Total Nitrogen | 1.16 |  | <0> | mg/L | [7 empty] | Calculation | E82502 | NELAC | ALS Environmental
442 | GTMMKNUT | 2017-10-18 12:52 | Sample | 30.1608 | -81.3604 | TKN | Total Kjeldahl Nitrogen | 1.15 |  | <0> | mg/L | [7 empty] | EPA 351.2 Rev. 2.0 | E82502 | NELAC | ALS Environmental
444 | GTMMKNUT | 2017-10-18 12:52 | Sample | 30.1608 | -81.3604 | NO23F | Nitrate+Nitrite | 0.015 |  | <0> (CUF) | mg/L | [7 empty] | EPA 353.2 Rev. 2.0 | E82502 | NELAC | ALS Environmental
443 | GTMMKNUT | 2017-10-18 12:52 | Sample | 30.1608 | -81.3604 | TP | Total Phosphorus | 0.148 |  | <0> | mg/L | [7 empty] | EPA 365.1 Rev. 2.0 | E82502 | NELAC | ALS Environmental
429 | GTMMKNUT | 2017-10-18 12:52 | Field | 30.1608 | -81.3604 | DO | Dissolved oxygen | 5.16 |  | <0> | mg/L
447 | GTMOLNUT | 2017-11-02 10:39 | Field | 30.083 | -81.3429 | WTEM | Water temperature | 20.4 |  | <0> | C
448 | GTMOLNUT | 2017-11-02 10:39 | Field | 30.083 | -81.3429 | SpCond | Specific Conductance | 8602 |  | <0> | uS/cm
449 | GTMOLNUT | 2017-11-02 10:39 | Field | 30.083 | -81.3429 | pH | pH | 7.63 |  | <0>
452 | GTMOLNUT | 2017-11-02 10:39 | Field | 30.083 | -81.3429 | SECCHI | Secchi Disk | 0.234 |  | <0> | m
454 | GTMOLNUT | 2017-11-02 10:39 | Field | 30.083 | -81.3429 | ATEMP | Air temperature | 22.6 |  | <0> | C
455 | GTMOLNUT | 2017-11-02 10:39 | Field | 30.083 | -81.3429 | WIND_S | Wind Speed | 1.6 |  | <0> | m/s
456 | GTMOLNUT | 2017-11-02 10:39 | Field | 30.083 | -81.3429 | WIND_D | Wind Direction | N |  | <0>
451 | GTMOLNUT | 2017-11-02 10:39 | Field | 30.083 | -81.3429 | SALT | Salinity | 4.81 |  | <0> | ppt
453 | GTMOLNUT | 2017-11-02 10:39 | Field | 30.083 | -81.3429 | DO_p | Dissolved oxygen, percent saturation | 43.3 |  | <0> | %
467 | GTMOLNUT | 2017-11-02 10:39 | Sample | 30.083 | -81.3429 | FECCOL | Coliform, Fecal | 20 | B | <0> | CFU/100mL | [7 empty] | SM 9222 D | E82502 | NELAC | ALS Environmental
468 | GTMOLNUT | 2017-11-02 10:39 | Sample | 30.083 | -81.3429 | ENTERO | Enterococcus | 10 | U | <-4> [SBL] | MPN/100mL | [7 empty] | ASTM D6503 | E82502 | NELAC | ALS Environmental
457 | GTMOLNUT | 2017-11-02 10:39 | Sample | 30.083 | -81.3429 | CHLa_C | Chlorophyll a, Corrected (Monochromatic) | 38.5 |  | <0> | ug/L | [7 empty] | SM 10200 H | E82502 | NELAC | ALS Environmental
458 | GTMOLNUT | 2017-11-02 10:39 | Sample | 30.083 | -81.3429 | CHLa_UnC | Chlorophyll a, Uncorrected (Trichromatic) | 46.9 |  | <0> | ug/L | [7 empty] | SM 10200 H | E82502 | NELAC | ALS Environmental
459 | GTMOLNUT | 2017-11-02 10:39 | Sample | 30.083 | -81.3429 | CHLb_Tri_N | Chlorophyll b (Trichromatic) | 5.3 | U | <-4> [SBL] | ug/L | [7 empty] | SM 10200 H | E82502 | NELAC | ALS Environmental
460 | GTMOLNUT | 2017-11-02 10:39 | Sample | 30.083 | -81.3429 | CHLc_Tri_N | Chlorophyll c (Trichromatic) | 5.3 | U | <-4> [SBL] | ug/L | [7 empty] | SM 10200 H | E82502 | NELAC | ALS Environmental
461 | GTMOLNUT | 2017-11-02 10:39 | Sample | 30.083 | -81.3429 | OD664b/OD665a | OD664b/OD665a | 1.54 |  | <0> | [8 empty] | SM 10200 H | E82502 | NELAC | ALS Environmental
462 | GTMOLNUT | 2017-11-02 10:39 | Sample | 30.083 | -81.3429 | PHEA | Phaeophytin a | 11.4 |  | <0> | ug/L | [7 empty] | SM 10200 H | E82502 | NELAC | ALS Environmental
463 | GTMOLNUT | 2017-11-02 10:39 | Sample | 30.083 | -81.3429 | TN | Total Nitrogen | 1.49 |  | <0> | mg/L | [7 empty] | Calculation | E82502 | NELAC | ALS Environmental
464 | GTMOLNUT | 2017-11-02 10:39 | Sample | 30.083 | -81.3429 | TKN | Total Kjeldahl Nitrogen | 1.49 |  | <0> | mg/L | [7 empty] | EPA 351.2 Rev. 2.0 | E82502 | NELAC | ALS Environmental
466 | GTMOLNUT | 2017-11-02 10:39 | Sample | 30.083 | -81.3429 | NO23F | Nitrate+Nitrite | 0.01 | U | <-4> [SBL] (CUF) | mg/L | [7 empty] | EPA 353.2 Rev. 2.0 | E82502 | NELAC | ALS Environmental
465 | GTMOLNUT | 2017-11-02 10:39 | Sample | 30.083 | -81.3429 | TP | Total Phosphorus | 0.104 |  | <0> | mg/L | [7 empty] | EPA 365.1 Rev. 2.0 | E82502 | NELAC | ALS Environmental
450 | GTMOLNUT | 2017-11-02 10:39 | Field | 30.083 | -81.3429 | DO | Dissolved oxygen | 3.75 |  | <0> | mg/L
469 | GTMOLNUT_dup | 2017-11-02 10:40 | Field | 30.083 | -81.3429 | WTEM | Water temperature | 20.1 |  | <0> | C
470 | GTMOLNUT_dup | 2017-11-02 10:40 | Field | 30.083 | -81.3429 | SpCond | Specific Conductance | 8187 |  | <0> | uS/cm
471 | GTMOLNUT_dup | 2017-11-02 10:40 | Field | 30.083 | -81.3429 | pH | pH | 7.83 |  | <0>
474 | GTMOLNUT_dup | 2017-11-02 10:40 | Field | 30.083 | -81.3429 | SECCHI | Secchi Disk | 0.17 |  | <0> | m
476 | GTMOLNUT_dup | 2017-11-02 10:40 | Field | 30.083 | -81.3429 | ATEMP | Air temperature | 21.6667 | calculated from F | <0> | C
477 | GTMOLNUT_dup | 2017-11-02 10:40 | Field | 30.083 | -81.3429 | WIND_S | Wind Speed | 6.7107 | calculated from mph (mph*2.2369) | <0> | m/s
478 | GTMOLNUT_dup | 2017-11-02 10:40 | Field | 30.083 | -81.3429 | WIND_D | Wind Direction | NNW |  | <0>
473 | GTMOLNUT_dup | 2017-11-02 10:40 | Field | 30.083 | -81.3429 | SALT | Salinity | 4.56 |  | <0> | ppt
475 | GTMOLNUT_dup | 2017-11-02 10:40 | Field | 30.083 | -81.3429 | DO_p | Dissolved oxygen, percent saturation | 103.36 |  | <0> | %
489 | GTMOLNUT_dup | 2017-11-02 10:40 | Sample | 30.083 | -81.3429 | FECCOL | Coliform, Fecal | 4 | B | <0> | CFU/100mL | [7 empty] | SM 9222 D | E82502 | NELAC | ALS Environmental
490 | GTMOLNUT_dup | 2017-11-02 10:40 | Sample | 30.083 | -81.3429 | ENTERO | Enterococcus | 10 | U | <-4> [SBL] | MPN/100mL | [7 empty] | ASTM D6503 | E82502 | NELAC | ALS Environmental
479 | GTMOLNUT_dup | 2017-11-02 10:40 | Sample | 30.083 | -81.3429 | CHLa_C | Chlorophyll a, Corrected (Monochromatic) | 35.4 |  | <0> | ug/L | [7 empty] | SM 10200 H | E82502 | NELAC | ALS Environmental
480 | GTMOLNUT_dup | 2017-11-02 10:40 | Sample | 30.083 | -81.3429 | CHLa_UnC | Chlorophyll a, Uncorrected (Trichromatic) | 40.6 |  | <0> | ug/L | [7 empty] | SM 10200 H | E82502 | NELAC | ALS Environmental
481 | GTMOLNUT_dup | 2017-11-02 10:40 | Sample | 30.083 | -81.3429 | CHLb_Tri_N | Chlorophyll b (Trichromatic) | 5 | U | <-4> [SBL] | ug/L | [7 empty] | SM 10200 H | E82502 | NELAC | ALS Environmental
482 | GTMOLNUT_dup | 2017-11-02 10:40 | Sample | 30.083 | -81.3429 | CHLc_Tri_N | Chlorophyll c (Trichromatic) | 5 | U | <-4> [SBL] | ug/L | [7 empty] | SM 10200 H | E82502 | NELAC | ALS Environmental
483 | GTMOLNUT_dup | 2017-11-02 10:40 | Sample | 30.083 | -81.3429 | OD664b/OD665a | OD664b/OD665a | 1.59 |  | <0> | [8 empty] | SM 10200 H | E82502 | NELAC | ALS Environmental
484 | GTMOLNUT_dup | 2017-11-02 10:40 | Sample | 30.083 | -81.3429 | PHEA | Phaeophytin a | 6.4 |  | <0> | ug/L | [7 empty] | SM 10200 H | E82502 | NELAC | ALS Environmental
485 | GTMOLNUT_dup | 2017-11-02 10:40 | Sample | 30.083 | -81.3429 | TN | Total Nitrogen | 1.72 |  | <0> | mg/L | [7 empty] | Calculation | E82502 | NELAC | ALS Environmental
486 | GTMOLNUT_dup | 2017-11-02 10:40 | Sample | 30.083 | -81.3429 | TKN | Total Kjeldahl Nitrogen | 1.72 |  | <0> | mg/L | [7 empty] | EPA 351.2 Rev. 2.0 | E82502 | NELAC | ALS Environmental
488 | GTMOLNUT_dup | 2017-11-02 10:40 | Sample | 30.083 | -81.3429 | NO23F | Nitrate+Nitrite | 0.01 | U | <-4> [SBL] (CUF) | mg/L | [7 empty] | EPA 353.2 Rev. 2.0 | E82502 | NELAC | ALS Environmental
487 | GTMOLNUT_dup | 2017-11-02 10:40 | Sample | 30.083 | -81.3429 | TP | Total Phosphorus | 0.112 |  | <0> | mg/L | [7 empty] | EPA 365.1 Rev. 2.0 | E82502 | NELAC | ALS Environmental
472 | GTMOLNUT_dup | 2017-11-02 10:40 | Field | 30.083 | -81.3429 | DO | Dissolved oxygen | 9.48 |  | <0> | mg/L
491 | GTMLSNUT | 2017-11-02 11:14 | Field | 30.0238 | -81.3279 | WTEM | Water temperature | 20 |  | <0> | C
492 | GTMLSNUT | 2017-11-02 11:14 | Field | 30.0238 | -81.3279 | SpCond | Specific Conductance | 12043 |  | <0> | uS/cm
493 | GTMLSNUT | 2017-11-02 11:14 | Field | 30.0238 | -81.3279 | pH | pH | 7.94 |  | <0>
496 | GTMLSNUT | 2017-11-02 11:14 | Field | 30.0238 | -81.3279 | SECCHI | Secchi Disk | 0.282 |  | <0> | m
498 | GTMLSNUT | 2017-11-02 11:14 | Field | 30.0238 | -81.3279 | ATEMP | Air temperature | 25.5556 | calculated from F | <0> | C
499 | GTMLSNUT | 2017-11-02 11:14 | Field | 30.0238 | -81.3279 | WIND_S | Wind Speed | 8.9476 | calculated from mph (mph*2.2369) | <0> | m/s
500 | GTMLSNUT | 2017-11-02 11:14 | Field | 30.0238 | -81.3279 | WIND_D | Wind Direction | NNW |  | <0>
495 | GTMLSNUT | 2017-11-02 11:14 | Field | 30.0238 | -81.3279 | SALT | Salinity | 6.91 |  | <0> | ppt
494 | GTMLSNUT | 2017-11-02 11:14 | Field | 30.0238 | -81.3279 | DO | Dissolved oxygen | 8.98 |  | <0> | mg/L
511 | GTMLSNUT | 2017-11-02 11:14 | Sample | 30.0238 | -81.3279 | FECCOL | Coliform, Fecal | 4 | B | <0> | CFU/100mL | [7 empty] | SM 9222 D | E82502 | NELAC | ALS Environmental
512 | GTMLSNUT | 2017-11-02 11:14 | Sample | 30.0238 | -81.3279 | ENTERO | Enterococcus | 10 | U | <-4> [SBL] | MPN/100mL | [7 empty] | ASTM D6503 | E82502 | NELAC | ALS Environmental
501 | GTMLSNUT | 2017-11-02 11:14 | Sample | 30.0238 | -81.3279 | CHLa_C | Chlorophyll a, Corrected (Monochromatic) | 20.7 |  | <0> | ug/L | [7 empty] | SM 10200 H | E82502 | NELAC | ALS Environmental
502 | GTMLSNUT | 2017-11-02 11:14 | Sample | 30.0238 | -81.3279 | CHLa_UnC | Chlorophyll a, Uncorrected (Trichromatic) | 23.6 |  | <0> | ug/L | [7 empty] | SM 10200 H | E82502 | NELAC | ALS Environmental
503 | GTMLSNUT | 2017-11-02 11:14 | Sample | 30.0238 | -81.3279 | CHLb_Tri_N | Chlorophyll b (Trichromatic) | 5 | U | <-4> [SBL] | ug/L | [7 empty] | SM 10200 H | E82502 | NELAC | ALS Environmental
504 | GTMLSNUT | 2017-11-02 11:14 | Sample | 30.0238 | -81.3279 | CHLc_Tri_N | Chlorophyll c (Trichromatic) | 5 | U | <-4> [SBL] | ug/L | [7 empty] | SM 10200 H | E82502 | NELAC | ALS Environmental
505 | GTMLSNUT | 2017-11-02 11:14 | Sample | 30.0238 | -81.3279 | OD664b/OD665a | OD664b/OD665a | 1.6 |  | <0> | [8 empty] | SM 10200 H | E82502 | NELAC | ALS Environmental
506 | GTMLSNUT | 2017-11-02 11:14 | Sample | 30.0238 | -81.3279 | PHEA | Phaeophytin a | 5 | U | <-4> [SBL] | ug/L | [7 empty] | SM 10200 H | E82502 | NELAC | ALS Environmental
507 | GTMLSNUT | 2017-11-02 11:14 | Sample | 30.0238 | -81.3279 | TN | Total Nitrogen | 1.41 |  | <0> | mg/L | [7 empty] | Calculation | E82502 | NELAC | ALS Environmental
508 | GTMLSNUT | 2017-11-02 11:14 | Sample | 30.0238 | -81.3279 | TKN | Total Kjeldahl Nitrogen | 1.41 |  | <0> | mg/L | [7 empty] | EPA 351.2 Rev. 2.0 | E82502 | NELAC | ALS Environmental
510 | GTMLSNUT | 2017-11-02 11:14 | Sample | 30.0238 | -81.3279 | NO23F | Nitrate+Nitrite | 0.01 | U | <-4> [SBL] (CUF) | mg/L | [7 empty] | EPA 353.2 Rev. 2.0 | E82502 | NELAC | ALS Environmental
509 | GTMLSNUT | 2017-11-02 11:14 | Sample | 30.0238 | -81.3279 | TP | Total Phosphorus | 0.0824 |  | <0> | mg/L | [7 empty] | EPA 365.1 Rev. 2.0 | E82502 | NELAC | ALS Environmental
497 | GTMLSNUT | 2017-11-02 11:14 | Field | 30.0238 | -81.3279 | DO_p | Dissolved oxygen, percent saturation | 97.71 |  | <0> | %
513 | GTMRNNUT | 2017-11-02 11:40 | Field | 30.0224 | -81.3277 | WTEM | Water temperature | 20.9 |  | <0> | C
514 | GTMRNNUT | 2017-11-02 11:40 | Field | 30.0224 | -81.3277 | SpCond | Specific Conductance | 2213 |  | <0> | uS/cm
515 | GTMRNNUT | 2017-11-02 11:40 | Field | 30.0224 | -81.3277 | pH | pH | 7.54 |  | <0>
518 | GTMRNNUT | 2017-11-02 11:40 | Field | 30.0224 | -81.3277 | SECCHI | Secchi Disk | 0.43 |  | <0> | m
520 | GTMRNNUT | 2017-11-02 11:40 | Field | 30.0224 | -81.3277 | ATEMP | Air temperature | 27.2222 | calculated from F | <0> | C
521 | GTMRNNUT | 2017-11-02 11:40 | Field | 30.0224 | -81.3277 | WIND_S | Wind Speed | 12.974 | calculated from mph (mph*2.2369) | <0> | m/s
522 | GTMRNNUT | 2017-11-02 11:40 | Field | 30.0224 | -81.3277 | WIND_D | Wind Direction | NNW |  | <0>
517 | GTMRNNUT | 2017-11-02 11:40 | Field | 30.0224 | -81.3277 | SALT | Salinity | 13.4 |  | <0> | ppt
519 | GTMRNNUT | 2017-11-02 11:40 | Field | 30.0224 | -81.3277 | DO_p | Dissolved oxygen, percent saturation | 61.06 |  | <0> | %
533 | GTMRNNUT | 2017-11-02 11:40 | Sample | 30.0224 | -81.3277 | FECCOL | Coliform, Fecal | 84 |  | <0> | CFU/100mL | [7 empty] | SM 9222 D | E82502 | NELAC | ALS Environmental
534 | GTMRNNUT | 2017-11-02 11:40 | Sample | 30.0224 | -81.3277 | ENTERO | Enterococcus | 10 |  | <0> | MPN/100mL | [7 empty] | ASTM D6503 | E82502 | NELAC | ALS Environmental
523 | GTMRNNUT | 2017-11-02 11:40 | Sample | 30.0224 | -81.3277 | CHLa_C | Chlorophyll a, Corrected (Monochromatic) | 13.5 |  | <0> | ug/L | [7 empty] | SM 10200 H | E82502 | NELAC | ALS Environmental
524 | GTMRNNUT | 2017-11-02 11:40 | Sample | 30.0224 | -81.3277 | CHLa_UnC | Chlorophyll a, Uncorrected (Trichromatic) | 16.2 |  | <0> | ug/L | [7 empty] | SM 10200 H | E82502 | NELAC | ALS Environmental
525 | GTMRNNUT | 2017-11-02 11:40 | Sample | 30.0224 | -81.3277 | CHLb_Tri_N | Chlorophyll b (Trichromatic) | 3.5 | U | <-4> [SBL] | ug/L | [7 empty] | SM 10200 H | E82502 | NELAC | ALS Environmental
526 | GTMRNNUT | 2017-11-02 11:40 | Sample | 30.0224 | -81.3277 | CHLc_Tri_N | Chlorophyll c (Trichromatic) | 3.5 | U | <-4> [SBL] | ug/L | [7 empty] | SM 10200 H | E82502 | NELAC | ALS Environmental
527 | GTMRNNUT | 2017-11-02 11:40 | Sample | 30.0224 | -81.3277 | OD664b/OD665a | OD664b/OD665a | 1.55 |  | <0> | [8 empty] | SM 10200 H | E82502 | NELAC | ALS Environmental
528 | GTMRNNUT | 2017-11-02 11:40 | Sample | 30.0224 | -81.3277 | PHEA | Phaeophytin a | 3.5 |  | <0> | ug/L | [7 empty] | SM 10200 H | E82502 | NELAC | ALS Environmental
529 | GTMRNNUT | 2017-11-02 11:40 | Sample | 30.0224 | -81.3277 | TN | Total Nitrogen | 1.01 |  | <0> | mg/L | [7 empty] | Calculation | E82502 | NELAC | ALS Environmental
530 | GTMRNNUT | 2017-11-02 11:40 | Sample | 30.0224 | -81.3277 | TKN | Total Kjeldahl Nitrogen | 0.97 |  | <0> | mg/L | [7 empty] | EPA 351.2 Rev. 2.0 | E82502 | NELAC | ALS Environmental
532 | GTMRNNUT | 2017-11-02 11:40 | Sample | 30.0224 | -81.3277 | NO23F | Nitrate+Nitrite | 0.044 |  | <0> (CUF) | mg/L | [7 empty] | EPA 353.2 Rev. 2.0 | E82502 | NELAC | ALS Environmental
531 | GTMRNNUT | 2017-11-02 11:40 | Sample | 30.0224 | -81.3277 | TP | Total Phosphorus | 0.11 |  | <0> | mg/L | [7 empty] | EPA 365.1 Rev. 2.0 | E82502 | NELAC | ALS Environmental
516 | GTMRNNUT | 2017-11-02 11:40 | Field | 30.0224 | -81.3277 | DO | Dissolved oxygen | 5.51 |  | <0> | mg/L
535 | GTMGRNUT | 2017-11-02 11:58 | Field | 29.9985 | -81.3261 | WTEM | Water temperature | 21 |  | <0> | C
536 | GTMGRNUT | 2017-11-02 11:58 | Field | 29.9985 | -81.3261 | SpCond | Specific Conductance | 24784 |  | <0> | uS/cm
537 | GTMGRNUT | 2017-11-02 11:58 | Field | 29.9985 | -81.3261 | pH | pH | 7.04 |  | <0>
540 | GTMGRNUT | 2017-11-02 11:58 | Field | 29.9985 | -81.3261 | SECCHI | Secchi Disk | 0.15 |  | <0> | m
542 | GTMGRNUT | 2017-11-02 11:58 | Field | 29.9985 | -81.3261 | ATEMP | Air temperature | 23.4 |  | <0> | C
543 | GTMGRNUT | 2017-11-02 11:58 | Field | 29.9985 | -81.3261 | WIND_S | Wind Speed | 2.6 |  | <0> | m/s
544 | GTMGRNUT | 2017-11-02 11:58 | Field | 29.9985 | -81.3261 | WIND_D | Wind Direction | N |  | <0>
539 | GTMGRNUT | 2017-11-02 11:58 | Field | 29.9985 | -81.3261 | SALT | Salinity | 15.1 |  | <0> | ppt
541 | GTMGRNUT | 2017-11-02 11:58 | Field | 29.9985 | -81.3261 | DO_p | Dissolved oxygen, percent saturation | 72.2 |  | <0> | %
555 | GTMGRNUT | 2017-11-02 11:58 | Sample | 29.9985 | -81.3261 | FECCOL | Coliform, Fecal | 46 |  | <0> | CFU/100mL | [7 empty] | SM 9222 D | E82502 | NELAC | ALS Environmental
556 | GTMGRNUT | 2017-11-02 11:58 | Sample | 29.9985 | -81.3261 | ENTERO | Enterococcus | 41 |  | <0> | MPN/100mL | [7 empty] | ASTM D6503 | E82502 | NELAC | ALS Environmental
545 | GTMGRNUT | 2017-11-02 11:58 | Sample | 29.9985 | -81.3261 | CHLa_C | Chlorophyll a, Corrected (Monochromatic) | 19 |  | <0> | ug/L | [7 empty] | SM 10200 H | E82502 | NELAC | ALS Environmental
546 | GTMGRNUT | 2017-11-02 11:58 | Sample | 29.9985 | -81.3261 | CHLa_UnC | Chlorophyll a, Uncorrected (Trichromatic) | 25 |  | <0> | ug/L | [7 empty] | SM 10200 H | E82502 | NELAC | ALS Environmental
547 | GTMGRNUT | 2017-11-02 11:58 | Sample | 29.9985 | -81.3261 | CHLb_Tri_N | Chlorophyll b (Trichromatic) | 14 | U | <-4> [SBL] | ug/L | [7 empty] | SM 10200 H | E82502 | NELAC | ALS Environmental
548 | GTMGRNUT | 2017-11-02 11:58 | Sample | 29.9985 | -81.3261 | CHLc_Tri_N | Chlorophyll c (Trichromatic) | 14 | U | <-4> [SBL] | ug/L | [7 empty] | SM 10200 H | E82502 | NELAC | ALS Environmental
549 | GTMGRNUT | 2017-11-02 11:58 | Sample | 29.9985 | -81.3261 | OD664b/OD665a | OD664b/OD665a | 1.47 |  | <0> | [8 empty] | SM 10200 H | E82502 | NELAC | ALS Environmental
550 | GTMGRNUT | 2017-11-02 11:58 | Sample | 29.9985 | -81.3261 | PHEA | Phaeophytin a | 14 | U | <-4> [SBL] | ug/L | [7 empty] | SM 10200 H | E82502 | NELAC | ALS Environmental
551 | GTMGRNUT | 2017-11-02 11:58 | Sample | 29.9985 | -81.3261 | TN | Total Nitrogen | 1.2 |  | <0> | mg/L | [7 empty] | Calculation | E82502 | NELAC | ALS Environmental
552 | GTMGRNUT | 2017-11-02 11:58 | Sample | 29.9985 | -81.3261 | TKN | Total Kjeldahl Nitrogen | 1.15 |  | <0> | mg/L | [7 empty] | EPA 351.2 Rev. 2.0 | E82502 | NELAC | ALS Environmental
554 | GTMGRNUT | 2017-11-02 11:58 | Sample | 29.9985 | -81.3261 | NO23F | Nitrate+Nitrite | 0.059 |  | <0> (CUF) | mg/L | [7 empty] | EPA 353.2 Rev. 2.0 | E82502 | NELAC | ALS Environmental
553 | GTMGRNUT | 2017-11-02 11:58 | Sample | 29.9985 | -81.3261 | TP | Total Phosphorus | 0.222 |  | <0> | mg/L | [7 empty] | EPA 365.1 Rev. 2.0 | E82502 | NELAC | ALS Environmental
538 | GTMGRNUT | 2017-11-02 11:58 | Field | 29.9985 | -81.3261 | DO | Dissolved oxygen | 5.92 |  | <0> | mg/L
557 | GTMMKNUT | 2017-11-02 13:11 | Field | 30.1608 | -81.3604 | WTEM | Water temperature | 19.4 |  | <0> | C
558 | GTMMKNUT | 2017-11-02 13:11 | Field | 30.1608 | -81.3604 | SpCond | Specific Conductance | 752 |  | <0> | uS/cm
559 | GTMMKNUT | 2017-11-02 13:11 | Field | 30.1608 | -81.3604 | pH | pH | 8.19 |  | <0>
562 | GTMMKNUT | 2017-11-02 13:11 | Field | 30.1608 | -81.3604 | SECCHI | Secchi Disk | >1.2 |  | <0> | m
564 | GTMMKNUT | 2017-11-02 13:11 | Field | 30.1608 | -81.3604 | ATEMP | Air temperature | 27.2 |  | <0> | C
565 | GTMMKNUT | 2017-11-02 13:11 | Field | 30.1608 | -81.3604 | WIND_S | Wind Speed | 1.5 |  | <0> | m/s
566 | GTMMKNUT | 2017-11-02 13:11 | Field | 30.1608 | -81.3604 | WIND_D | Wind Direction | NE |  | <0>
561 | GTMMKNUT | 2017-11-02 13:11 | Field | 30.1608 | -81.3604 | SALT | Salinity | 0.37 |  | <0> | ppt
563 | GTMMKNUT | 2017-11-02 13:11 | Field | 30.1608 | -81.3604 | DO_p | Dissolved oxygen, percent saturation | 43 |  | <0> | %
577 | GTMMKNUT | 2017-11-02 13:11 | Sample | 30.1608 | -81.3604 | FECCOL | Coliform, Fecal | 10 | B | <0> | CFU/100mL | [7 empty] | SM 9222 D | E82502 | NELAC | ALS Environmental
578 | GTMMKNUT | 2017-11-02 13:11 | Sample | 30.1608 | -81.3604 | ENTERO | Enterococcus | 10 | U | <-4> [SBL] | MPN/100mL | [7 empty] | ASTM D6503 | E82502 | NELAC | ALS Environmental
567 | GTMMKNUT | 2017-11-02 13:11 | Sample | 30.1608 | -81.3604 | CHLa_C | Chlorophyll a, Corrected (Monochromatic) | 5.8 |  | <0> | ug/L | [7 empty] | SM 10200 H | E82502 | NELAC | ALS Environmental
568 | GTMMKNUT | 2017-11-02 13:11 | Sample | 30.1608 | -81.3604 | CHLa_UnC | Chlorophyll a, Uncorrected (Trichromatic) | 7.6 |  | <0> | ug/L | [7 empty] | SM 10200 H | E82502 | NELAC | ALS Environmental
569 | GTMMKNUT | 2017-11-02 13:11 | Sample | 30.1608 | -81.3604 | CHLb_Tri_N | Chlorophyll b (Trichromatic) | 1.2 | U | <-4> [SBL] | ug/L | [7 empty] | SM 10200 H | E82502 | NELAC | ALS Environmental
570 | GTMMKNUT | 2017-11-02 13:11 | Sample | 30.1608 | -81.3604 | CHLc_Tri_N | Chlorophyll c (Trichromatic) | 1.2 | U | <-4> [SBL] | ug/L | [7 empty] | SM 10200 H | E82502 | NELAC | ALS Environmental
571 | GTMMKNUT | 2017-11-02 13:11 | Sample | 30.1608 | -81.3604 | OD664b/OD665a | OD664b/OD665a | 1.49 |  | <0> | [8 empty] | SM 10200 H | E82502 | NELAC | ALS Environmental
572 | GTMMKNUT | 2017-11-02 13:11 | Sample | 30.1608 | -81.3604 | PHEA | Phaeophytin a | 2.5 |  | <0> | ug/L | [7 empty] | SM 10200 H | E82502 | NELAC | ALS Environmental
573 | GTMMKNUT | 2017-11-02 13:11 | Sample | 30.1608 | -81.3604 | TN | Total Nitrogen | 0.97 |  | <0> | mg/L | [7 empty] | Calculation | E82502 | NELAC | ALS Environmental
574 | GTMMKNUT | 2017-11-02 13:11 | Sample | 30.1608 | -81.3604 | TKN | Total Kjeldahl Nitrogen | 0.96 |  | <0> | mg/L | [7 empty] | EPA 351.2 Rev. 2.0 | E82502 | NELAC | ALS Environmental
576 | GTMMKNUT | 2017-11-02 13:11 | Sample | 30.1608 | -81.3604 | NO23F | Nitrate+Nitrite | 0.013 |  | <0> (CUF) | mg/L | [7 empty] | EPA 353.2 Rev. 2.0 | E82502 | NELAC | ALS Environmental
575 | GTMMKNUT | 2017-11-02 13:11 | Sample | 30.1608 | -81.3604 | TP | Total Phosphorus | 0.076 |  | <0> | mg/L | [7 empty] | EPA 365.1 Rev. 2.0 | E82502 | NELAC | ALS Environmental
560 | GTMMKNUT | 2017-11-02 13:11 | Field | 30.1608 | -81.3604 | DO | Dissolved oxygen | 4.02 |  | <0> | mg/L
579 | GTMGRNUT | 2017-12-13 12:04 | Field | 29.9985 | -81.3261 | WTEM | Water temperature | 13.2 |  | <0> | C
580 | GTMGRNUT | 2017-12-13 12:04 | Field | 29.9985 | -81.3261 | SpCond | Specific Conductance | 26946 |  | <0> | uS/cm
581 | GTMGRNUT | 2017-12-13 12:04 | Field | 29.9985 | -81.3261 | pH | pH | 6.41 |  | <0>
584 | GTMGRNUT | 2017-12-13 12:04 | Field | 29.9985 | -81.3261 | SECCHI | Secchi Disk | 0.372 |  | <0> | m
586 | GTMGRNUT | 2017-12-13 12:04 | Field | 29.9985 | -81.3261 | ATEMP | Air temperature | 19.1111 | calculated from F | <0> | C
587 | GTMGRNUT | 2017-12-13 12:04 | Field | 29.9985 | -81.3261 | WIND_S | Wind Speed | 3.3553 | calculated from mph (mph*2.2369) | <0> | m/s
588 | GTMGRNUT | 2017-12-13 12:04 | Field | 29.9985 | -81.3261 | WIND_D | Wind Direction | NNW |  | <0>
583 | GTMGRNUT | 2017-12-13 12:04 | Field | 29.9985 | -81.3261 | SALT | Salinity | 16.55 |  | <0> | ppt
585 | GTMGRNUT | 2017-12-13 12:04 | Field | 29.9985 | -81.3261 | DO_p | Dissolved oxygen, percent saturation | 88.44 |  | <0> | %
601 | GTMGRNUT | 2017-12-13 12:04 | Sample | 29.9985 | -81.3261 | FECCOL | Coliform, Fecal | 4 | B | <0> | CFU/100mL | [7 empty] | SM 9222 D | E82502 | NELAC | ALS Environmental
602 | GTMGRNUT | 2017-12-13 12:04 | Sample | 29.9985 | -81.3261 | ENTERO | Enterococcus | 10 | U | <-4> [SBL] | MPN/100mL | [7 empty] | ASTM D6503 | E82502 | NELAC | ALS Environmental
589 | GTMGRNUT | 2017-12-13 12:04 | Sample | 29.9985 | -81.3261 | CHLa_C | Chlorophyll a, Corrected (Monochromatic) | 7.2 |  | <0> | ug/L | [7 empty] | SM 10200 H | E82502 | NELAC | ALS Environmental
590 | GTMGRNUT | 2017-12-13 12:04 | Sample | 29.9985 | -81.3261 | CHLa_UnC | Chlorophyll a, Uncorrected (Trichromatic) | 8 |  | <0> | ug/L | [7 empty] | SM 10200 H | E82502 | NELAC | ALS Environmental
591 | GTMGRNUT | 2017-12-13 12:04 | Sample | 29.9985 | -81.3261 | CHLb_Tri_N | Chlorophyll b (Trichromatic) | 4 | U | <-4> [SBL] | ug/L | [7 empty] | SM 10200 H | E82502 | NELAC | ALS Environmental
592 | GTMGRNUT | 2017-12-13 12:04 | Sample | 29.9985 | -81.3261 | CHLc_Tri_N | Chlorophyll c (Trichromatic) | 4 | U | <-4> [SBL] | ug/L | [7 empty] | SM 10200 H | E82502 | NELAC | ALS Environmental
593 | GTMGRNUT | 2017-12-13 12:04 | Sample | 29.9985 | -81.3261 | OD664b/OD665a | OD664b/OD665a | 1.61 |  | <0> | [8 empty] | SM 10200 H | E82502 | NELAC | ALS Environmental
594 | GTMGRNUT | 2017-12-13 12:04 | Sample | 29.9985 | -81.3261 | PHEA | Phaeophytin a | 4 | U | <-4> [SBL] | ug/L | [7 empty] | SM 10200 H | E82502 | NELAC | ALS Environmental
598 | GTMGRNUT | 2017-12-13 12:04 | Sample | 29.9985 | -81.3261 | NH4F | Ammonium, Filtered | 0.066 |  | <0> | mg N/L | [7 empty] | EPA 350.1 Rev. 2.0 | E82502 | NELAC | ALS Environmental
595 | GTMGRNUT | 2017-12-13 12:04 | Sample | 29.9985 | -81.3261 | TN | Total Nitrogen | 0.73 |  | <0> | mg/L | [7 empty] | Calculation | E82502 | NELAC | ALS Environmental
596 | GTMGRNUT | 2017-12-13 12:04 | Sample | 29.9985 | -81.3261 | TKN | Total Kjeldahl Nitrogen | 0.71 |  | <0> | mg/L | [7 empty] | EPA 351.2 Rev. 2.0 | E82502 | NELAC | ALS Environmental
597 | GTMGRNUT | 2017-12-13 12:04 | Sample | 29.9985 | -81.3261 | TKNF | Kjeldahl Nitrogen, Filtered | 0.57 |  | <0> | mg/L | [7 empty] | EPA 351.2 Rev. 2.0 | E82502 | NELAC | ALS Environmental
600 | GTMGRNUT | 2017-12-13 12:04 | Sample | 29.9985 | -81.3261 | NO23F | Nitrate+Nitrite | 0.024 |  | <0> (CUF) | mg/L | [7 empty] | EPA 353.2 Rev. 2.0 | E82502 | NELAC | ALS Environmental
599 | GTMGRNUT | 2017-12-13 12:04 | Sample | 29.9985 | -81.3261 | TP | Total Phosphorus | 0.0654 |  | <0> | mg/L | [7 empty] | EPA 365.1 Rev. 2.0 | E82502 | NELAC | ALS Environmental
582 | GTMGRNUT | 2017-12-13 12:04 | Field | 29.9985 | -81.3261 | DO | Dissolved oxygen | 9.37 |  | <0> | mg/L
603 | GTMRNNUT | 2017-12-13 12:52 | Field | 30.0224 | -81.3277 | WTEM | Water temperature | 12.4 |  | <0> | C
604 | GTMRNNUT | 2017-12-13 12:52 | Field | 30.0224 | -81.3277 | SpCond | Specific Conductance | 17071 |  | <0> | uS/cm
605 | GTMRNNUT | 2017-12-13 12:52 | Field | 30.0224 | -81.3277 | pH | pH | 7.33 |  | <0>
608 | GTMRNNUT | 2017-12-13 12:52 | Field | 30.0224 | -81.3277 | SECCHI | Secchi Disk | 0.382 |  | <0> | m
610 | GTMRNNUT | 2017-12-13 12:52 | Field | 30.0224 | -81.3277 | ATEMP | Air temperature | 19.2222 | calculated from F | <0> | C
611 | GTMRNNUT | 2017-12-13 12:52 | Field | 30.0224 | -81.3277 | WIND_S | Wind Speed | 2.6843 | calculated from mph (mph*2.2369) | <0> | m/s
612 | GTMRNNUT | 2017-12-13 12:52 | Field | 30.0224 | -81.3277 | WIND_D | Wind Direction | NW |  | <0>
607 | GTMRNNUT | 2017-12-13 12:52 | Field | 30.0224 | -81.3277 | SALT | Salinity | 10.06 |  | <0> | ppt
606 | GTMRNNUT | 2017-12-13 12:52 | Field | 30.0224 | -81.3277 | DO | Dissolved oxygen | 11.58 |  | <0> | mg/L
625 | GTMRNNUT | 2017-12-13 12:52 | Sample | 30.0224 | -81.3277 | FECCOL | Coliform, Fecal | 6 | B | <0> | CFU/100mL | [7 empty] | SM 9222 D | E82502 | NELAC | ALS Environmental
626 | GTMRNNUT | 2017-12-13 12:52 | Sample | 30.0224 | -81.3277 | ENTERO | Enterococcus | 10 | U | <-4> [SBL] | MPN/100mL | [7 empty] | ASTM D6503 | E82502 | NELAC | ALS Environmental
613 | GTMRNNUT | 2017-12-13 12:52 | Sample | 30.0224 | -81.3277 | CHLa_C | Chlorophyll a, Corrected (Monochromatic) | 16.6 |  | <0> | ug/L | [7 empty] | SM 10200 H | E82502 | NELAC | ALS Environmental
614 | GTMRNNUT | 2017-12-13 12:52 | Sample | 30.0224 | -81.3277 | CHLa_UnC | Chlorophyll a, Uncorrected (Trichromatic) | 18.5 |  | <0> | ug/L | [7 empty] | SM 10200 H | E82502 | NELAC | ALS Environmental
615 | GTMRNNUT | 2017-12-13 12:52 | Sample | 30.0224 | -81.3277 | CHLb_Tri_N | Chlorophyll b (Trichromatic) | 4 | U | <-4> [SBL] | ug/L | [7 empty] | SM 10200 H | E82502 | NELAC | ALS Environmental
616 | GTMRNNUT | 2017-12-13 12:52 | Sample | 30.0224 | -81.3277 | CHLc_Tri_N | Chlorophyll c (Trichromatic) | 4 | U | <-4> [SBL] | ug/L | [7 empty] | SM 10200 H | E82502 | NELAC | ALS Environmental
617 | GTMRNNUT | 2017-12-13 12:52 | Sample | 30.0224 | -81.3277 | OD664b/OD665a | OD664b/OD665a | 1.62 |  | <0> | [8 empty] | SM 10200 H | E82502 | NELAC | ALS Environmental
618 | GTMRNNUT | 2017-12-13 12:52 | Sample | 30.0224 | -81.3277 | PHEA | Phaeophytin a | 4 | U | <-4> [SBL] | ug/L | [7 empty] | SM 10200 H | E82502 | NELAC | ALS Environmental
622 | GTMRNNUT | 2017-12-13 12:52 | Sample | 30.0224 | -81.3277 | NH4F | Ammonium, Filtered | 0.014 |  | <0> | mg N/L | [7 empty] | EPA 350.1 Rev. 2.0 | E82502 | NELAC | ALS Environmental
619 | GTMRNNUT | 2017-12-13 12:52 | Sample | 30.0224 | -81.3277 | TN | Total Nitrogen | 1.09 |  | <0> | mg/L | [7 empty] | Calculation | E82502 | NELAC | ALS Environmental
620 | GTMRNNUT | 2017-12-13 12:52 | Sample | 30.0224 | -81.3277 | TKN | Total Kjeldahl Nitrogen | 1.08 |  | <0> | mg/L | [7 empty] | EPA 351.2 Rev. 2.0 | E82502 | NELAC | ALS Environmental
621 | GTMRNNUT | 2017-12-13 12:52 | Sample | 30.0224 | -81.3277 | TKNF | Kjeldahl Nitrogen, Filtered | 0.69 |  | <0> | mg/L | [7 empty] | EPA 351.2 Rev. 2.0 | E82502 | NELAC | ALS Environmental
624 | GTMRNNUT | 2017-12-13 12:52 | Sample | 30.0224 | -81.3277 | NO23F | Nitrate+Nitrite | 0.01 | U | <-4> [SBL] (CUF) | mg/L | [7 empty] | EPA 353.2 Rev. 2.0 | E82502 | NELAC | ALS Environmental
623 | GTMRNNUT | 2017-12-13 12:52 | Sample | 30.0224 | -81.3277 | TP | Total Phosphorus | 0.0643 |  | <0> | mg/L | [7 empty] | EPA 365.1 Rev. 2.0 | E82502 | NELAC | ALS Environmental
609 | GTMRNNUT | 2017-12-13 12:52 | Field | 30.0224 | -81.3277 | DO_p | Dissolved oxygen, percent saturation | 107.42 |  | <0> | %
627 | GTMLSNUT | 2017-12-13 13:26 | Field | 30.0238 | -81.3279 | WTEM | Water temperature | 12.2 |  | <0> | C
628 | GTMLSNUT | 2017-12-13 13:26 | Field | 30.0238 | -81.3279 | SpCond | Specific Conductance | 16327 |  | <0> | uS/cm
629 | GTMLSNUT | 2017-12-13 13:26 | Field | 30.0238 | -81.3279 | pH | pH | 7.61 |  | <0>
632 | GTMLSNUT | 2017-12-13 13:26 | Field | 30.0238 | -81.3279 | SECCHI | Secchi Disk | >0.3 |  | <0> | m
634 | GTMLSNUT | 2017-12-13 13:26 | Field | 30.0238 | -81.3279 | ATEMP | Air temperature | 18 | calculated from F | <0> | C
635 | GTMLSNUT | 2017-12-13 13:26 | Field | 30.0238 | -81.3279 | WIND_S | Wind Speed | 12.974 | calculated from mph (mph*2.2369) | <0> | m/s
636 | GTMLSNUT | 2017-12-13 13:26 | Field | 30.0238 | -81.3279 | WIND_D | Wind Direction | NW |  | <0>
631 | GTMLSNUT | 2017-12-13 13:26 | Field | 30.0238 | -81.3279 | SALT | Salinity | 9.6 |  | <0> | ppt
630 | GTMLSNUT | 2017-12-13 13:26 | Field | 30.0238 | -81.3279 | DO | Dissolved oxygen | 12 |  | <0> | mg/L
649 | GTMLSNUT | 2017-12-13 13:26 | Sample | 30.0238 | -81.3279 | FECCOL | Coliform, Fecal | 2 | B | <0> | CFU/100mL | [7 empty] | SM 9222 D | E82502 | NELAC | ALS Environmental
650 | GTMLSNUT | 2017-12-13 13:26 | Sample | 30.0238 | -81.3279 | ENTERO | Enterococcus | 10 | U | <-4> [SBL] | MPN/100mL | [7 empty] | ASTM D6503 | E82502 | NELAC | ALS Environmental
637 | GTMLSNUT | 2017-12-13 13:26 | Sample | 30.0238 | -81.3279 | CHLa_C | Chlorophyll a, Corrected (Monochromatic) | 21.9 |  | <0> | ug/L | [7 empty] | SM 10200 H | E82502 | NELAC | ALS Environmental
638 | GTMLSNUT | 2017-12-13 13:26 | Sample | 30.0238 | -81.3279 | CHLa_UnC | Chlorophyll a, Uncorrected (Trichromatic) | 24.4 |  | <0> | ug/L | [7 empty] | SM 10200 H | E82502 | NELAC | ALS Environmental
639 | GTMLSNUT | 2017-12-13 13:26 | Sample | 30.0238 | -81.3279 | CHLb_Tri_N | Chlorophyll b (Trichromatic) | 3.8 | U | <-4> [SBL] | ug/L | [7 empty] | SM 10200 H | E82502 | NELAC | ALS Environmental
640 | GTMLSNUT | 2017-12-13 13:26 | Sample | 30.0238 | -81.3279 | CHLc_Tri_N | Chlorophyll c (Trichromatic) | 3.8 | U | <-4> [SBL] | ug/L | [7 empty] | SM 10200 H | E82502 | NELAC | ALS Environmental
641 | GTMLSNUT | 2017-12-13 13:26 | Sample | 30.0238 | -81.3279 | OD664b/OD665a | OD664b/OD665a | 1.62 |  | <0> | [8 empty] | SM 10200 H | E82502 | NELAC | ALS Environmental
642 | GTMLSNUT | 2017-12-13 13:26 | Sample | 30.0238 | -81.3279 | PHEA | Phaeophytin a | 3.8 | U | <-4> [SBL] | ug/L | [7 empty] | SM 10200 H | E82502 | NELAC | ALS Environmental
646 | GTMLSNUT | 2017-12-13 13:26 | Sample | 30.0238 | -81.3279 | NH4F | Ammonium, Filtered | 0.005 | U | <-4> [SBL] | mg N/L | [7 empty] | EPA 350.1 Rev. 2.0 | E82502 | NELAC | ALS Environmental
643 | GTMLSNUT | 2017-12-13 13:26 | Sample | 30.0238 | -81.3279 | TN | Total Nitrogen | 1.24 |  | <0> | mg/L | [7 empty] | Calculation | E82502 | NELAC | ALS Environmental
644 | GTMLSNUT | 2017-12-13 13:26 | Sample | 30.0238 | -81.3279 | TKN | Total Kjeldahl Nitrogen | 1.23 |  | <0> | mg/L | [7 empty] | EPA 351.2 Rev. 2.0 | E82502 | NELAC | ALS Environmental
645 | GTMLSNUT | 2017-12-13 13:26 | Sample | 30.0238 | -81.3279 | TKNF | Kjeldahl Nitrogen, Filtered | 0.71 |  | <0> | mg/L | [7 empty] | EPA 351.2 Rev. 2.0 | E82502 | NELAC | ALS Environmental
648 | GTMLSNUT | 2017-12-13 13:26 | Sample | 30.0238 | -81.3279 | NO23F | Nitrate+Nitrite | 0.01 | U | <-4> [SBL] (CUF) | mg/L | [7 empty] | EPA 353.2 Rev. 2.0 | E82502 | NELAC | ALS Environmental
647 | GTMLSNUT | 2017-12-13 13:26 | Sample | 30.0238 | -81.3279 | TP | Total Phosphorus | 0.0519 |  | <0> | mg/L | [7 empty] | EPA 365.1 Rev. 2.0 | E82502 | NELAC | ALS Environmental
633 | GTMLSNUT | 2017-12-13 13:26 | Field | 30.0238 | -81.3279 | DO_p | Dissolved oxygen, percent saturation | 110.84 |  | <0> | %
651 | GTMOLNUT_dup | 2017-12-13 14:03 | Field | 30.083 | -81.3429 | WTEM | Water temperature | 12.8 |  | <0> | C
652 | GTMOLNUT_dup | 2017-12-13 14:03 | Field | 30.083 | -81.3429 | SpCond | Specific Conductance | 10801 |  | <0> | uS/cm
653 | GTMOLNUT_dup | 2017-12-13 14:03 | Field | 30.083 | -81.3429 | pH | pH | 8.01 |  | <0>
656 | GTMOLNUT_dup | 2017-12-13 14:03 | Field | 30.083 | -81.3429 | SECCHI | Secchi Disk | 0.38 |  | <0> | m
658 | GTMOLNUT_dup | 2017-12-13 14:03 | Field | 30.083 | -81.3429 | ATEMP | Air temperature | 16.1111 | calculated from F | <0> | C
659 | GTMOLNUT_dup | 2017-12-13 14:03 | Field | 30.083 | -81.3429 | WIND_S | Wind Speed | 20.3558 | calculated from mph (mph*2.2369) | <0> | m/s
660 | GTMOLNUT_dup | 2017-12-13 14:03 | Field | 30.083 | -81.3429 | WIND_D | Wind Direction | W |  | <0>
655 | GTMOLNUT_dup | 2017-12-13 14:03 | Field | 30.083 | -81.3429 | SALT | Salinity | 6.06 |  | <0> | ppt
654 | GTMOLNUT_dup | 2017-12-13 14:03 | Field | 30.083 | -81.3429 | DO | Dissolved oxygen | 11.79 |  | <0> | mg/L
673 | GTMOLNUT_dup | 2017-12-13 14:03 | Sample | 30.083 | -81.3429 | FECCOL | Coliform, Fecal | 12 | B | <0> | CFU/100mL | [7 empty] | SM 9222 D | E82502 | NELAC | ALS Environmental
674 | GTMOLNUT_dup | 2017-12-13 14:03 | Sample | 30.083 | -81.3429 | ENTERO | Enterococcus | 10 | U | <-4> [SBL] | MPN/100mL | [7 empty] | ASTM D6503 | E82502 | NELAC | ALS Environmental
661 | GTMOLNUT_dup | 2017-12-13 14:03 | Sample | 30.083 | -81.3429 | CHLa_C | Chlorophyll a, Corrected (Monochromatic) | 22.6 |  | <0> | ug/L | [7 empty] | SM 10200 H | E82502 | NELAC | ALS Environmental
662 | GTMOLNUT_dup | 2017-12-13 14:03 | Sample | 30.083 | -81.3429 | CHLa_UnC | Chlorophyll a, Uncorrected (Trichromatic) | 27 |  | <0> | ug/L | [7 empty] | SM 10200 H | E82502 | NELAC | ALS Environmental
663 | GTMOLNUT_dup | 2017-12-13 14:03 | Sample | 30.083 | -81.3429 | CHLb_Tri_N | Chlorophyll b (Trichromatic) | 3.6 | U | <-4> [SBL] | ug/L | [7 empty] | SM 10200 H | E82502 | NELAC | ALS Environmental
664 | GTMOLNUT_dup | 2017-12-13 14:03 | Sample | 30.083 | -81.3429 | CHLc_Tri_N | Chlorophyll c (Trichromatic) | 3.6 | U | <-4> [SBL] | ug/L | [7 empty] | SM 10200 H | E82502 | NELAC | ALS Environmental
665 | GTMOLNUT_dup | 2017-12-13 14:03 | Sample | 30.083 | -81.3429 | OD664b/OD665a | OD664b/OD665a | 1.55 |  | <0> | [8 empty] | SM 10200 H | E82502 | NELAC | ALS Environmental
666 | GTMOLNUT_dup | 2017-12-13 14:03 | Sample | 30.083 | -81.3429 | PHEA | Phaeophytin a | 6.1 |  | <0> | ug/L | [7 empty] | SM 10200 H | E82502 | NELAC | ALS Environmental
670 | GTMOLNUT_dup | 2017-12-13 14:03 | Sample | 30.083 | -81.3429 | NH4F | Ammonium, Filtered | 0.04 |  | <0> | mg N/L | [7 empty] | EPA 350.1 Rev. 2.0 | E82502 | NELAC | ALS Environmental
667 | GTMOLNUT_dup | 2017-12-13 14:03 | Sample | 30.083 | -81.3429 | TN | Total Nitrogen | 1.79 |  | <0> | mg/L | [7 empty] | Calculation | E82502 | NELAC | ALS Environmental
668 | GTMOLNUT_dup | 2017-12-13 14:03 | Sample | 30.083 | -81.3429 | TKN | Total Kjeldahl Nitrogen | 1.7 |  | <0> | mg/L | [7 empty] | EPA 351.2 Rev. 2.0 | E82502 | NELAC | ALS Environmental
669 | GTMOLNUT_dup | 2017-12-13 14:03 | Sample | 30.083 | -81.3429 | TKNF | Kjeldahl Nitrogen, Filtered | 0.88 |  | <0> | mg/L | [7 empty] | EPA 351.2 Rev. 2.0 | E82502 | NELAC | ALS Environmental
672 | GTMOLNUT_dup | 2017-12-13 14:03 | Sample | 30.083 | -81.3429 | NO23F | Nitrate+Nitrite | 0.095 |  | <0> (CUF) | mg/L | [7 empty] | EPA 353.2 Rev. 2.0 | E82502 | NELAC | ALS Environmental
671 | GTMOLNUT_dup | 2017-12-13 14:03 | Sample | 30.083 | -81.3429 | TP | Total Phosphorus | 0.0851 |  | <0> | mg/L | [7 empty] | EPA 365.1 Rev. 2.0 | E82502 | NELAC | ALS Environmental
657 | GTMOLNUT_dup | 2017-12-13 14:03 | Field | 30.083 | -81.3429 | DO_p | Dissolved oxygen, percent saturation | 110.49 |  | <0> | %
675 | GTMMKNUT | 2017-12-13 15:15 | Field | 30.1608 | -81.3604 | WTEM | Water temperature | 12.3 |  | <0> | C
676 | GTMMKNUT | 2017-12-13 15:15 | Field | 30.1608 | -81.3604 | SpCond | Specific Conductance | 689 |  | <0> | uS/cm
677 | GTMMKNUT | 2017-12-13 15:15 | Field | 30.1608 | -81.3604 | pH | pH | 8.11 |  | <0>
680 | GTMMKNUT | 2017-12-13 15:15 | Field | 30.1608 | -81.3604 | SECCHI | Secchi Disk | >1.2 |  | <0> | m
682 | GTMMKNUT | 2017-12-13 15:15 | Field | 30.1608 | -81.3604 | ATEMP | Air temperature | 24.5556 | calculated from F | <0> | C
683 | GTMMKNUT | 2017-12-13 15:15 | Field | 30.1608 | -81.3604 | WIND_S | Wind Speed | 2.2369 | calculated from mph (mph*2.2369) | <0> | m/s
684 | GTMMKNUT | 2017-12-13 15:15 | Field | 30.1608 | -81.3604 | WIND_D | Wind Direction | W |  | <0>
679 | GTMMKNUT | 2017-12-13 15:15 | Field | 30.1608 | -81.3604 | SALT | Salinity | 0.34 |  | <0> | ppt
681 | GTMMKNUT | 2017-12-13 15:15 | Field | 30.1608 | -81.3604 | DO_p | Dissolved oxygen, percent saturation | 95.67 |  | <0> | %
697 | GTMMKNUT | 2017-12-13 15:15 | Sample | 30.1608 | -81.3604 | FECCOL | Coliform, Fecal | 26 | B | <0> | CFU/100mL | [7 empty] | SM 9222 D | E82502 | NELAC | ALS Environmental
698 | GTMMKNUT | 2017-12-13 15:15 | Sample | 30.1608 | -81.3604 | ENTERO | Enterococcus | 10 | U | <-4> [SBL] | MPN/100mL | [7 empty] | ASTM D6503 | E82502 | NELAC | ALS Environmental
685 | GTMMKNUT | 2017-12-13 15:15 | Sample | 30.1608 | -81.3604 | CHLa_C | Chlorophyll a, Corrected (Monochromatic) | 2.3 |  | <0> | ug/L | [7 empty] | SM 10200 H | E82502 | NELAC | ALS Environmental
686 | GTMMKNUT | 2017-12-13 15:15 | Sample | 30.1608 | -81.3604 | CHLa_UnC | Chlorophyll a, Uncorrected (Trichromatic) | 3.5 |  | <0> | ug/L | [7 empty] | SM 10200 H | E82502 | NELAC | ALS Environmental
687 | GTMMKNUT | 2017-12-13 15:15 | Sample | 30.1608 | -81.3604 | CHLb_Tri_N | Chlorophyll b (Trichromatic) | 2.3 | U | <-4> [SBL] | ug/L | [7 empty] | SM 10200 H | E82502 | NELAC | ALS Environmental
688 | GTMMKNUT | 2017-12-13 15:15 | Sample | 30.1608 | -81.3604 | CHLc_Tri_N | Chlorophyll c (Trichromatic) | 2.3 | U | <-4> [SBL] | ug/L | [7 empty] | SM 10200 H | E82502 | NELAC | ALS Environmental
689 | GTMMKNUT | 2017-12-13 15:15 | Sample | 30.1608 | -81.3604 | OD664b/OD665a | OD664b/OD665a | 1.39 |  | <0> | [8 empty] | SM 10200 H | E82502 | NELAC | ALS Environmental
690 | GTMMKNUT | 2017-12-13 15:15 | Sample | 30.1608 | -81.3604 | PHEA | Phaeophytin a | 2.3 | U | <-4> [SBL] | ug/L | [7 empty] | SM 10200 H | E82502 | NELAC | ALS Environmental
694 | GTMMKNUT | 2017-12-13 15:15 | Sample | 30.1608 | -81.3604 | NH4F | Ammonium, Filtered | 0.012 |  | <0> | mg N/L | [7 empty] | EPA 350.1 Rev. 2.0 | E82502 | NELAC | ALS Environmental
691 | GTMMKNUT | 2017-12-13 15:15 | Sample | 30.1608 | -81.3604 | TN | Total Nitrogen | 0.93 |  | <0> | mg/L | [7 empty] | Calculation | E82502 | NELAC | ALS Environmental
692 | GTMMKNUT | 2017-12-13 15:15 | Sample | 30.1608 | -81.3604 | TKN | Total Kjeldahl Nitrogen | 0.9 |  | <0> | mg/L | [7 empty] | EPA 351.2 Rev. 2.0 | E82502 | NELAC | ALS Environmental
693 | GTMMKNUT | 2017-12-13 15:15 | Sample | 30.1608 | -81.3604 | TKNF | Kjeldahl Nitrogen, Filtered | 0.71 |  | <0> | mg/L | [7 empty] | EPA 351.2 Rev. 2.0 | E82502 | NELAC | ALS Environmental
696 | GTMMKNUT | 2017-12-13 15:15 | Sample | 30.1608 | -81.3604 | NO23F | Nitrate+Nitrite | 0.028 |  | <0> (CUF) | mg/L | [7 empty] | EPA 353.2 Rev. 2.0 | E82502 | NELAC | ALS Environmental
695 | GTMMKNUT | 2017-12-13 15:15 | Sample | 30.1608 | -81.3604 | TP | Total Phosphorus | 0.0725 |  | <0> | mg/L | [7 empty] | EPA 365.1 Rev. 2.0 | E82502 | NELAC | ALS Environmental
678 | GTMMKNUT | 2017-12-13 15:15 | Field | 30.1608 | -81.3604 | DO | Dissolved oxygen | 10.32 |  | <0> | mg/L
699 | GTMGRNUT | 2018-01-17 10:22 | Field | 29.9985 | -81.3261 | WTEM | Water temperature | 11.6 |  | <0> | C
700 | GTMGRNUT | 2018-01-17 10:22 | Field | 29.9985 | -81.3261 | SpCond | Specific Conductance | 40856 |  | <0> | uS/cm
701 | GTMGRNUT | 2018-01-17 10:22 | Field | 29.9985 | -81.3261 | pH | pH | 6.73 |  | <0>
704 | GTMGRNUT | 2018-01-17 10:22 | Field | 29.9985 | -81.3261 | SECCHI | Secchi Disk | 1.4 |  | <0> | m
706 | GTMGRNUT | 2018-01-17 10:22 | Field | 29.9985 | -81.3261 | ATEMP | Air temperature | 15.2778 | calculated from F | <0> | C
707 | GTMGRNUT | 2018-01-17 10:22 | Field | 29.9985 | -81.3261 | WIND_S | Wind Speed | 6.7107 | calculated from mph (mph*2.2369) | <0> | m/s
708 | GTMGRNUT | 2018-01-17 10:22 | Field | 29.9985 | -81.3261 | WIND_D | Wind Direction | NNW |  | <0>
703 | GTMGRNUT | 2018-01-17 10:22 | Field | 29.9985 | -81.3261 | SALT | Salinity | 26.16 |  | <0> | ppt
705 | GTMGRNUT | 2018-01-17 10:22 | Field | 29.9985 | -81.3261 | DO_p | Dissolved oxygen, percent saturation | 86 |  | <0> | %
721 | GTMGRNUT | 2018-01-17 10:22 | Sample | 29.9985 | -81.3261 | FECCOL | Coliform, Fecal | 2 | B | <0> | CFU/100mL | [7 empty] | SM 9222 D | E82502 | NELAC | ALS Environmental
722 | GTMGRNUT | 2018-01-17 10:22 | Sample | 29.9985 | -81.3261 | ENTERO | Enterococcus | 10 | U | <-4> [SBL] | MPN/100mL | [7 empty] | ASTM D6503 | E82502 | NELAC | ALS Environmental
709 | GTMGRNUT | 2018-01-17 10:22 | Sample | 29.9985 | -81.3261 | CHLa_C | Chlorophyll a, Corrected (Monochromatic) | 3.6 |  | <0> | ug/L | [7 empty] | SM 10200 H | E82502 | NELAC | ALS Environmental
710 | GTMGRNUT | 2018-01-17 10:22 | Sample | 29.9985 | -81.3261 | CHLa_UnC | Chlorophyll a, Uncorrected (Trichromatic) | 3.6 |  | <0> | ug/L | [7 empty] | SM 10200 H | E82502 | NELAC | ALS Environmental
711 | GTMGRNUT | 2018-01-17 10:22 | Sample | 29.9985 | -81.3261 | CHLb_Tri_N | Chlorophyll b (Trichromatic) | 2 | U | <-4> [SBL] | ug/L | [7 empty] | SM 10200 H | E82502 | NELAC | ALS Environmental
712 | GTMGRNUT | 2018-01-17 10:22 | Sample | 29.9985 | -81.3261 | CHLc_Tri_N | Chlorophyll c (Trichromatic) | 2 | U | <-4> [SBL] | ug/L | [7 empty] | SM 10200 H | E82502 | NELAC | ALS Environmental
713 | GTMGRNUT | 2018-01-17 10:22 | Sample | 29.9985 | -81.3261 | OD664b/OD665a | OD664b/OD665a | 1.78 |  | <0> | [8 empty] | SM 10200 H | E82502 | NELAC | ALS Environmental
714 | GTMGRNUT | 2018-01-17 10:22 | Sample | 29.9985 | -81.3261 | PHEA | Phaeophytin a | 2 | U | <-4> [SBL] | ug/L | [7 empty] | SM 10200 H | E82502 | NELAC | ALS Environmental
718 | GTMGRNUT | 2018-01-17 10:22 | Sample | 29.9985 | -81.3261 | NH4F | Ammonium, Filtered | 0.022 |  | <0> | mg N/L | [7 empty] | EPA 350.1 Rev. 2.0 | E82502 | NELAC | ALS Environmental
715 | GTMGRNUT | 2018-01-17 10:22 | Sample | 29.9985 | -81.3261 | TN | Total Nitrogen | 0.5 | U | <-4> [SBL] | mg/L | [7 empty] | Calculation | E82502 | NELAC | ALS Environmental
716 | GTMGRNUT | 2018-01-17 10:22 | Sample | 29.9985 | -81.3261 | TKN | Total Kjeldahl Nitrogen | 0.35 | U | <-4> [SBL] | mg/L | [7 empty] | EPA 351.2 Rev. 2.0 | E82502 | NELAC | ALS Environmental
717 | GTMGRNUT | 2018-01-17 10:22 | Sample | 29.9985 | -81.3261 | TKNF | Kjeldahl Nitrogen, Filtered | 0.36 | I | <0> | mg/L | [7 empty] | EPA 351.2 Rev. 2.0 | E82502 | NELAC | ALS Environmental
720 | GTMGRNUT | 2018-01-17 10:22 | Sample | 29.9985 | -81.3261 | NO23F | Nitrate+Nitrite | 0.056 |  | <0> (CUF) | mg/L | [7 empty] | EPA 353.2 Rev. 2.0 | E82502 | NELAC | ALS Environmental
719 | GTMGRNUT | 2018-01-17 10:22 | Sample | 29.9985 | -81.3261 | TP | Total Phosphorus | 0.0376 |  | <0> | mg/L | [7 empty] | EPA 365.1 Rev. 2.0 | E82502 | NELAC | ALS Environmental
702 | GTMGRNUT | 2018-01-17 10:22 | Field | 29.9985 | -81.3261 | DO | Dissolved oxygen | 7.95 |  | <0> | mg/L
723 | GTMRNNUT | 2018-01-17 10:51 | Field | 30.0224 | -81.3277 | WTEM | Water temperature | 11.7 |  | <0> | C
724 | GTMRNNUT | 2018-01-17 10:51 | Field | 30.0224 | -81.3277 | SpCond | Specific Conductance | 36902 |  | <0> | uS/cm
725 | GTMRNNUT | 2018-01-17 10:51 | Field | 30.0224 | -81.3277 | pH | pH | 7.1 |  | <0>
728 | GTMRNNUT | 2018-01-17 10:51 | Field | 30.0224 | -81.3277 | SECCHI | Secchi Disk | 1.2 |  | <0> | m
730 | GTMRNNUT | 2018-01-17 10:51 | Field | 30.0224 | -81.3277 | ATEMP | Air temperature | 15.0556 | calculated from F | <0> | C
731 | GTMRNNUT | 2018-01-17 10:51 | Field | 30.0224 | -81.3277 | WIND_S | Wind Speed | 13.4214 | calculated from mph (mph*2.2369) | <0> | m/s
732 | GTMRNNUT | 2018-01-17 10:51 | Field | 30.0224 | -81.3277 | WIND_D | Wind Direction | NW |  | <0>
727 | GTMRNNUT | 2018-01-17 10:51 | Field | 30.0224 | -81.3277 | SALT | Salinity | 23.32 |  | <0> | ppt
729 | GTMRNNUT | 2018-01-17 10:51 | Field | 30.0224 | -81.3277 | DO_p | Dissolved oxygen, percent saturation | 74.9 |  | <0> | %
745 | GTMRNNUT | 2018-01-17 10:51 | Sample | 30.0224 | -81.3277 | FECCOL | Coliform, Fecal | 14 | B | <0> | CFU/100mL | [7 empty] | SM 9222 D | E82502 | NELAC | ALS Environmental
746 | GTMRNNUT | 2018-01-17 10:51 | Sample | 30.0224 | -81.3277 | ENTERO | Enterococcus | 20 |  | <0> | MPN/100mL | [7 empty] | ASTM D6503 | E82502 | NELAC | ALS Environmental
733 | GTMRNNUT | 2018-01-17 10:51 | Sample | 30.0224 | -81.3277 | CHLa_C | Chlorophyll a, Corrected (Monochromatic) | 4.2 |  | <0> | ug/L | [7 empty] | SM 10200 H | E82502 | NELAC | ALS Environmental
734 | GTMRNNUT | 2018-01-17 10:51 | Sample | 30.0224 | -81.3277 | CHLa_UnC | Chlorophyll a, Uncorrected (Trichromatic) | 4.3 |  | <0> | ug/L | [7 empty] | SM 10200 H | E82502 | NELAC | ALS Environmental
735 | GTMRNNUT | 2018-01-17 10:51 | Sample | 30.0224 | -81.3277 | CHLb_Tri_N | Chlorophyll b (Trichromatic) | 2 | U | <-4> [SBL] | ug/L | [7 empty] | SM 10200 H | E82502 | NELAC | ALS Environmental
736 | GTMRNNUT | 2018-01-17 10:51 | Sample | 30.0224 | -81.3277 | CHLc_Tri_N | Chlorophyll c (Trichromatic) | 2 | U | <-4> [SBL] | ug/L | [7 empty] | SM 10200 H | E82502 | NELAC | ALS Environmental
737 | GTMRNNUT | 2018-01-17 10:51 | Sample | 30.0224 | -81.3277 | OD664b/OD665a | OD664b/OD665a | 1.71 |  | <0> | [8 empty] | SM 10200 H | E82502 | NELAC | ALS Environmental
738 | GTMRNNUT | 2018-01-17 10:51 | Sample | 30.0224 | -81.3277 | PHEA | Phaeophytin a | 2 | U | <-4> [SBL] | ug/L | [7 empty] | SM 10200 H | E82502 | NELAC | ALS Environmental
742 | GTMRNNUT | 2018-01-17 10:51 | Sample | 30.0224 | -81.3277 | NH4F | Ammonium, Filtered | 0.044 |  | <0> | mg N/L | [7 empty] | EPA 350.1 Rev. 2.0 | E82502 | NELAC | ALS Environmental
739 | GTMRNNUT | 2018-01-17 10:51 | Sample | 30.0224 | -81.3277 | TN | Total Nitrogen | 0.58 |  | <0> | mg/L | [7 empty] | Calculation | E82502 | NELAC | ALS Environmental
740 | GTMRNNUT | 2018-01-17 10:51 | Sample | 30.0224 | -81.3277 | TKN | Total Kjeldahl Nitrogen | 0.56 |  | <0> | mg/L | [7 empty] | EPA 351.2 Rev. 2.0 | E82502 | NELAC | ALS Environmental
741 | GTMRNNUT | 2018-01-17 10:51 | Sample | 30.0224 | -81.3277 | TKNF | Kjeldahl Nitrogen, Filtered | 0.47 | I | <0> | mg/L | [7 empty] | EPA 351.2 Rev. 2.0 | E82502 | NELAC | ALS Environmental
744 | GTMRNNUT | 2018-01-17 10:51 | Sample | 30.0224 | -81.3277 | NO23F | Nitrate+Nitrite | 0.049 |  | <0> (CUF) | mg/L | [7 empty] | EPA 353.2 Rev. 2.0 | E82502 | NELAC | ALS Environmental
743 | GTMRNNUT | 2018-01-17 10:51 | Sample | 30.0224 | -81.3277 | TP | Total Phosphorus | 0.0527 |  | <0> | mg/L | [7 empty] | EPA 365.1 Rev. 2.0 | E82502 | NELAC | ALS Environmental
726 | GTMRNNUT | 2018-01-17 10:51 | Field | 30.0224 | -81.3277 | DO | Dissolved oxygen | 7.01 |  | <0> | mg/L
747 | GTMLSNUT | 2018-01-17 11:29 | Field | 30.0238 | -81.3279 | WTEM | Water temperature | 11.3 |  | <0> | C
748 | GTMLSNUT | 2018-01-17 11:29 | Field | 30.0238 | -81.3279 | SpCond | Specific Conductance | 15162 |  | <0> | uS/cm
749 | GTMLSNUT | 2018-01-17 11:29 | Field | 30.0238 | -81.3279 | pH | pH | 8.05 |  | <0>
752 | GTMLSNUT | 2018-01-17 11:29 | Field | 30.0238 | -81.3279 | SECCHI | Secchi Disk | 0.5 |  | <0> | m
754 | GTMLSNUT | 2018-01-17 11:29 | Field | 30.0238 | -81.3279 | ATEMP | Air temperature | 17.7778 | calculated from F | <0> | C
755 | GTMLSNUT | 2018-01-17 11:29 | Field | 30.0238 | -81.3279 | WIND_S | Wind Speed | 8.0528 | calculated from mph (mph*2.2369) | <0> | m/s
756 | GTMLSNUT | 2018-01-17 11:29 | Field | 30.0238 | -81.3279 | WIND_D | Wind Direction | W |  | <0>
751 | GTMLSNUT | 2018-01-17 11:29 | Field | 30.0238 | -81.3279 | SALT | Salinity | 8.85 |  | <0> | ppt
753 | GTMLSNUT | 2018-01-17 11:29 | Field | 30.0238 | -81.3279 | DO_p | Dissolved oxygen, percent saturation | 91 |  | <0> | %
769 | GTMLSNUT | 2018-01-17 11:29 | Sample | 30.0238 | -81.3279 | FECCOL | Coliform, Fecal | 22 | B | <0> | CFU/100mL | [7 empty] | SM 9222 D | E82502 | NELAC | ALS Environmental
770 | GTMLSNUT | 2018-01-17 11:29 | Sample | 30.0238 | -81.3279 | ENTERO | Enterococcus | 10 | U | <-4> [SBL] | MPN/100mL | [7 empty] | ASTM D6503 | E82502 | NELAC | ALS Environmental
757 | GTMLSNUT | 2018-01-17 11:29 | Sample | 30.0238 | -81.3279 | CHLa_C | Chlorophyll a, Corrected (Monochromatic) | 12.6 |  | <0> | ug/L | [7 empty] | SM 10200 H | E82502 | NELAC | ALS Environmental
758 | GTMLSNUT | 2018-01-17 11:29 | Sample | 30.0238 | -81.3279 | CHLa_UnC | Chlorophyll a, Uncorrected (Trichromatic) | 12.5 |  | <0> | ug/L | [7 empty] | SM 10200 H | E82502 | NELAC | ALS Environmental
759 | GTMLSNUT | 2018-01-17 11:29 | Sample | 30.0238 | -81.3279 | CHLb_Tri_N | Chlorophyll b (Trichromatic) | 2.3 | U | <-4> [SBL] | ug/L | [7 empty] | SM 10200 H | E82502 | NELAC | ALS Environmental
760 | GTMLSNUT | 2018-01-17 11:29 | Sample | 30.0238 | -81.3279 | CHLc_Tri_N | Chlorophyll c (Trichromatic) | 2.3 | U | <-4> [SBL] | ug/L | [7 empty] | SM 10200 H | E82502 | NELAC | ALS Environmental
761 | GTMLSNUT | 2018-01-17 11:29 | Sample | 30.0238 | -81.3279 | OD664b/OD665a | OD664b/OD665a | 1.76 |  | <0> | [8 empty] | SM 10200 H | E82502 | NELAC | ALS Environmental
762 | GTMLSNUT | 2018-01-17 11:29 | Sample | 30.0238 | -81.3279 | PHEA | Phaeophytin a | 2.3 | U | <-4> [SBL] | ug/L | [7 empty] | SM 10200 H | E82502 | NELAC | ALS Environmental
766 | GTMLSNUT | 2018-01-17 11:29 | Sample | 30.0238 | -81.3279 | NH4F | Ammonium, Filtered | 0.014 |  | <0> | mg N/L | [7 empty] | EPA 350.1 Rev. 2.0 | E82502 | NELAC | ALS Environmental
763 | GTMLSNUT | 2018-01-17 11:29 | Sample | 30.0238 | -81.3279 | TN | Total Nitrogen | 1.59 |  | <0> | mg/L | [7 empty] | Calculation | E82502 | NELAC | ALS Environmental
764 | GTMLSNUT | 2018-01-17 11:29 | Sample | 30.0238 | -81.3279 | TKN | Total Kjeldahl Nitrogen | 1.58 |  | <0> | mg/L | [7 empty] | EPA 351.2 Rev. 2.0 | E82502 | NELAC | ALS Environmental
765 | GTMLSNUT | 2018-01-17 11:29 | Sample | 30.0238 | -81.3279 | TKNF | Kjeldahl Nitrogen, Filtered | 0.7 |  | <0> | mg/L | [7 empty] | EPA 351.2 Rev. 2.0 | E82502 | NELAC | ALS Environmental
768 | GTMLSNUT | 2018-01-17 11:29 | Sample | 30.0238 | -81.3279 | NO23F | Nitrate+Nitrite | 0.018 |  | <0> (CUF) | mg/L | [7 empty] | EPA 353.2 Rev. 2.0 | E82502 | NELAC | ALS Environmental
767 | GTMLSNUT | 2018-01-17 11:29 | Sample | 30.0238 | -81.3279 | TP | Total Phosphorus | 0.0469 |  | <0> | mg/L | [7 empty] | EPA 365.1 Rev. 2.0 | E82502 | NELAC | ALS Environmental
750 | GTMLSNUT | 2018-01-17 11:29 | Field | 30.0238 | -81.3279 | DO | Dissolved oxygen | 9.39 |  | <0> | mg/L
771 | GTMLMNUT | 2018-01-17 12:06 | Field | 30.083 | -81.3429 | WTEM | Water temperature | 11.7 |  | <0> | C
772 | GTMLMNUT | 2018-01-17 12:06 | Field | 30.083 | -81.3429 | SpCond | Specific Conductance | 12039 |  | <0> | uS/cm
773 | GTMLMNUT | 2018-01-17 12:06 | Field | 30.083 | -81.3429 | pH | pH | 8.06 |  | <0>
776 | GTMLMNUT | 2018-01-17 12:06 | Field | 30.083 | -81.3429 | SECCHI | Secchi Disk | 0.4 |  | <0> | m
778 | GTMLMNUT | 2018-01-17 12:06 | Field | 30.083 | -81.3429 | ATEMP | Air temperature | 18.3333 | calculated from F | <0> | C
779 | GTMLMNUT | 2018-01-17 12:06 | Field | 30.083 | -81.3429 | WIND_S | Wind Speed | 20.1321 | calculated from mph (mph*2.2369) | <0> | m/s
780 | GTMLMNUT | 2018-01-17 12:06 | Field | 30.083 | -81.3429 | WIND_D | Wind Direction | NNW |  | <0>
775 | GTMLMNUT | 2018-01-17 12:06 | Field | 30.083 | -81.3429 | SALT | Salinity | 6.9 |  | <0> | ppt
777 | GTMLMNUT | 2018-01-17 12:06 | Field | 30.083 | -81.3429 | DO_p | Dissolved oxygen, percent saturation | 97.6 |  | <0> | %
781 | GTMLMNUT | 2018-01-17 12:06 | Sample | 30.083 | -81.3429 | CHLa_C | Chlorophyll a, Corrected (Monochromatic) | 21.8 |  | <0> | ug/L | [7 empty] | SM 10200 H | E82502 | NELAC | ALS Environmental
793 | GTMLMNUT | 2018-01-17 12:06 | Sample | 30.083 | -81.3429 | FECCOL | Coliform, Fecal | 18 | B | <0> | CFU/100mL | [7 empty] | SM 9222 D | E82502 | NELAC | ALS Environmental
794 | GTMLMNUT | 2018-01-17 12:06 | Sample | 30.083 | -81.3429 | ENTERO | Enterococcus | 10 | U | <-4> [SBL] | MPN/100mL | [7 empty] | ASTM D6503 | E82502 | NELAC | ALS Environmental
782 | GTMLMNUT | 2018-01-17 12:06 | Sample | 30.083 | -81.3429 | CHLa_UnC | Chlorophyll a, Uncorrected (Trichromatic) | 22.1 |  | <0> | ug/L | [7 empty] | SM 10200 H | E82502 | NELAC | ALS Environmental
783 | GTMLMNUT | 2018-01-17 12:06 | Sample | 30.083 | -81.3429 | CHLb_Tri_N | Chlorophyll b (Trichromatic) | 5 | U | <-4> [SBL] | ug/L | [7 empty] | SM 10200 H | E82502 | NELAC | ALS Environmental
784 | GTMLMNUT | 2018-01-17 12:06 | Sample | 30.083 | -81.3429 | CHLc_Tri_N | Chlorophyll c (Trichromatic) | 5 | U | <-4> [SBL] | ug/L | [7 empty] | SM 10200 H | E82502 | NELAC | ALS Environmental
785 | GTMLMNUT | 2018-01-17 12:06 | Sample | 30.083 | -81.3429 | OD664b/OD665a | OD664b/OD665a | 1.73 |  | <0> | [8 empty] | SM 10200 H | E82502 | NELAC | ALS Environmental
786 | GTMLMNUT | 2018-01-17 12:06 | Sample | 30.083 | -81.3429 | PHEA | Phaeophytin a | 5 | U | <-4> [SBL] | ug/L | [7 empty] | SM 10200 H | E82502 | NELAC | ALS Environmental
790 | GTMLMNUT | 2018-01-17 12:06 | Sample | 30.083 | -81.3429 | NH4F | Ammonium, Filtered | 0.024 |  | <0> | mg N/L | [7 empty] | EPA 350.1 Rev. 2.0 | E82502 | NELAC | ALS Environmental
787 | GTMLMNUT | 2018-01-17 12:06 | Sample | 30.083 | -81.3429 | TN | Total Nitrogen | 2.17 |  | <0> | mg/L | [7 empty] | Calculation | E82502 | NELAC | ALS Environmental
788 | GTMLMNUT | 2018-01-17 12:06 | Sample | 30.083 | -81.3429 | TKN | Total Kjeldahl Nitrogen | 2.16 |  | <0> | mg/L | [7 empty] | EPA 351.2 Rev. 2.0 | E82502 | NELAC | ALS Environmental
789 | GTMLMNUT | 2018-01-17 12:06 | Sample | 30.083 | -81.3429 | TKNF | Kjeldahl Nitrogen, Filtered | 1.12 |  | <0> | mg/L | [7 empty] | EPA 351.2 Rev. 2.0 | E82502 | NELAC | ALS Environmental
792 | GTMLMNUT | 2018-01-17 12:06 | Sample | 30.083 | -81.3429 | NO23F | Nitrate+Nitrite | 0.021 |  | <0> (CUF) | mg/L | [7 empty] | EPA 353.2 Rev. 2.0 | E82502 | NELAC | ALS Environmental
791 | GTMLMNUT | 2018-01-17 12:06 | Sample | 30.083 | -81.3429 | TP | Total Phosphorus | 0.0826 |  | <0> | mg/L | [7 empty] | EPA 365.1 Rev. 2.0 | E82502 | NELAC | ALS Environmental
774 | GTMLMNUT | 2018-01-17 12:06 | Field | 30.083 | -81.3429 | DO | Dissolved oxygen | 10.11 |  | <0> | mg/L
795 | GTMMKNUT | 2018-01-17 13:46 | Field | 30.1608 | -81.3604 | WTEM | Water temperature | 11.7 |  | <0> | C
796 | GTMMKNUT | 2018-01-17 13:46 | Field | 30.1608 | -81.3604 | SpCond | Specific Conductance | 798 |  | <0> | uS/cm
797 | GTMMKNUT | 2018-01-17 13:46 | Field | 30.1608 | -81.3604 | pH | pH | 7.9 |  | <0>
800 | GTMMKNUT | 2018-01-17 13:46 | Field | 30.1608 | -81.3604 | SECCHI | Secchi Disk | >1.2 |  | <0> | m
802 | GTMMKNUT | 2018-01-17 13:46 | Field | 30.1608 | -81.3604 | ATEMP | Air temperature | 17 | calculated from F | <0> | C
803 | GTMMKNUT | 2018-01-17 13:46 | Field | 30.1608 | -81.3604 | WIND_S | Wind Speed | 11.1845 | calculated from mph (mph*2.2369) | <0> | m/s
804 | GTMMKNUT | 2018-01-17 13:46 | Field | 30.1608 | -81.3604 | WIND_D | Wind Direction | NNW |  | <0>
799 | GTMMKNUT | 2018-01-17 13:46 | Field | 30.1608 | -81.3604 | SALT | Salinity | 0.39 |  | <0> | ppt
801 | GTMMKNUT | 2018-01-17 13:46 | Field | 30.1608 | -81.3604 | DO_p | Dissolved oxygen, percent saturation | 97.3 |  | <0> | %
817 | GTMMKNUT | 2018-01-17 13:46 | Sample | 30.1608 | -81.3604 | FECCOL | Coliform, Fecal | 2 | U | <-4> [SBL] | CFU/100mL | [7 empty] | SM 9222 D | E82502 | NELAC | ALS Environmental
818 | GTMMKNUT | 2018-01-17 13:46 | Sample | 30.1608 | -81.3604 | ENTERO | Enterococcus | 10 |  | <0> | MPN/100mL | [7 empty] | ASTM D6503 | E82502 | NELAC | ALS Environmental
805 | GTMMKNUT | 2018-01-17 13:46 | Sample | 30.1608 | -81.3604 | CHLa_C | Chlorophyll a, Corrected (Monochromatic) | 1.6 |  | <0> | ug/L | [7 empty] | SM 10200 H | E82502 | NELAC | ALS Environmental
806 | GTMMKNUT | 2018-01-17 13:46 | Sample | 30.1608 | -81.3604 | CHLa_UnC | Chlorophyll a, Uncorrected (Trichromatic) | 1.6 |  | <0> | ug/L | [7 empty] | SM 10200 H | E82502 | NELAC | ALS Environmental
807 | GTMMKNUT | 2018-01-17 13:46 | Sample | 30.1608 | -81.3604 | CHLb_Tri_N | Chlorophyll b (Trichromatic) | 1.1 | U | <-4> [SBL] | ug/L | [7 empty] | SM 10200 H | E82502 | NELAC | ALS Environmental
808 | GTMMKNUT | 2018-01-17 13:46 | Sample | 30.1608 | -81.3604 | CHLc_Tri_N | Chlorophyll c (Trichromatic) | 1.1 | U | <-4> [SBL] | ug/L | [7 empty] | SM 10200 H | E82502 | NELAC | ALS Environmental
809 | GTMMKNUT | 2018-01-17 13:46 | Sample | 30.1608 | -81.3604 | OD664b/OD665a | OD664b/OD665a | 1.73 |  | <0> | [8 empty] | SM 10200 H | E82502 | NELAC | ALS Environmental
810 | GTMMKNUT | 2018-01-17 13:46 | Sample | 30.1608 | -81.3604 | PHEA | Phaeophytin a | 1.1 | U | <-4> [SBL] | ug/L | [7 empty] | SM 10200 H | E82502 | NELAC | ALS Environmental
814 | GTMMKNUT | 2018-01-17 13:46 | Sample | 30.1608 | -81.3604 | NH4F | Ammonium, Filtered | 0.038 |  | <0> | mg N/L | [7 empty] | EPA 350.1 Rev. 2.0 | E82502 | NELAC | ALS Environmental
811 | GTMMKNUT | 2018-01-17 13:46 | Sample | 30.1608 | -81.3604 | TN | Total Nitrogen | 1.28 |  | <0> | mg/L | [7 empty] | Calculation | E82502 | NELAC | ALS Environmental
812 | GTMMKNUT | 2018-01-17 13:46 | Sample | 30.1608 | -81.3604 | TKN | Total Kjeldahl Nitrogen | 1.25 |  | <0> | mg/L | [7 empty] | EPA 351.2 Rev. 2.0 | E82502 | NELAC | ALS Environmental
813 | GTMMKNUT | 2018-01-17 13:46 | Sample | 30.1608 | -81.3604 | TKNF | Kjeldahl Nitrogen, Filtered | 0.98 |  | <0> | mg/L | [7 empty] | EPA 351.2 Rev. 2.0 | E82502 | NELAC | ALS Environmental
816 | GTMMKNUT | 2018-01-17 13:46 | Sample | 30.1608 | -81.3604 | NO23F | Nitrate+Nitrite | 0.033 |  | <0> (CUF) | mg/L | [7 empty] | EPA 353.2 Rev. 2.0 | E82502 | NELAC | ALS Environmental
815 | GTMMKNUT | 2018-01-17 13:46 | Sample | 30.1608 | -81.3604 | TP | Total Phosphorus | 0.111 |  | <0> | mg/L | [7 empty] | EPA 365.1 Rev. 2.0 | E82502 | NELAC | ALS Environmental
798 | GTMMKNUT | 2018-01-17 13:46 | Field | 30.1608 | -81.3604 | DO | Dissolved oxygen | 10.61 |  | <0> | mg/L
819 | GTMGRNUT | 2018-02-14 08:57 | Field | 29.9985 | -81.3261 | WTEM | Water temperature | 17.2 |  | <0> | C
820 | GTMGRNUT | 2018-02-14 08:57 | Field | 29.9985 | -81.3261 | SpCond | Specific Conductance | 39976 |  | <0> | uS/cm
821 | GTMGRNUT | 2018-02-14 08:57 | Field | 29.9985 | -81.3261 | pH | pH | 6.62 |  | <0>
824 | GTMGRNUT | 2018-02-14 08:57 | Field | 29.9985 | -81.3261 | SECCHI | Secchi Disk | 0.9 |  | <0> | m
826 | GTMGRNUT | 2018-02-14 08:57 | Field | 29.9985 | -81.3261 | ATEMP | Air temperature | 16 | calculated from F | <0> | C
827 | GTMGRNUT | 2018-02-14 08:57 | Field | 29.9985 | -81.3261 | WIND_S | Wind Speed | 12.3029 | calculated from mph (mph*2.2369) | <0> | m/s
828 | GTMGRNUT | 2018-02-14 08:57 | Field | 29.9985 | -81.3261 | WIND_D | Wind Direction | N |  | <0>
823 | GTMGRNUT | 2018-02-14 08:57 | Field | 29.9985 | -81.3261 | SALT | Salinity | 25.57 |  | <0> | ppt
825 | GTMGRNUT | 2018-02-14 08:57 | Field | 29.9985 | -81.3261 | DO_p | Dissolved oxygen, percent saturation | 90.9 |  | <0> | %
841 | GTMGRNUT | 2018-02-14 08:57 | Sample | 29.9985 | -81.3261 | FECCOL | Coliform, Fecal | 6 | B | <0> | CFU/100mL | [7 empty] | SM 9222 D | E82502 | NELAC | ALS Environmental
842 | GTMGRNUT | 2018-02-14 08:57 | Sample | 29.9985 | -81.3261 | ENTERO | Enterococcus | 10 |  | <0> | MPN/100mL | [7 empty] | ASTM D6503 | E82502 | NELAC | ALS Environmental
829 | GTMGRNUT | 2018-02-14 08:57 | Sample | 29.9985 | -81.3261 | CHLa_C | Chlorophyll a, Corrected (Monochromatic) | 5.3 |  | <0> | ug/L | [7 empty] | SM 10200 H | E82502 | NELAC | ALS Environmental
830 | GTMGRNUT | 2018-02-14 08:57 | Sample | 29.9985 | -81.3261 | CHLa_UnC | Chlorophyll a, Uncorrected (Trichromatic) | 6.4 |  | <0> | ug/L | [7 empty] | SM 10200 H | E82502 | NELAC | ALS Environmental
831 | GTMGRNUT | 2018-02-14 08:57 | Sample | 29.9985 | -81.3261 | CHLb_Tri_N | Chlorophyll b (Trichromatic) | 1.5 | U | <-4> [SBL] | ug/L | [7 empty] | SM 10200 H | E82502 | NELAC | ALS Environmental
832 | GTMGRNUT | 2018-02-14 08:57 | Sample | 29.9985 | -81.3261 | CHLc_Tri_N | Chlorophyll c (Trichromatic) | 1.5 | U | <-4> [SBL] | ug/L | [7 empty] | SM 10200 H | E82502 | NELAC | ALS Environmental
833 | GTMGRNUT | 2018-02-14 08:57 | Sample | 29.9985 | -81.3261 | OD664b/OD665a | OD664b/OD665a | 1.55 |  | <0> | [8 empty] | SM 10200 H | E82502 | NELAC | ALS Environmental
834 | GTMGRNUT | 2018-02-14 08:57 | Sample | 29.9985 | -81.3261 | PHEA | Phaeophytin a | 1.5 | U | <-4> [SBL] | ug/L | [7 empty] | SM 10200 H | E82502 | NELAC | ALS Environmental
838 | GTMGRNUT | 2018-02-14 08:57 | Sample | 29.9985 | -81.3261 | NH4F | Ammonium, Filtered | 0.054 |  | <0> | mg N/L | [7 empty] | EPA 350.1 Rev. 2.0 | E82502 | NELAC | ALS Environmental
835 | GTMGRNUT | 2018-02-14 08:57 | Sample | 29.9985 | -81.3261 | TN | Total Nitrogen | 0.55 |  | <0> | mg/L | [7 empty] | Calculation | E82502 | NELAC | ALS Environmental
836 | GTMGRNUT | 2018-02-14 08:57 | Sample | 29.9985 | -81.3261 | TKN | Total Kjeldahl Nitrogen | 0.5 |  | <0> | mg/L | [7 empty] | EPA 351.2 Rev. 2.0 | E82502 | NELAC | ALS Environmental
837 | GTMGRNUT | 2018-02-14 08:57 | Sample | 29.9985 | -81.3261 | TKNF | Kjeldahl Nitrogen, Filtered | 0.82 | V | <-3> (CSM) | mg/L | [7 empty] | EPA 351.2 Rev. 2.0 | E82502 | NELAC | ALS Environmental
840 | GTMGRNUT | 2018-02-14 08:57 | Sample | 29.9985 | -81.3261 | NO23F | Nitrate+Nitrite | 0.045 |  | <0> (CUF) | mg/L | [7 empty] | EPA 353.2 Rev. 2.0 | E82502 | NELAC | ALS Environmental
839 | GTMGRNUT | 2018-02-14 08:57 | Sample | 29.9985 | -81.3261 | TP | Total Phosphorus | 0.0488 |  | <0> | mg/L | [7 empty] | EPA 365.1 Rev. 2.0 | E82502 | NELAC | ALS Environmental
822 | GTMGRNUT | 2018-02-14 08:57 | Field | 29.9985 | -81.3261 | DO | Dissolved oxygen | 7.5 |  | <0> | mg/L
843 | GTMRNNUT | 2018-02-14 09:21 | Field | 30.0224 | -81.3277 | WTEM | Water temperature | 16.9 |  | <0> | C
844 | GTMRNNUT | 2018-02-14 09:21 | Field | 30.0224 | -81.3277 | SpCond | Specific Conductance | 31330 |  | <0> | uS/cm
845 | GTMRNNUT | 2018-02-14 09:21 | Field | 30.0224 | -81.3277 | pH | pH | 6.93 |  | <0>
848 | GTMRNNUT | 2018-02-14 09:21 | Field | 30.0224 | -81.3277 | SECCHI | Secchi Disk | 0.8 |  | <0> | m
850 | GTMRNNUT | 2018-02-14 09:21 | Field | 30.0224 | -81.3277 | ATEMP | Air temperature | 15.3333 | calculated from F | <0> | C
851 | GTMRNNUT | 2018-02-14 09:21 | Field | 30.0224 | -81.3277 | WIND_S | Wind Speed | 18.5663 | calculated from mph (mph*2.2369) | <0> | m/s
852 | GTMRNNUT | 2018-02-14 09:21 | Field | 30.0224 | -81.3277 | WIND_D | Wind Direction | N |  | <0>
847 | GTMRNNUT | 2018-02-14 09:21 | Field | 30.0224 | -81.3277 | SALT | Salinity | 19.54 |  | <0> | ppt
849 | GTMRNNUT | 2018-02-14 09:21 | Field | 30.0224 | -81.3277 | DO_p | Dissolved oxygen, percent saturation | 83.9 |  | <0> | %
865 | GTMRNNUT | 2018-02-14 09:21 | Sample | 30.0224 | -81.3277 | FECCOL | Coliform, Fecal | 42 |  | <0> | CFU/100mL | [7 empty] | SM 9222 D | E82502 | NELAC | ALS Environmental
866 | GTMRNNUT | 2018-02-14 09:21 | Sample | 30.0224 | -81.3277 | ENTERO | Enterococcus | 85 |  | <0> | MPN/100mL | [7 empty] | ASTM D6503 | E82502 | NELAC | ALS Environmental
853 | GTMRNNUT | 2018-02-14 09:21 | Sample | 30.0224 | -81.3277 | CHLa_C | Chlorophyll a, Corrected (Monochromatic) | 8.4 |  | <0> | ug/L | [7 empty] | SM 10200 H | E82502 | NELAC | ALS Environmental
854 | GTMRNNUT | 2018-02-14 09:21 | Sample | 30.0224 | -81.3277 | CHLa_UnC | Chlorophyll a, Uncorrected (Trichromatic) | 9.8 |  | <0> | ug/L | [7 empty] | SM 10200 H | E82502 | NELAC | ALS Environmental
855 | GTMRNNUT | 2018-02-14 09:21 | Sample | 30.0224 | -81.3277 | CHLb_Tri_N | Chlorophyll b (Trichromatic) | 2 | U | <-4> [SBL] | ug/L | [7 empty] | SM 10200 H | E82502 | NELAC | ALS Environmental
856 | GTMRNNUT | 2018-02-14 09:21 | Sample | 30.0224 | -81.3277 | CHLc_Tri_N | Chlorophyll c (Trichromatic) | 2 | U | <-4> [SBL] | ug/L | [7 empty] | SM 10200 H | E82502 | NELAC | ALS Environmental
857 | GTMRNNUT | 2018-02-14 09:21 | Sample | 30.0224 | -81.3277 | OD664b/OD665a | OD664b/OD665a | 1.58 |  | <0> | [8 empty] | SM 10200 H | E82502 | NELAC | ALS Environmental
858 | GTMRNNUT | 2018-02-14 09:21 | Sample | 30.0224 | -81.3277 | PHEA | Phaeophytin a | 2 | U | <-4> [SBL] | ug/L | [7 empty] | SM 10200 H | E82502 | NELAC | ALS Environmental
862 | GTMRNNUT | 2018-02-14 09:21 | Sample | 30.0224 | -81.3277 | NH4F | Ammonium, Filtered | 0.103 |  | <0> | mg N/L | [7 empty] | EPA 350.1 Rev. 2.0 | E82502 | NELAC | ALS Environmental
859 | GTMRNNUT | 2018-02-14 09:21 | Sample | 30.0224 | -81.3277 | TN | Total Nitrogen | 0.81 |  | <0> | mg/L | [7 empty] | Calculation | E82502 | NELAC | ALS Environmental
860 | GTMRNNUT | 2018-02-14 09:21 | Sample | 30.0224 | -81.3277 | TKN | Total Kjeldahl Nitrogen | 0.78 |  | <0> | mg/L | [7 empty] | EPA 351.2 Rev. 2.0 | E82502 | NELAC | ALS Environmental
861 | GTMRNNUT | 2018-02-14 09:21 | Sample | 30.0224 | -81.3277 | TKNF | Kjeldahl Nitrogen, Filtered | 1.05 |  | <0> | mg/L | [7 empty] | EPA 351.2 Rev. 2.0 | E82502 | NELAC | ALS Environmental
864 | GTMRNNUT | 2018-02-14 09:21 | Sample | 30.0224 | -81.3277 | NO23F | Nitrate+Nitrite | 0.037 |  | <0> (CUF) | mg/L | [7 empty] | EPA 353.2 Rev. 2.0 | E82502 | NELAC | ALS Environmental
863 | GTMRNNUT | 2018-02-14 09:21 | Sample | 30.0224 | -81.3277 | TP | Total Phosphorus | 0.0617 |  | <0> | mg/L | [7 empty] | EPA 365.1 Rev. 2.0 | E82502 | NELAC | ALS Environmental
846 | GTMRNNUT | 2018-02-14 09:21 | Field | 30.0224 | -81.3277 | DO | Dissolved oxygen | 7.18 |  | <0> | mg/L
867 | GTMLSNUT | 2018-02-14 09:51 | Field | 30.0238 | -81.3279 | WTEM | Water temperature | 16.6 |  | <0> | C
868 | GTMLSNUT | 2018-02-14 09:51 | Field | 30.0238 | -81.3279 | SpCond | Specific Conductance | 15375 |  | <0> | uS/cm
869 | GTMLSNUT | 2018-02-14 09:51 | Field | 30.0238 | -81.3279 | pH | pH | 7.25 |  | <0>
872 | GTMLSNUT | 2018-02-14 09:51 | Field | 30.0238 | -81.3279 | SECCHI | Secchi Disk | 0.3 |  | <0> | m
874 | GTMLSNUT | 2018-02-14 09:51 | Field | 30.0238 | -81.3279 | ATEMP | Air temperature | 14.7222 | calculated from F | <0> | C
875 | GTMLSNUT | 2018-02-14 09:51 | Field | 30.0238 | -81.3279 | WIND_S | Wind Speed | 16.7767 | calculated from mph (mph*2.2369) | <0> | m/s
876 | GTMLSNUT | 2018-02-14 09:51 | Field | 30.0238 | -81.3279 | WIND_D | Wind Direction | N |  | <0>
871 | GTMLSNUT | 2018-02-14 09:51 | Field | 30.0238 | -81.3279 | SALT | Salinity | 8.99 |  | <0> | ppt
877 | GTMLSNUT | 2018-02-14 09:51 | Field | 30.0238 | -81.3279 | WDEPTH | Water Depth | 0.94512 | converted from ft (ft/3.28) | <0> | m
890 | GTMLSNUT | 2018-02-14 09:51 | Sample | 30.0238 | -81.3279 | FECCOL | Coliform, Fecal | 38 | B | <0> | CFU/100mL | [7 empty] | SM 9222 D | E82502 | NELAC | ALS Environmental
891 | GTMLSNUT | 2018-02-14 09:51 | Sample | 30.0238 | -81.3279 | ENTERO | Enterococcus | 10 | U | <-4> [SBL] | MPN/100mL | [7 empty] | ASTM D6503 | E82502 | NELAC | ALS Environmental
878 | GTMLSNUT | 2018-02-14 09:51 | Sample | 30.0238 | -81.3279 | CHLa_C | Chlorophyll a, Corrected (Monochromatic) | 14.8 |  | <0> | ug/L | [7 empty] | SM 10200 H | E82502 | NELAC | ALS Environmental
879 | GTMLSNUT | 2018-02-14 09:51 | Sample | 30.0238 | -81.3279 | CHLa_UnC | Chlorophyll a, Uncorrected (Trichromatic) | 17 |  | <0> | ug/L | [7 empty] | SM 10200 H | E82502 | NELAC | ALS Environmental
880 | GTMLSNUT | 2018-02-14 09:51 | Sample | 30.0238 | -81.3279 | CHLb_Tri_N | Chlorophyll b (Trichromatic) | 6.7 | U | <-4> [SBL] | ug/L | [7 empty] | SM 10200 H | E82502 | NELAC | ALS Environmental
881 | GTMLSNUT | 2018-02-14 09:51 | Sample | 30.0238 | -81.3279 | CHLc_Tri_N | Chlorophyll c (Trichromatic) | 6.7 | U | <-4> [SBL] | ug/L | [7 empty] | SM 10200 H | E82502 | NELAC | ALS Environmental
882 | GTMLSNUT | 2018-02-14 09:51 | Sample | 30.0238 | -81.3279 | OD664b/OD665a | OD664b/OD665a | 1.59 |  | <0> | [8 empty] | SM 10200 H | E82502 | NELAC | ALS Environmental
883 | GTMLSNUT | 2018-02-14 09:51 | Sample | 30.0238 | -81.3279 | PHEA | Phaeophytin a | 6.7 | U | <-4> [SBL] | ug/L | [7 empty] | SM 10200 H | E82502 | NELAC | ALS Environmental
887 | GTMLSNUT | 2018-02-14 09:51 | Sample | 30.0238 | -81.3279 | NH4F | Ammonium, Filtered | 0.045 |  | <0> | mg N/L | [7 empty] | EPA 350.1 Rev. 2.0 | E82502 | NELAC | ALS Environmental
884 | GTMLSNUT | 2018-02-14 09:51 | Sample | 30.0238 | -81.3279 | TN | Total Nitrogen | 1.49 |  | <0> | mg/L | [7 empty] | Calculation | E82502 | NELAC | ALS Environmental
885 | GTMLSNUT | 2018-02-14 09:51 | Sample | 30.0238 | -81.3279 | TKN | Total Kjeldahl Nitrogen | 1.48 |  | <0> | mg/L | [7 empty] | EPA 351.2 Rev. 2.0 | E82502 | NELAC | ALS Environmental
886 | GTMLSNUT | 2018-02-14 09:51 | Sample | 30.0238 | -81.3279 | TKNF | Kjeldahl Nitrogen, Filtered | 1.2 |  | <0> | mg/L | [7 empty] | EPA 351.2 Rev. 2.0 | E82502 | NELAC | ALS Environmental
889 | GTMLSNUT | 2018-02-14 09:51 | Sample | 30.0238 | -81.3279 | NO23F | Nitrate+Nitrite | 0.012 |  | <0> (CUF) | mg/L | [7 empty] | EPA 353.2 Rev. 2.0 | E82502 | NELAC | ALS Environmental
888 | GTMLSNUT | 2018-02-14 09:51 | Sample | 30.0238 | -81.3279 | TP | Total Phosphorus | 0.0784 |  | <0> | mg/L | [7 empty] | EPA 365.1 Rev. 2.0 | E82502 | NELAC | ALS Environmental
873 | GTMLSNUT | 2018-02-14 09:51 | Field | 30.0238 | -81.3279 | DO_p | Dissolved oxygen, percent saturation | 86 |  | <0> | %
870 | GTMLSNUT | 2018-02-14 09:51 | Field | 30.0238 | -81.3279 | DO | Dissolved oxygen | 8.08 |  | <0> | mg/L
892 | GTMLMNUT | 2018-02-14 10:25 | Field | 30.083 | -81.3429 | WTEM | Water temperature | 15.2 |  | <0> | C
893 | GTMLMNUT | 2018-02-14 10:25 | Field | 30.083 | -81.3429 | SpCond | Specific Conductance | 7998 |  | <0> | uS/cm
894 | GTMLMNUT | 2018-02-14 10:25 | Field | 30.083 | -81.3429 | pH | pH | 7.44 |  | <0>
897 | GTMLMNUT | 2018-02-14 10:25 | Field | 30.083 | -81.3429 | SECCHI | Secchi Disk | 0.2 |  | <0> | m
899 | GTMLMNUT | 2018-02-14 10:25 | Field | 30.083 | -81.3429 | ATEMP | Air temperature | 15 | calculated from F | <0> | C
900 | GTMLMNUT | 2018-02-14 10:25 | Field | 30.083 | -81.3429 | WIND_S | Wind Speed | 22.369 | calculated from mph (mph*2.2369) | <0> | m/s
901 | GTMLMNUT | 2018-02-14 10:25 | Field | 30.083 | -81.3429 | WIND_D | Wind Direction | N |  | <0>
896 | GTMLMNUT | 2018-02-14 10:25 | Field | 30.083 | -81.3429 | SALT | Salinity | 4.46 |  | <0> | ppt
898 | GTMLMNUT | 2018-02-14 10:25 | Field | 30.083 | -81.3429 | DO_p | Dissolved oxygen, percent saturation | 92.7 |  | <0> | %
914 | GTMLMNUT | 2018-02-14 10:25 | Sample | 30.083 | -81.3429 | FECCOL | Coliform, Fecal | 8 | B | <0> | CFU/100mL | [7 empty] | SM 9222 D | E82502 | NELAC | ALS Environmental
915 | GTMLMNUT | 2018-02-14 10:25 | Sample | 30.083 | -81.3429 | ENTERO | Enterococcus | 52 |  | <0> | MPN/100mL | [7 empty] | ASTM D6503 | E82502 | NELAC | ALS Environmental
902 | GTMLMNUT | 2018-02-14 10:25 | Sample | 30.083 | -81.3429 | CHLa_C | Chlorophyll a, Corrected (Monochromatic) | 46 |  | <0> | ug/L | [7 empty] | SM 10200 H | E82502 | NELAC | ALS Environmental
903 | GTMLMNUT | 2018-02-14 10:25 | Sample | 30.083 | -81.3429 | CHLa_UnC | Chlorophyll a, Uncorrected (Trichromatic) | 60 |  | <0> | ug/L | [7 empty] | SM 10200 H | E82502 | NELAC | ALS Environmental
904 | GTMLMNUT | 2018-02-14 10:25 | Sample | 30.083 | -81.3429 | CHLb_Tri_N | Chlorophyll b (Trichromatic) | 10 | U | <-4> [SBL] | ug/L | [7 empty] | SM 10200 H | E82502 | NELAC | ALS Environmental
905 | GTMLMNUT | 2018-02-14 10:25 | Sample | 30.083 | -81.3429 | CHLc_Tri_N | Chlorophyll c (Trichromatic) | 10 | U | <-4> [SBL] | ug/L | [7 empty] | SM 10200 H | E82502 | NELAC | ALS Environmental
906 | GTMLMNUT | 2018-02-14 10:25 | Sample | 30.083 | -81.3429 | OD664b/OD665a | OD664b/OD665a | 1.5 |  | <0> | [8 empty] | SM 10200 H | E82502 | NELAC | ALS Environmental
907 | GTMLMNUT | 2018-02-14 10:25 | Sample | 30.083 | -81.3429 | PHEA | Phaeophytin a | 19 |  | <0> | ug/L | [7 empty] | SM 10200 H | E82502 | NELAC | ALS Environmental
911 | GTMLMNUT | 2018-02-14 10:25 | Sample | 30.083 | -81.3429 | NH4F | Ammonium, Filtered | 0.051 |  | <0> | mg N/L | [7 empty] | EPA 350.1 Rev. 2.0 | E82502 | NELAC | ALS Environmental
908 | GTMLMNUT | 2018-02-14 10:25 | Sample | 30.083 | -81.3429 | TN | Total Nitrogen | 2.36 |  | <0> | mg/L | [7 empty] | Calculation | E82502 | NELAC | ALS Environmental
909 | GTMLMNUT | 2018-02-14 10:25 | Sample | 30.083 | -81.3429 | TKN | Total Kjeldahl Nitrogen | 2.32 |  | <0> | mg/L | [7 empty] | EPA 351.2 Rev. 2.0 | E82502 | NELAC | ALS Environmental
910 | GTMLMNUT | 2018-02-14 10:25 | Sample | 30.083 | -81.3429 | TKNF | Kjeldahl Nitrogen, Filtered | 1.27 |  | <0> | mg/L | [7 empty] | EPA 351.2 Rev. 2.0 | E82502 | NELAC | ALS Environmental
913 | GTMLMNUT | 2018-02-14 10:25 | Sample | 30.083 | -81.3429 | NO23F | Nitrate+Nitrite | 0.044 |  | <0> (CUF) | mg/L | [7 empty] | EPA 353.2 Rev. 2.0 | E82502 | NELAC | ALS Environmental
912 | GTMLMNUT | 2018-02-14 10:25 | Sample | 30.083 | -81.3429 | TP | Total Phosphorus | 0.15 |  | <0> | mg/L | [7 empty] | EPA 365.1 Rev. 2.0 | E82502 | NELAC | ALS Environmental
895 | GTMLMNUT | 2018-02-14 10:25 | Field | 30.083 | -81.3429 | DO | Dissolved oxygen | 9.04 |  | <0> | mg/L
916 | GTMMKNUT | 2018-02-14 11:38 | Field | 30.1608 | -81.3604 | WTEM | Water temperature | 15.2 |  | <0> | C
917 | GTMMKNUT | 2018-02-14 11:38 | Field | 30.1608 | -81.3604 | SpCond | Specific Conductance | 678 |  | <0> | uS/cm
918 | GTMMKNUT | 2018-02-14 11:38 | Field | 30.1608 | -81.3604 | pH | pH | 7.58 |  | <0>
921 | GTMMKNUT | 2018-02-14 11:38 | Field | 30.1608 | -81.3604 | SECCHI | Secchi Disk | >1.2 |  | <0> | m
923 | GTMMKNUT | 2018-02-14 11:38 | Field | 30.1608 | -81.3604 | ATEMP | Air temperature | 15 | calculated from F | <0> | C
924 | GTMMKNUT | 2018-02-14 11:38 | Field | 30.1608 | -81.3604 | WIND_S | Wind Speed | 6.7107 | calculated from mph (mph*2.2369) | <0> | m/s
925 | GTMMKNUT | 2018-02-14 11:38 | Field | 30.1608 | -81.3604 | WIND_D | Wind Direction | N |  | <0>
920 | GTMMKNUT | 2018-02-14 11:38 | Field | 30.1608 | -81.3604 | SALT | Salinity | 0.33 |  | <0> | ppt
922 | GTMMKNUT | 2018-02-14 11:38 | Field | 30.1608 | -81.3604 | DO_p | Dissolved oxygen, percent saturation | 75.5 |  | <0> | %
938 | GTMMKNUT | 2018-02-14 11:38 | Sample | 30.1608 | -81.3604 | FECCOL | Coliform, Fecal | 22 | B | <0> | CFU/100mL | [7 empty] | SM 9222 D | E82502 | NELAC | ALS Environmental
939 | GTMMKNUT | 2018-02-14 11:38 | Sample | 30.1608 | -81.3604 | ENTERO | Enterococcus | 10 |  | <0> | MPN/100mL | [7 empty] | ASTM D6503 | E82502 | NELAC | ALS Environmental
926 | GTMMKNUT | 2018-02-14 11:38 | Sample | 30.1608 | -81.3604 | CHLa_C | Chlorophyll a, Corrected (Monochromatic) | 6.1 |  | <0> | ug/L | [7 empty] | SM 10200 H | E82502 | NELAC | ALS Environmental
927 | GTMMKNUT | 2018-02-14 11:38 | Sample | 30.1608 | -81.3604 | CHLa_UnC | Chlorophyll a, Uncorrected (Trichromatic) | 8.6 |  | <0> | ug/L | [7 empty] | SM 10200 H | E82502 | NELAC | ALS Environmental
928 | GTMMKNUT | 2018-02-14 11:38 | Sample | 30.1608 | -81.3604 | CHLb_Tri_N | Chlorophyll b (Trichromatic) | 2.5 | U | <-4> [SBL] | ug/L | [7 empty] | SM 10200 H | E82502 | NELAC | ALS Environmental
929 | GTMMKNUT | 2018-02-14 11:38 | Sample | 30.1608 | -81.3604 | CHLc_Tri_N | Chlorophyll c (Trichromatic) | 2.5 | U | <-4> [SBL] | ug/L | [7 empty] | SM 10200 H | E82502 | NELAC | ALS Environmental
930 | GTMMKNUT | 2018-02-14 11:38 | Sample | 30.1608 | -81.3604 | OD664b/OD665a | OD664b/OD665a | 1.44 |  | <0> | [8 empty] | SM 10200 H | E82502 | NELAC | ALS Environmental
931 | GTMMKNUT | 2018-02-14 11:38 | Sample | 30.1608 | -81.3604 | PHEA | Phaeophytin a | 3.6 |  | <0> | ug/L | [7 empty] | SM 10200 H | E82502 | NELAC | ALS Environmental
935 | GTMMKNUT | 2018-02-14 11:38 | Sample | 30.1608 | -81.3604 | NH4F | Ammonium, Filtered | 0.087 |  | <0> | mg N/L | [7 empty] | EPA 350.1 Rev. 2.0 | E82502 | NELAC | ALS Environmental
932 | GTMMKNUT | 2018-02-14 11:38 | Sample | 30.1608 | -81.3604 | TN | Total Nitrogen | 0.97 |  | <0> | mg/L | [7 empty] | Calculation | E82502 | NELAC | ALS Environmental
933 | GTMMKNUT | 2018-02-14 11:38 | Sample | 30.1608 | -81.3604 | TKN | Total Kjeldahl Nitrogen | 0.92 |  | <0> | mg/L | [7 empty] | EPA 351.2 Rev. 2.0 | E82502 | NELAC | ALS Environmental
934 | GTMMKNUT | 2018-02-14 11:38 | Sample | 30.1608 | -81.3604 | TKNF | Kjeldahl Nitrogen, Filtered | 0.97 |  | <0> | mg/L | [7 empty] | EPA 351.2 Rev. 2.0 | E82502 | NELAC | ALS Environmental
937 | GTMMKNUT | 2018-02-14 11:38 | Sample | 30.1608 | -81.3604 | NO23F | Nitrate+Nitrite | 0.055 |  | <0> (CUF) | mg/L | [7 empty] | EPA 353.2 Rev. 2.0 | E82502 | NELAC | ALS Environmental
936 | GTMMKNUT | 2018-02-14 11:38 | Sample | 30.1608 | -81.3604 | TP | Total Phosphorus | 0.179 |  | <0> | mg/L | [7 empty] | EPA 365.1 Rev. 2.0 | E82502 | NELAC | ALS Environmental
919 | GTMMKNUT | 2018-02-14 11:38 | Field | 30.1608 | -81.3604 | DO | Dissolved oxygen | 7.48 |  | <0> | mg/L
940 | GTMGRNUT | 2018-03-28 08:29 | Field | 29.9985 | -81.3261 | WTEM | Water temperature | 18.3 |  | <0> | C
941 | GTMGRNUT | 2018-03-28 08:29 | Field | 29.9985 | -81.3261 | SpCond | Specific Conductance | 48549 |  | <0> | uS/cm
942 | GTMGRNUT | 2018-03-28 08:29 | Field | 29.9985 | -81.3261 | pH | pH | 7.32 |  | <0>
945 | GTMGRNUT | 2018-03-28 08:29 | Field | 29.9985 | -81.3261 | SECCHI | Secchi Disk | 1.3 |  | <0> | m
947 | GTMGRNUT | 2018-03-28 08:29 | Field | 29.9985 | -81.3261 | ATEMP | Air temperature | 19.2 |  | <0> | C
948 | GTMGRNUT | 2018-03-28 08:29 | Field | 29.9985 | -81.3261 | WIND_S | Wind Speed | 0 |  | <0> | m/s
944 | GTMGRNUT | 2018-03-28 08:29 | Field | 29.9985 | -81.3261 | SALT | Salinity | 31.73 |  | <0> | ppt
949 | GTMGRNUT | 2018-03-28 08:29 | Field | 29.9985 | -81.3261 | WDEPTH | Water Depth | 5.3049 | converted from ft (ft/3.28) | <0> | m
962 | GTMGRNUT | 2018-03-28 08:29 | Sample | 29.9985 | -81.3261 | FECCOL | Coliform, Fecal | 2 | U | <-4> [SBL] | CFU/100mL | [7 empty] | SM 9222 D | E82502 | NELAC | ALS Environmental
963 | GTMGRNUT | 2018-03-28 08:29 | Sample | 29.9985 | -81.3261 | ENTERO | Enterococcus | 10 | U | <-4> [SBL] | MPN/100mL | [7 empty] | ASTM D6503 | E82502 | NELAC | ALS Environmental
950 | GTMGRNUT | 2018-03-28 08:29 | Sample | 29.9985 | -81.3261 | CHLa_C | Chlorophyll a, Corrected (Monochromatic) | 4.6 |  | <0> | ug/L | [7 empty] | SM 10200 H | E82502 | NELAC | ALS Environmental
951 | GTMGRNUT | 2018-03-28 08:29 | Sample | 29.9985 | -81.3261 | CHLa_UnC | Chlorophyll a, Uncorrected (Trichromatic) | 5.5 |  | <0> | ug/L | [7 empty] | SM 10200 H | E82502 | NELAC | ALS Environmental
952 | GTMGRNUT | 2018-03-28 08:29 | Sample | 29.9985 | -81.3261 | CHLb_Tri_N | Chlorophyll b (Trichromatic) | 1.4 | U | <-4> [SBL] | ug/L | [7 empty] | SM 10200 H | E82502 | NELAC | ALS Environmental
953 | GTMGRNUT | 2018-03-28 08:29 | Sample | 29.9985 | -81.3261 | CHLc_Tri_N | Chlorophyll c (Trichromatic) | 1.4 | U | <-4> [SBL] | ug/L | [7 empty] | SM 10200 H | E82502 | NELAC | ALS Environmental
954 | GTMGRNUT | 2018-03-28 08:29 | Sample | 29.9985 | -81.3261 | OD664b/OD665a | OD664b/OD665a | 1.56 | V | <-3> (CSM) | [8 empty] | SM 10200 H | E82502 | NELAC | ALS Environmental
955 | GTMGRNUT | 2018-03-28 08:29 | Sample | 29.9985 | -81.3261 | PHEA | Phaeophytin a | 1.4 | U | <-4> [SBL] | ug/L | [7 empty] | SM 10200 H | E82502 | NELAC | ALS Environmental
959 | GTMGRNUT | 2018-03-28 08:29 | Sample | 29.9985 | -81.3261 | NH4F | Ammonium, Filtered | 0.036 |  | <0> | mg N/L | [7 empty] | EPA 350.1 Rev. 2.0 | E82502 | NELAC | ALS Environmental
956 | GTMGRNUT | 2018-03-28 08:29 | Sample | 29.9985 | -81.3261 | TN | Total Nitrogen | 0.57 |  | <0> | mg/L | [7 empty] | Calculation | E82502 | NELAC | ALS Environmental
957 | GTMGRNUT | 2018-03-28 08:29 | Sample | 29.9985 | -81.3261 | TKN | Total Kjeldahl Nitrogen | 0.52 |  | <0> | mg/L | [7 empty] | EPA 351.2 Rev. 2.0 | E82502 | NELAC | ALS Environmental
958 | GTMGRNUT | 2018-03-28 08:29 | Sample | 29.9985 | -81.3261 | TKNF | Kjeldahl Nitrogen, Filtered | 0.64 |  | <0> | mg/L | [7 empty] | EPA 351.2 Rev. 2.0 | E82502 | NELAC | ALS Environmental
961 | GTMGRNUT | 2018-03-28 08:29 | Sample | 29.9985 | -81.3261 | NO23F | Nitrate+Nitrite | 0.054 |  | <0> (CUF) | mg/L | [7 empty] | EPA 353.2 Rev. 2.0 | E82502 | NELAC | ALS Environmental
960 | GTMGRNUT | 2018-03-28 08:29 | Sample | 29.9985 | -81.3261 | TP | Total Phosphorus | 0.0294 |  | <0> | mg/L | [7 empty] | EPA 365.1 Rev. 2.0 | E82502 | NELAC | ALS Environmental
943 | GTMGRNUT | 2018-03-28 08:29 | Field | 29.9985 | -81.3261 | DO | Dissolved oxygen | 7.09 |  | <0> | mg/L
946 | GTMGRNUT | 2018-03-28 08:29 | Field | 29.9985 | -81.3261 | DO_p | Dissolved oxygen, percent saturation | 91.1 |  | <0> | %
964 | GTMRNNUT | 2018-03-28 08:50 | Field | 30.0224 | -81.3277 | WTEM | Water temperature | 20.4 |  | <0> | C
965 | GTMRNNUT | 2018-03-28 08:50 | Field | 30.0224 | -81.3277 | SpCond | Specific Conductance | 44437 |  | <0> | uS/cm
966 | GTMRNNUT | 2018-03-28 08:50 | Field | 30.0224 | -81.3277 | pH | pH | 7.22 |  | <0>
969 | GTMRNNUT | 2018-03-28 08:50 | Field | 30.0224 | -81.3277 | SECCHI | Secchi Disk | 0.7 |  | <0> | m
971 | GTMRNNUT | 2018-03-28 08:50 | Field | 30.0224 | -81.3277 | ATEMP | Air temperature | 19.4 |  | <0> | C
972 | GTMRNNUT | 2018-03-28 08:50 | Field | 30.0224 | -81.3277 | WIND_S | Wind Speed | 0.5 |  | <0> | m/s
973 | GTMRNNUT | 2018-03-28 08:50 | Field | 30.0224 | -81.3277 | WIND_D | Wind Direction | SSE |  | <0>
974 | GTMRNNUT | 2018-03-28 08:50 | Field | 30.0224 | -81.3277 | WDEPTH | Water Depth | 1.5549 | converted from ft (ft/3.28) | <0> | m
968 | GTMRNNUT | 2018-03-28 08:50 | Field | 30.0224 | -81.3277 | SALT | Salinity | 28.76 |  | <0> | ppt
987 | GTMRNNUT | 2018-03-28 08:50 | Sample | 30.0224 | -81.3277 | FECCOL | Coliform, Fecal | 2 | U | <-4> [SBL] | CFU/100mL | [7 empty] | SM 9222 D | E82502 | NELAC | ALS Environmental
988 | GTMRNNUT | 2018-03-28 08:50 | Sample | 30.0224 | -81.3277 | ENTERO | Enterococcus | 10 |  | <0> | MPN/100mL | [7 empty] | ASTM D6503 | E82502 | NELAC | ALS Environmental
975 | GTMRNNUT | 2018-03-28 08:50 | Sample | 30.0224 | -81.3277 | CHLa_C | Chlorophyll a, Corrected (Monochromatic) | 5.2 |  | <0> | ug/L | [7 empty] | SM 10200 H | E82502 | NELAC | ALS Environmental
976 | GTMRNNUT | 2018-03-28 08:50 | Sample | 30.0224 | -81.3277 | CHLa_UnC | Chlorophyll a, Uncorrected (Trichromatic) | 6.8 |  | <0> | ug/L | [7 empty] | SM 10200 H | E82502 | NELAC | ALS Environmental
977 | GTMRNNUT | 2018-03-28 08:50 | Sample | 30.0224 | -81.3277 | CHLb_Tri_N | Chlorophyll b (Trichromatic) | 2 | U | <-4> [SBL] | ug/L | [7 empty] | SM 10200 H | E82502 | NELAC | ALS Environmental
978 | GTMRNNUT | 2018-03-28 08:50 | Sample | 30.0224 | -81.3277 | CHLc_Tri_N | Chlorophyll c (Trichromatic) | 2 | U | <-4> [SBL] | ug/L | [7 empty] | SM 10200 H | E82502 | NELAC | ALS Environmental
979 | GTMRNNUT | 2018-03-28 08:50 | Sample | 30.0224 | -81.3277 | OD664b/OD665a | OD664b/OD665a | 1.48 | V | <-3> (CSM) | [8 empty] | SM 10200 H | E82502 | NELAC | ALS Environmental
980 | GTMRNNUT | 2018-03-28 08:50 | Sample | 30.0224 | -81.3277 | PHEA | Phaeophytin a | 2.5 |  | <0> | ug/L | [7 empty] | SM 10200 H | E82502 | NELAC | ALS Environmental
984 | GTMRNNUT | 2018-03-28 08:50 | Sample | 30.0224 | -81.3277 | NH4F | Ammonium, Filtered | 0.07 |  | <0> | mg N/L | [7 empty] | EPA 350.1 Rev. 2.0 | E82502 | NELAC | ALS Environmental
981 | GTMRNNUT | 2018-03-28 08:50 | Sample | 30.0224 | -81.3277 | TN | Total Nitrogen | 0.89 |  | <0> | mg/L | [7 empty] | Calculation | E82502 | NELAC | ALS Environmental
982 | GTMRNNUT | 2018-03-28 08:50 | Sample | 30.0224 | -81.3277 | TKN | Total Kjeldahl Nitrogen | 0.84 |  | <0> | mg/L | [7 empty] | EPA 351.2 Rev. 2.0 | E82502 | NELAC | ALS Environmental
983 | GTMRNNUT | 2018-03-28 08:50 | Sample | 30.0224 | -81.3277 | TKNF | Kjeldahl Nitrogen, Filtered | 0.7 |  | <0> | mg/L | [7 empty] | EPA 351.2 Rev. 2.0 | E82502 | NELAC | ALS Environmental
986 | GTMRNNUT | 2018-03-28 08:50 | Sample | 30.0224 | -81.3277 | NO23F | Nitrate+Nitrite | 0.053 |  | <0> (CUF) | mg/L | [7 empty] | EPA 353.2 Rev. 2.0 | E82502 | NELAC | ALS Environmental
985 | GTMRNNUT | 2018-03-28 08:50 | Sample | 30.0224 | -81.3277 | TP | Total Phosphorus | 0.0558 |  | <0> | mg/L | [7 empty] | EPA 365.1 Rev. 2.0 | E82502 | NELAC | ALS Environmental
970 | GTMRNNUT | 2018-03-28 08:50 | Field | 30.0224 | -81.3277 | DO_p | Dissolved oxygen, percent saturation | 72.9 |  | <0> | %
967 | GTMRNNUT | 2018-03-28 08:50 | Field | 30.0224 | -81.3277 | DO | Dissolved oxygen | 5.56 |  | <0> | mg/L
989 | GTMLSNUT | 2018-03-28 09:16 | Field | 30.0238 | -81.3279 | WTEM | Water temperature | 18.8 |  | <0> | C
990 | GTMLSNUT | 2018-03-28 09:16 | Field | 30.0238 | -81.3279 | SpCond | Specific Conductance | 20609 |  | <0> | uS/cm
991 | GTMLSNUT | 2018-03-28 09:16 | Field | 30.0238 | -81.3279 | pH | pH | 7.61 |  | <0>
994 | GTMLSNUT | 2018-03-28 09:16 | Field | 30.0238 | -81.3279 | SECCHI | Secchi Disk | 0.332 |  | <0> | m
996 | GTMLSNUT | 2018-03-28 09:16 | Field | 30.0238 | -81.3279 | ATEMP | Air temperature | 19.4 |  | <0> | C
997 | GTMLSNUT | 2018-03-28 09:16 | Field | 30.0238 | -81.3279 | WIND_S | Wind Speed | 0.17 |  | <0> | m/s
998 | GTMLSNUT | 2018-03-28 09:16 | Field | 30.0238 | -81.3279 | WIND_D | Wind Direction | SSE |  | <0>
993 | GTMLSNUT | 2018-03-28 09:16 | Field | 30.0238 | -81.3279 | SALT | Salinity | 12.32 |  | <0> | ppt
999 | GTMLSNUT | 2018-03-28 09:16 | Field | 30.0238 | -81.3279 | WDEPTH | Water Depth | 0.3 |  | <0> | m
1012 | GTMLSNUT | 2018-03-28 09:16 | Sample | 30.0238 | -81.3279 | FECCOL | Coliform, Fecal | 18 | B | <0> | CFU/100mL | [7 empty] | SM 9222 D | E82502 | NELAC | ALS Environmental
1013 | GTMLSNUT | 2018-03-28 09:16 | Sample | 30.0238 | -81.3279 | ENTERO | Enterococcus | 10 | U | <-4> [SBL] | MPN/100mL | [7 empty] | ASTM D6503 | E82502 | NELAC | ALS Environmental
1000 | GTMLSNUT | 2018-03-28 09:16 | Sample | 30.0238 | -81.3279 | CHLa_C | Chlorophyll a, Corrected (Monochromatic) | 11 |  | <0> | ug/L | [7 empty] | SM 10200 H | E82502 | NELAC | ALS Environmental
1001 | GTMLSNUT | 2018-03-28 09:16 | Sample | 30.0238 | -81.3279 | CHLa_UnC | Chlorophyll a, Uncorrected (Trichromatic) | 13.2 |  | <0> | ug/L | [7 empty] | SM 10200 H | E82502 | NELAC | ALS Environmental
1002 | GTMLSNUT | 2018-03-28 09:16 | Sample | 30.0238 | -81.3279 | CHLb_Tri_N | Chlorophyll b (Trichromatic) | 2.9 | U | <-4> [SBL] | ug/L | [7 empty] | SM 10200 H | E82502 | NELAC | ALS Environmental
1003 | GTMLSNUT | 2018-03-28 09:16 | Sample | 30.0238 | -81.3279 | CHLc_Tri_N | Chlorophyll c (Trichromatic) | 2.9 | U | <-4> [SBL] | ug/L | [7 empty] | SM 10200 H | E82502 | NELAC | ALS Environmental
1004 | GTMLSNUT | 2018-03-28 09:16 | Sample | 30.0238 | -81.3279 | OD664b/OD665a | OD664b/OD665a | 1.55 | V | <-3> (CSM) | [8 empty] | SM 10200 H | E82502 | NELAC | ALS Environmental
1005 | GTMLSNUT | 2018-03-28 09:16 | Sample | 30.0238 | -81.3279 | PHEA | Phaeophytin a | 3.1 |  | <0> | ug/L | [7 empty] | SM 10200 H | E82502 | NELAC | ALS Environmental
1009 | GTMLSNUT | 2018-03-28 09:16 | Sample | 30.0238 | -81.3279 | NH4F | Ammonium, Filtered | 0.287 |  | <0> | mg N/L | [7 empty] | EPA 350.1 Rev. 2.0 | E82502 | NELAC | ALS Environmental
1006 | GTMLSNUT | 2018-03-28 09:16 | Sample | 30.0238 | -81.3279 | TN | Total Nitrogen | 1.7 |  | <0> | mg/L | [7 empty] | Calculation | E82502 | NELAC | ALS Environmental
1007 | GTMLSNUT | 2018-03-28 09:16 | Sample | 30.0238 | -81.3279 | TKN | Total Kjeldahl Nitrogen | 1.66 |  | <0> | mg/L | [7 empty] | EPA 351.2 Rev. 2.0 | E82502 | NELAC | ALS Environmental
1008 | GTMLSNUT | 2018-03-28 09:16 | Sample | 30.0238 | -81.3279 | TKNF | Kjeldahl Nitrogen, Filtered | 1.21 |  | <0> | mg/L | [7 empty] | EPA 351.2 Rev. 2.0 | E82502 | NELAC | ALS Environmental
1011 | GTMLSNUT | 2018-03-28 09:16 | Sample | 30.0238 | -81.3279 | NO23F | Nitrate+Nitrite | 0.044 |  | <0> (CUF) | mg/L | [7 empty] | EPA 353.2 Rev. 2.0 | E82502 | NELAC | ALS Environmental
1010 | GTMLSNUT | 2018-03-28 09:16 | Sample | 30.0238 | -81.3279 | TP | Total Phosphorus | 0.0616 |  | <0> | mg/L | [7 empty] | EPA 365.1 Rev. 2.0 | E82502 | NELAC | ALS Environmental
995 | GTMLSNUT | 2018-03-28 09:16 | Field | 30.0238 | -81.3279 | DO_p | Dissolved oxygen, percent saturation | 71.1 |  | <0> | %
992 | GTMLSNUT | 2018-03-28 09:16 | Field | 30.0238 | -81.3279 | DO | Dissolved oxygen | 5.81 |  | <0> | mg/L
1014 | GTMLMNUT | 2018-03-28 10:23 | Field | 30.083 | -81.3429 | WTEM | Water temperature | 20.1 |  | <0> | C
1015 | GTMLMNUT | 2018-03-28 10:23 | Field | 30.083 | -81.3429 | SpCond | Specific Conductance | 8417 |  | <0> | uS/cm
1016 | GTMLMNUT | 2018-03-28 10:23 | Field | 30.083 | -81.3429 | pH | pH | 7.87 |  | <0>
1019 | GTMLMNUT | 2018-03-28 10:23 | Field | 30.083 | -81.3429 | SECCHI | Secchi Disk | 0.15 |  | <0> | m
1021 | GTMLMNUT | 2018-03-28 10:23 | Field | 30.083 | -81.3429 | ATEMP | Air temperature | 20.9 |  | <0> | C
1022 | GTMLMNUT | 2018-03-28 10:23 | Field | 30.083 | -81.3429 | WIND_S | Wind Speed | 2 |  | <0> | m/s
1023 | GTMLMNUT | 2018-03-28 10:23 | Field | 30.083 | -81.3429 | WIND_D | Wind Direction | SSE |  | <0>
1018 | GTMLMNUT | 2018-03-28 10:23 | Field | 30.083 | -81.3429 | SALT | Salinity | 4.7 |  | <0> | ppt
1024 | GTMLMNUT | 2018-03-28 10:23 | Field | 30.083 | -81.3429 | WDEPTH | Water Depth | 0.42 |  | <0> | m
1037 | GTMLMNUT | 2018-03-28 10:23 | Sample | 30.083 | -81.3429 | FECCOL | Coliform, Fecal | 10 | B | <0> | CFU/100mL | [7 empty] | SM 9222 D | E82502 | NELAC | ALS Environmental
1038 | GTMLMNUT | 2018-03-28 10:23 | Sample | 30.083 | -81.3429 | ENTERO | Enterococcus | 10 | U | <-4> [SBL] | MPN/100mL | [7 empty] | ASTM D6503 | E82502 | NELAC | ALS Environmental
1026 | GTMLMNUT | 2018-03-28 10:23 | Sample | 30.083 | -81.3429 | CHLa_UnC | Chlorophyll a, Uncorrected (Trichromatic) | 101 |  | <0> | ug/L | [7 empty] | SM 10200 H | E82502 | NELAC | ALS Environmental
1027 | GTMLMNUT | 2018-03-28 10:23 | Sample | 30.083 | -81.3429 | CHLb_Tri_N | Chlorophyll b (Trichromatic) | 10 | U | <-4> [SBL] | ug/L | [7 empty] | SM 10200 H | E82502 | NELAC | ALS Environmental
1028 | GTMLMNUT | 2018-03-28 10:23 | Sample | 30.083 | -81.3429 | CHLc_Tri_N | Chlorophyll c (Trichromatic) | 11 |  | <0> | ug/L | [7 empty] | SM 10200 H | E82502 | NELAC | ALS Environmental
1029 | GTMLMNUT | 2018-03-28 10:23 | Sample | 30.083 | -81.3429 | OD664b/OD665a | OD664b/OD665a | 1.55 | V | <-3> (CSM) | [8 empty] | SM 10200 H | E82502 | NELAC | ALS Environmental
1030 | GTMLMNUT | 2018-03-28 10:23 | Sample | 30.083 | -81.3429 | PHEA | Phaeophytin a | 24 |  | <0> | ug/L | [7 empty] | SM 10200 H | E82502 | NELAC | ALS Environmental
1034 | GTMLMNUT | 2018-03-28 10:23 | Sample | 30.083 | -81.3429 | NH4F | Ammonium, Filtered | 0.041 |  | <0> | mg N/L | [7 empty] | EPA 350.1 Rev. 2.0 | E82502 | NELAC | ALS Environmental
1025 | GTMLMNUT | 2018-03-28 10:23 | Sample | 30.083 | -81.3429 | CHLa_C | Chlorophyll a, Corrected (Monochromatic) | 84 |  | <0> | ug/L | [7 empty] | SM 10200 H | E82502 | NELAC | ALS Environmental
1031 | GTMLMNUT | 2018-03-28 10:23 | Sample | 30.083 | -81.3429 | TN | Total Nitrogen | 2.84 |  | <0> | mg/L | [7 empty] | Calculation | E82502 | NELAC | ALS Environmental
1032 | GTMLMNUT | 2018-03-28 10:23 | Sample | 30.083 | -81.3429 | TKN | Total Kjeldahl Nitrogen | 2.77 |  | <0> | mg/L | [7 empty] | EPA 351.2 Rev. 2.0 | E82502 | NELAC | ALS Environmental
1033 | GTMLMNUT | 2018-03-28 10:23 | Sample | 30.083 | -81.3429 | TKNF | Kjeldahl Nitrogen, Filtered | 1.27 |  | <0> | mg/L | [7 empty] | EPA 351.2 Rev. 2.0 | E82502 | NELAC | ALS Environmental
1036 | GTMLMNUT | 2018-03-28 10:23 | Sample | 30.083 | -81.3429 | NO23F | Nitrate+Nitrite | 0.069 |  | <0> (CUF) | mg/L | [7 empty] | EPA 353.2 Rev. 2.0 | E82502 | NELAC | ALS Environmental
1035 | GTMLMNUT | 2018-03-28 10:23 | Sample | 30.083 | -81.3429 | TP | Total Phosphorus | 0.168 |  | <0> | mg/L | [7 empty] | EPA 365.1 Rev. 2.0 | E82502 | NELAC | ALS Environmental
1020 | GTMLMNUT | 2018-03-28 10:23 | Field | 30.083 | -81.3429 | DO_p | Dissolved oxygen, percent saturation | 80.4 |  | <0> | %
1017 | GTMLMNUT | 2018-03-28 10:23 | Field | 30.083 | -81.3429 | DO | Dissolved oxygen | 7.04 |  | <0> | mg/L
1039 | GTMMKNUT | 2018-03-28 12:10 | Field | 30.1608 | -81.3604 | WTEM | Water temperature | 19.9 |  | <0> | C
1040 | GTMMKNUT | 2018-03-28 12:10 | Field | 30.1608 | -81.3604 | SpCond | Specific Conductance | 865 |  | <0> | uS/cm
1041 | GTMMKNUT | 2018-03-28 12:10 | Field | 30.1608 | -81.3604 | pH | pH | 7.95 |  | <0>
1044 | GTMMKNUT | 2018-03-28 12:10 | Field | 30.1608 | -81.3604 | SECCHI | Secchi Disk | >1.2 |  | <0> | m
1046 | GTMMKNUT | 2018-03-28 12:10 | Field | 30.1608 | -81.3604 | ATEMP | Air temperature | 27.2 |  | <0> | C
1047 | GTMMKNUT | 2018-03-28 12:10 | Field | 30.1608 | -81.3604 | WIND_S | Wind Speed | 1.2 |  | <0> | m/s
1048 | GTMMKNUT | 2018-03-28 12:10 | Field | 30.1608 | -81.3604 | WIND_D | Wind Direction | SE |  | <0>
1043 | GTMMKNUT | 2018-03-28 12:10 | Field | 30.1608 | -81.3604 | SALT | Salinity | 0.43 |  | <0> | ppt
1045 | GTMMKNUT | 2018-03-28 12:10 | Field | 30.1608 | -81.3604 | DO_p | Dissolved oxygen, percent saturation | 56.3 |  | <0> | %
1061 | GTMMKNUT | 2018-03-28 12:10 | Sample | 30.1608 | -81.3604 | FECCOL | Coliform, Fecal | 10 | B | <0> | CFU/100mL | [7 empty] | SM 9222 D | E82502 | NELAC | ALS Environmental
1062 | GTMMKNUT | 2018-03-28 12:10 | Sample | 30.1608 | -81.3604 | ENTERO | Enterococcus | 10 |  | <0> | MPN/100mL | [7 empty] | ASTM D6503 | E82502 | NELAC | ALS Environmental
1049 | GTMMKNUT | 2018-03-28 12:10 | Sample | 30.1608 | -81.3604 | CHLa_C | Chlorophyll a, Corrected (Monochromatic) | 8.7 |  | <0> | ug/L | [7 empty] | SM 10200 H | E82502 | NELAC | ALS Environmental
1050 | GTMMKNUT | 2018-03-28 12:10 | Sample | 30.1608 | -81.3604 | CHLa_UnC | Chlorophyll a, Uncorrected (Trichromatic) | 14.1 |  | <0> | ug/L | [7 empty] | SM 10200 H | E82502 | NELAC | ALS Environmental
1051 | GTMMKNUT | 2018-03-28 12:10 | Sample | 30.1608 | -81.3604 | CHLb_Tri_N | Chlorophyll b (Trichromatic) | 1.5 | U | <-4> [SBL] | ug/L | [7 empty] | SM 10200 H | E82502 | NELAC | ALS Environmental
1052 | GTMMKNUT | 2018-03-28 12:10 | Sample | 30.1608 | -81.3604 | CHLc_Tri_N | Chlorophyll c (Trichromatic) | 1.5 | U | <-4> [SBL] | ug/L | [7 empty] | SM 10200 H | E82502 | NELAC | ALS Environmental
1053 | GTMMKNUT | 2018-03-28 12:10 | Sample | 30.1608 | -81.3604 | OD664b/OD665a | OD664b/OD665a | 1.36 | V | <-3> (CSM) | [8 empty] | SM 10200 H | E82502 | NELAC | ALS Environmental
1054 | GTMMKNUT | 2018-03-28 12:10 | Sample | 30.1608 | -81.3604 | PHEA | Phaeophytin a | 8.4 |  | <0> | ug/L | [7 empty] | SM 10200 H | E82502 | NELAC | ALS Environmental
1058 | GTMMKNUT | 2018-03-28 12:10 | Sample | 30.1608 | -81.3604 | NH4F | Ammonium, Filtered | 0.068 |  | <0> | mg N/L | [7 empty] | EPA 350.1 Rev. 2.0 | E82502 | NELAC | ALS Environmental
1055 | GTMMKNUT | 2018-03-28 12:10 | Sample | 30.1608 | -81.3604 | TN | Total Nitrogen | 1.19 |  | <0> | mg/L | [7 empty] | Calculation | E82502 | NELAC | ALS Environmental
1056 | GTMMKNUT | 2018-03-28 12:10 | Sample | 30.1608 | -81.3604 | TKN | Total Kjeldahl Nitrogen | 1.18 |  | <0> | mg/L | [7 empty] | EPA 351.2 Rev. 2.0 | E82502 | NELAC | ALS Environmental
1057 | GTMMKNUT | 2018-03-28 12:10 | Sample | 30.1608 | -81.3604 | TKNF | Kjeldahl Nitrogen, Filtered | 1.3 |  | <0> | mg/L | [7 empty] | EPA 351.2 Rev. 2.0 | E82502 | NELAC | ALS Environmental
1060 | GTMMKNUT | 2018-03-28 12:10 | Sample | 30.1608 | -81.3604 | NO23F | Nitrate+Nitrite | 0.015 |  | <0> (CUF) | mg/L | [7 empty] | EPA 353.2 Rev. 2.0 | E82502 | NELAC | ALS Environmental
1059 | GTMMKNUT | 2018-03-28 12:10 | Sample | 30.1608 | -81.3604 | TP | Total Phosphorus | 0.167 |  | <0> | mg/L | [7 empty] | EPA 365.1 Rev. 2.0 | E82502 | NELAC | ALS Environmental
1042 | GTMMKNUT | 2018-03-28 12:10 | Field | 30.1608 | -81.3604 | DO | Dissolved oxygen | 5.05 |  | <0> | mg/L
1063 | GTMGRNUT | 2018-04-24 07:32 | Field | 29.9985 | -81.3261 | WTEM | Water temperature | 21.7 |  | <0> | C
1064 | GTMGRNUT | 2018-04-24 07:32 | Field | 29.9985 | -81.3261 | SpCond | Specific Conductance | 44381 |  | <0> | uS/cm
1065 | GTMGRNUT | 2018-04-24 07:32 | Field | 29.9985 | -81.3261 | pH | pH | 6.96 |  | <0>
1068 | GTMGRNUT | 2018-04-24 07:32 | Field | 29.9985 | -81.3261 | SECCHI | Secchi Disk | 0.8 |  | <0> | m
1070 | GTMGRNUT | 2018-04-24 07:32 | Field | 29.9985 | -81.3261 | ATEMP | Air temperature | 19.7 |  | <0> | C
1071 | GTMGRNUT | 2018-04-24 07:32 | Field | 29.9985 | -81.3261 | WIND_S | Wind Speed | 1.5 |  | <0> | m/s
1072 | GTMGRNUT | 2018-04-24 07:32 | Field | 29.9985 | -81.3261 | WIND_D | Wind Direction | W |  | <0>
1067 | GTMGRNUT | 2018-04-24 07:32 | Field | 29.9985 | -81.3261 | SALT | Salinity | 28.69 |  | <0> | ppt
1073 | GTMGRNUT | 2018-04-24 07:32 | Field | 29.9985 | -81.3261 | WDEPTH | Water Depth | 4.3902 | converted from ft (ft/3.28) | <0> | m
1086 | GTMGRNUT | 2018-04-24 07:32 | Sample | 29.9985 | -81.3261 | FECCOL | Coliform, Fecal | 10 | B | <0> | CFU/100mL | [7 empty] | SM 9222 D | E82502 | NELAC | ALS Environmental
1087 | GTMGRNUT | 2018-04-24 07:32 | Sample | 29.9985 | -81.3261 | ENTERO | Enterococcus | 10 | U | <-4> [SBL] | MPN/100mL | [7 empty] | ASTM D6503 | E82502 | NELAC | ALS Environmental
1074 | GTMGRNUT | 2018-04-24 07:32 | Sample | 29.9985 | -81.3261 | CHLa_C | Chlorophyll a, Corrected (Monochromatic) | 4.7 |  | <0> | ug/L | [7 empty] | SM 10200 H | E82502 | NELAC | ALS Environmental
1075 | GTMGRNUT | 2018-04-24 07:32 | Sample | 29.9985 | -81.3261 | CHLa_UnC | Chlorophyll a, Uncorrected (Trichromatic) | 5.7 |  | <0> | ug/L | [7 empty] | SM 10200 H | E82502 | NELAC | ALS Environmental
1076 | GTMGRNUT | 2018-04-24 07:32 | Sample | 29.9985 | -81.3261 | CHLb_Tri_N | Chlorophyll b (Trichromatic) | 2.5 | U | <-4> [SBL] | ug/L | [7 empty] | SM 10200 H | E82502 | NELAC | ALS Environmental
1077 | GTMGRNUT | 2018-04-24 07:32 | Sample | 29.9985 | -81.3261 | CHLc_Tri_N | Chlorophyll c (Trichromatic) | 2.5 | U | <-4> [SBL] | ug/L | [7 empty] | SM 10200 H | E82502 | NELAC | ALS Environmental
1078 | GTMGRNUT | 2018-04-24 07:32 | Sample | 29.9985 | -81.3261 | OD664b/OD665a | OD664b/OD665a | 1.54 |  | <0> | [8 empty] | SM 10200 H | E82502 | NELAC | ALS Environmental
1079 | GTMGRNUT | 2018-04-24 07:32 | Sample | 29.9985 | -81.3261 | PHEA | Phaeophytin a | 2.5 | U | <-4> [SBL] | ug/L | [7 empty] | SM 10200 H | E82502 | NELAC | ALS Environmental
1083 | GTMGRNUT | 2018-04-24 07:32 | Sample | 29.9985 | -81.3261 | NH4F | Ammonium, Filtered | 0.064 |  | <0> | mg N/L | [7 empty] | EPA 350.1 Rev. 2.0 | E82502 | NELAC | ALS Environmental
1080 | GTMGRNUT | 2018-04-24 07:32 | Sample | 29.9985 | -81.3261 | TN | Total Nitrogen | 0.5 | U | <-4> [SBL] | mg/L | [7 empty] | Calculation | E82502 | NELAC | ALS Environmental
1081 | GTMGRNUT | 2018-04-24 07:32 | Sample | 29.9985 | -81.3261 | TKN | Total Kjeldahl Nitrogen | 0.5 | U | <-4> [SBL] | mg/L | [7 empty] | EPA 351.2 Rev. 2.0 | E82502 | NELAC | ALS Environmental
1082 | GTMGRNUT | 2018-04-24 07:32 | Sample | 29.9985 | -81.3261 | TKNF | Kjeldahl Nitrogen, Filtered | 0.48 | I | <0> | mg/L | [7 empty] | EPA 351.2 Rev. 2.0 | E82502 | NELAC | ALS Environmental
1085 | GTMGRNUT | 2018-04-24 07:32 | Sample | 29.9985 | -81.3261 | NO23F | Nitrate+Nitrite | 0.05 |  | <0> (CUF) | mg/L | [7 empty] | EPA 353.2 Rev. 2.0 | E82502 | NELAC | ALS Environmental
1084 | GTMGRNUT | 2018-04-24 07:32 | Sample | 29.9985 | -81.3261 | TP | Total Phosphorus | 0.0413 |  | <0> | mg/L | [7 empty] | EPA 365.1 Rev. 2.0 | E82502 | NELAC | ALS Environmental
1066 | GTMGRNUT | 2018-04-24 07:32 | Field | 29.9985 | -81.3261 | DO | Dissolved oxygen | 5.87 |  | <0> | mg/L
1069 | GTMGRNUT | 2018-04-24 07:32 | Field | 29.9985 | -81.3261 | DO_p | Dissolved oxygen, percent saturation | 78.6 |  | <0> | %
1088 | GTMRNNUT | 2018-04-24 08:03 | Field | 30.0224 | -81.3277 | WTEM | Water temperature | 22 |  | <0> | C
1089 | GTMRNNUT | 2018-04-24 08:03 | Field | 30.0224 | -81.3277 | SpCond | Specific Conductance | 39521 |  | <0> | uS/cm
1090 | GTMRNNUT | 2018-04-24 08:03 | Field | 30.0224 | -81.3277 | pH | pH | 6.87 |  | <0>
1093 | GTMRNNUT | 2018-04-24 08:03 | Field | 30.0224 | -81.3277 | SECCHI | Secchi Disk | 0.8 |  | <0> | m
1095 | GTMRNNUT | 2018-04-24 08:03 | Field | 30.0224 | -81.3277 | ATEMP | Air temperature | 19.5 |  | <0> | C
1096 | GTMRNNUT | 2018-04-24 08:03 | Field | 30.0224 | -81.3277 | WIND_S | Wind Speed | 2 |  | <0> | m/s
1097 | GTMRNNUT | 2018-04-24 08:03 | Field | 30.0224 | -81.3277 | WIND_D | Wind Direction | W |  | <0>
1098 | GTMRNNUT | 2018-04-24 08:03 | Field | 30.0224 | -81.3277 | WDEPTH | Water Depth | 1.0671 | converted from ft (ft/3.28) | <0> | m
1092 | GTMRNNUT | 2018-04-24 08:03 | Field | 30.0224 | -81.3277 | SALT | Salinity | 25.21 |  | <0> | ppt
1111 | GTMRNNUT | 2018-04-24 08:03 | Sample | 30.0224 | -81.3277 | FECCOL | Coliform, Fecal | 50 | B | <0> | CFU/100mL | [7 empty] | SM 9222 D | E82502 | NELAC | ALS Environmental
1112 | GTMRNNUT | 2018-04-24 08:03 | Sample | 30.0224 | -81.3277 | ENTERO | Enterococcus | 73 |  | <0> | MPN/100mL | [7 empty] | ASTM D6503 | E82502 | NELAC | ALS Environmental
1099 | GTMRNNUT | 2018-04-24 08:03 | Sample | 30.0224 | -81.3277 | CHLa_C | Chlorophyll a, Corrected (Monochromatic) | 7.6 |  | <0> | ug/L | [7 empty] | SM 10200 H | E82502 | NELAC | ALS Environmental
1100 | GTMRNNUT | 2018-04-24 08:03 | Sample | 30.0224 | -81.3277 | CHLa_UnC | Chlorophyll a, Uncorrected (Trichromatic) | 9.4 |  | <0> | ug/L | [7 empty] | SM 10200 H | E82502 | NELAC | ALS Environmental
1101 | GTMRNNUT | 2018-04-24 08:03 | Sample | 30.0224 | -81.3277 | CHLb_Tri_N | Chlorophyll b (Trichromatic) | 2 | U | <-4> [SBL] | ug/L | [7 empty] | SM 10200 H | E82502 | NELAC | ALS Environmental
1102 | GTMRNNUT | 2018-04-24 08:03 | Sample | 30.0224 | -81.3277 | CHLc_Tri_N | Chlorophyll c (Trichromatic) | 2 | U | <-4> [SBL] | ug/L | [7 empty] | SM 10200 H | E82502 | NELAC | ALS Environmental
1103 | GTMRNNUT | 2018-04-24 08:03 | Sample | 30.0224 | -81.3277 | OD664b/OD665a | OD664b/OD665a | 1.53 |  | <0> | [8 empty] | SM 10200 H | E82502 | NELAC | ALS Environmental
1104 | GTMRNNUT | 2018-04-24 08:03 | Sample | 30.0224 | -81.3277 | PHEA | Phaeophytin a | 2.5 |  | <0> | ug/L | [7 empty] | SM 10200 H | E82502 | NELAC | ALS Environmental
1108 | GTMRNNUT | 2018-04-24 08:03 | Sample | 30.0224 | -81.3277 | NH4F | Ammonium, Filtered | 0.143 |  | <0> | mg N/L | [7 empty] | EPA 350.1 Rev. 2.0 | E82502 | NELAC | ALS Environmental
1105 | GTMRNNUT | 2018-04-24 08:03 | Sample | 30.0224 | -81.3277 | TN | Total Nitrogen | 0.59 |  | <0> | mg/L | [7 empty] | Calculation | E82502 | NELAC | ALS Environmental
1106 | GTMRNNUT | 2018-04-24 08:03 | Sample | 30.0224 | -81.3277 | TKN | Total Kjeldahl Nitrogen | 0.55 |  | <0> | mg/L | [7 empty] | EPA 351.2 Rev. 2.0 | E82502 | NELAC | ALS Environmental
1107 | GTMRNNUT | 2018-04-24 08:03 | Sample | 30.0224 | -81.3277 | TKNF | Kjeldahl Nitrogen, Filtered | 0.57 |  | <0> | mg/L | [7 empty] | EPA 351.2 Rev. 2.0 | E82502 | NELAC | ALS Environmental
1110 | GTMRNNUT | 2018-04-24 08:03 | Sample | 30.0224 | -81.3277 | NO23F | Nitrate+Nitrite | 0.04 |  | <0> (CUF) | mg/L | [7 empty] | EPA 353.2 Rev. 2.0 | E82502 | NELAC | ALS Environmental
1109 | GTMRNNUT | 2018-04-24 08:03 | Sample | 30.0224 | -81.3277 | TP | Total Phosphorus | 0.0592 |  | <0> | mg/L | [7 empty] | EPA 365.1 Rev. 2.0 | E82502 | NELAC | ALS Environmental
1091 | GTMRNNUT | 2018-04-24 08:03 | Field | 30.0224 | -81.3277 | DO | Dissolved oxygen | 4.81 |  | <0> | mg/L
1094 | GTMRNNUT | 2018-04-24 08:03 | Field | 30.0224 | -81.3277 | DO_p | Dissolved oxygen, percent saturation | 64.4 |  | <0> | %
1113 | GTMLSNUT | 2018-04-24 08:44 | Field | 30.0238 | -81.3279 | WTEM | Water temperature | 21.8 |  | <0> | C
1114 | GTMLSNUT | 2018-04-24 08:44 | Field | 30.0238 | -81.3279 | SpCond | Specific Conductance | 16966 |  | <0> | uS/cm
1115 | GTMLSNUT | 2018-04-24 08:44 | Field | 30.0238 | -81.3279 | pH | pH | 7.27 |  | <0>
1118 | GTMLSNUT | 2018-04-24 08:44 | Field | 30.0238 | -81.3279 | SECCHI | Secchi Disk | 0.6 |  | <0> | m
1120 | GTMLSNUT | 2018-04-24 08:44 | Field | 30.0238 | -81.3279 | ATEMP | Air temperature | 19.9 |  | <0> | C
1121 | GTMLSNUT | 2018-04-24 08:44 | Field | 30.0238 | -81.3279 | WIND_S | Wind Speed | 3.7 |  | <0> | m/s
1122 | GTMLSNUT | 2018-04-24 08:44 | Field | 30.0238 | -81.3279 | WIND_D | Wind Direction | W |  | <0>
1117 | GTMLSNUT | 2018-04-24 08:44 | Field | 30.0238 | -81.3279 | SALT | Salinity | 10 |  | <0> | ppt
1123 | GTMLSNUT | 2018-04-24 08:44 | Field | 30.0238 | -81.3279 | WDEPTH | Water Depth | 0.88415 | converted from ft (ft/3.28) | <0> | m
1136 | GTMLSNUT | 2018-04-24 08:44 | Sample | 30.0238 | -81.3279 | FECCOL | Coliform, Fecal | 20 | B | <0> | CFU/100mL | [7 empty] | SM 9222 D | E82502 | NELAC | ALS Environmental
1137 | GTMLSNUT | 2018-04-24 08:44 | Sample | 30.0238 | -81.3279 | ENTERO | Enterococcus | 31 |  | <0> | MPN/100mL | [7 empty] | ASTM D6503 | E82502 | NELAC | ALS Environmental
1124 | GTMLSNUT | 2018-04-24 08:44 | Sample | 30.0238 | -81.3279 | CHLa_C | Chlorophyll a, Corrected (Monochromatic) | 13.8 |  | <0> | ug/L | [7 empty] | SM 10200 H | E82502 | NELAC | ALS Environmental
1125 | GTMLSNUT | 2018-04-24 08:44 | Sample | 30.0238 | -81.3279 | CHLa_UnC | Chlorophyll a, Uncorrected (Trichromatic) | 15.5 |  | <0> | ug/L | [7 empty] | SM 10200 H | E82502 | NELAC | ALS Environmental
1126 | GTMLSNUT | 2018-04-24 08:44 | Sample | 30.0238 | -81.3279 | CHLb_Tri_N | Chlorophyll b (Trichromatic) | 2 | U | <-4> [SBL] | ug/L | [7 empty] | SM 10200 H | E82502 | NELAC | ALS Environmental
1127 | GTMLSNUT | 2018-04-24 08:44 | Sample | 30.0238 | -81.3279 | CHLc_Tri_N | Chlorophyll c (Trichromatic) | 2.5 |  | <0> | ug/L | [7 empty] | SM 10200 H | E82502 | NELAC | ALS Environmental
1128 | GTMLSNUT | 2018-04-24 08:44 | Sample | 30.0238 | -81.3279 | OD664b/OD665a | OD664b/OD665a | 1.61 |  | <0> | [8 empty] | SM 10200 H | E82502 | NELAC | ALS Environmental
1129 | GTMLSNUT | 2018-04-24 08:44 | Sample | 30.0238 | -81.3279 | PHEA | Phaeophytin a | 2 | U | <-4> [SBL] | ug/L | [7 empty] | SM 10200 H | E82502 | NELAC | ALS Environmental
1133 | GTMLSNUT | 2018-04-24 08:44 | Sample | 30.0238 | -81.3279 | NH4F | Ammonium, Filtered | 0.284 |  | <0> | mg N/L | [7 empty] | EPA 350.1 Rev. 2.0 | E82502 | NELAC | ALS Environmental
1130 | GTMLSNUT | 2018-04-24 08:44 | Sample | 30.0238 | -81.3279 | TN | Total Nitrogen | 1.28 |  | <0> | mg/L | [7 empty] | Calculation | E82502 | NELAC | ALS Environmental
1131 | GTMLSNUT | 2018-04-24 08:44 | Sample | 30.0238 | -81.3279 | TKN | Total Kjeldahl Nitrogen | 1.24 |  | <0> | mg/L | [7 empty] | EPA 351.2 Rev. 2.0 | E82502 | NELAC | ALS Environmental
1132 | GTMLSNUT | 2018-04-24 08:44 | Sample | 30.0238 | -81.3279 | TKNF | Kjeldahl Nitrogen, Filtered | 1.87 |  | <0> | mg/L | [7 empty] | EPA 351.2 Rev. 2.0 | E82502 | NELAC | ALS Environmental
1135 | GTMLSNUT | 2018-04-24 08:44 | Sample | 30.0238 | -81.3279 | NO23F | Nitrate+Nitrite | 0.041 |  | <0> (CUF) | mg/L | [7 empty] | EPA 353.2 Rev. 2.0 | E82502 | NELAC | ALS Environmental
1134 | GTMLSNUT | 2018-04-24 08:44 | Sample | 30.0238 | -81.3279 | TP | Total Phosphorus | 0.0577 |  | <0> | mg/L | [7 empty] | EPA 365.1 Rev. 2.0 | E82502 | NELAC | ALS Environmental
1119 | GTMLSNUT | 2018-04-24 08:44 | Field | 30.0238 | -81.3279 | DO_p | Dissolved oxygen, percent saturation | 76.1 |  | <0> | %
1116 | GTMLSNUT | 2018-04-24 08:44 | Field | 30.0238 | -81.3279 | DO | Dissolved oxygen | 6.31 |  | <0> | mg/L
1138 | GTMLMNUT | 2018-04-24 09:38 | Field | 30.083 | -81.3429 | WTEM | Water temperature | 21.8 |  | <0> | C
1139 | GTMLMNUT | 2018-04-24 09:38 | Field | 30.083 | -81.3429 | SpCond | Specific Conductance | 8606 |  | <0> | uS/cm
1140 | GTMLMNUT | 2018-04-24 09:38 | Field | 30.083 | -81.3429 | pH | pH | 7.46 |  | <0>
1143 | GTMLMNUT | 2018-04-24 09:38 | Field | 30.083 | -81.3429 | SECCHI | Secchi Disk | 0.2 |  | <0> | m
1145 | GTMLMNUT | 2018-04-24 09:38 | Field | 30.083 | -81.3429 | ATEMP | Air temperature | 21.5 |  | <0> | C
1146 | GTMLMNUT | 2018-04-24 09:38 | Field | 30.083 | -81.3429 | WIND_S | Wind Speed | 4.4 |  | <0> | m/s
1147 | GTMLMNUT | 2018-04-24 09:38 | Field | 30.083 | -81.3429 | WIND_D | Wind Direction | W |  | <0>
1142 | GTMLMNUT | 2018-04-24 09:38 | Field | 30.083 | -81.3429 | SALT | Salinity | 4.8 |  | <0> | ppt
1148 | GTMLMNUT | 2018-04-24 09:38 | Field | 30.083 | -81.3429 | WDEPTH | Water Depth | 0.7 |  | <0> | m
1149 | GTMLMNUT | 2018-04-24 09:38 | Sample | 30.083 | -81.3429 | CHLa_C | Chlorophyll a, Corrected (Monochromatic) | 35 |  | <0> | ug/L | [7 empty] | SM 10200 H | E82502 | NELAC | ALS Environmental
1161 | GTMLMNUT | 2018-04-24 09:38 | Sample | 30.083 | -81.3429 | FECCOL | Coliform, Fecal | 210 |  | <0> | CFU/100mL | [7 empty] | SM 9222 D | E82502 | NELAC | ALS Environmental
1162 | GTMLMNUT | 2018-04-24 09:38 | Sample | 30.083 | -81.3429 | ENTERO | Enterococcus | 73 |  | <0> | MPN/100mL | [7 empty] | ASTM D6503 | E82502 | NELAC | ALS Environmental
1150 | GTMLMNUT | 2018-04-24 09:38 | Sample | 30.083 | -81.3429 | CHLa_UnC | Chlorophyll a, Uncorrected (Trichromatic) | 42 |  | <0> | ug/L | [7 empty] | SM 10200 H | E82502 | NELAC | ALS Environmental
1151 | GTMLMNUT | 2018-04-24 09:38 | Sample | 30.083 | -81.3429 | CHLb_Tri_N | Chlorophyll b (Trichromatic) | 10 | U | <-4> [SBL] | ug/L | [7 empty] | SM 10200 H | E82502 | NELAC | ALS Environmental
1152 | GTMLMNUT | 2018-04-24 09:38 | Sample | 30.083 | -81.3429 | CHLc_Tri_N | Chlorophyll c (Trichromatic) | 10 | U | <-4> [SBL] | ug/L | [7 empty] | SM 10200 H | E82502 | NELAC | ALS Environmental
1153 | GTMLMNUT | 2018-04-24 09:38 | Sample | 30.083 | -81.3429 | OD664b/OD665a | OD664b/OD665a | 1.56 |  | <0> | [8 empty] | SM 10200 H | E82502 | NELAC | ALS Environmental
1154 | GTMLMNUT | 2018-04-24 09:38 | Sample | 30.083 | -81.3429 | PHEA | Phaeophytin a | 10 | U | <-4> [SBL] | ug/L | [7 empty] | SM 10200 H | E82502 | NELAC | ALS Environmental
1158 | GTMLMNUT | 2018-04-24 09:38 | Sample | 30.083 | -81.3429 | NH4F | Ammonium, Filtered | 0.071 |  | <0> | mg N/L | [7 empty] | EPA 350.1 Rev. 2.0 | E82502 | NELAC | ALS Environmental
1155 | GTMLMNUT | 2018-04-24 09:38 | Sample | 30.083 | -81.3429 | TN | Total Nitrogen | 1.74 |  | <0> | mg/L | [7 empty] | Calculation | E82502 | NELAC | ALS Environmental
1156 | GTMLMNUT | 2018-04-24 09:38 | Sample | 30.083 | -81.3429 | TKN | Total Kjeldahl Nitrogen | 1.71 |  | <0> | mg/L | [7 empty] | EPA 351.2 Rev. 2.0 | E82502 | NELAC | ALS Environmental
1157 | GTMLMNUT | 2018-04-24 09:38 | Sample | 30.083 | -81.3429 | TKNF | Kjeldahl Nitrogen, Filtered | 1.33 |  | <0> | mg/L | [7 empty] | EPA 351.2 Rev. 2.0 | E82502 | NELAC | ALS Environmental
1160 | GTMLMNUT | 2018-04-24 09:38 | Sample | 30.083 | -81.3429 | NO23F | Nitrate+Nitrite | 0.033 |  | <0> (CUF) | mg/L | [7 empty] | EPA 353.2 Rev. 2.0 | E82502 | NELAC | ALS Environmental
1159 | GTMLMNUT | 2018-04-24 09:38 | Sample | 30.083 | -81.3429 | TP | Total Phosphorus | 0.129 |  | <0> | mg/L | [7 empty] | EPA 365.1 Rev. 2.0 | E82502 | NELAC | ALS Environmental
1144 | GTMLMNUT | 2018-04-24 09:38 | Field | 30.083 | -81.3429 | DO_p | Dissolved oxygen, percent saturation | 74.8 |  | <0> | %
1141 | GTMLMNUT | 2018-04-24 09:38 | Field | 30.083 | -81.3429 | DO | Dissolved oxygen | 6.37 |  | <0> | mg/L
1163 | GTMMKNUT | 2018-04-24 10:56 | Field | 30.1608 | -81.3604 | WTEM | Water temperature | 21.8 |  | <0> | C
1164 | GTMMKNUT | 2018-04-24 10:56 | Field | 30.1608 | -81.3604 | SpCond | Specific Conductance | 676 |  | <0> | uS/cm
1165 | GTMMKNUT | 2018-04-24 10:56 | Field | 30.1608 | -81.3604 | pH | pH | 7.43 |  | <0>
1168 | GTMMKNUT | 2018-04-24 10:56 | Field | 30.1608 | -81.3604 | SECCHI | Secchi Disk | >1.2 |  | <0> | m
1170 | GTMMKNUT | 2018-04-24 10:56 | Field | 30.1608 | -81.3604 | ATEMP | Air temperature | 22.9 |  | <0> | C
1171 | GTMMKNUT | 2018-04-24 10:56 | Field | 30.1608 | -81.3604 | WIND_S | Wind Speed | 0.9 |  | <0> | m/s
1172 | GTMMKNUT | 2018-04-24 10:56 | Field | 30.1608 | -81.3604 | WIND_D | Wind Direction | W |  | <0>
1167 | GTMMKNUT | 2018-04-24 10:56 | Field | 30.1608 | -81.3604 | SALT | Salinity | 0.33 |  | <0> | ppt
1169 | GTMMKNUT | 2018-04-24 10:56 | Field | 30.1608 | -81.3604 | DO_p | Dissolved oxygen, percent saturation | 62.1 |  | <0> | %
1185 | GTMMKNUT | 2018-04-24 10:56 | Sample | 30.1608 | -81.3604 | FECCOL | Coliform, Fecal | 20 | B | <0> | CFU/100mL | [7 empty] | SM 9222 D | E82502 | NELAC | ALS Environmental
1186 | GTMMKNUT | 2018-04-24 10:56 | Sample | 30.1608 | -81.3604 | ENTERO | Enterococcus | 20 |  | <0> | MPN/100mL | [7 empty] | ASTM D6503 | E82502 | NELAC | ALS Environmental
1173 | GTMMKNUT | 2018-04-24 10:56 | Sample | 30.1608 | -81.3604 | CHLa_C | Chlorophyll a, Corrected (Monochromatic) | 3.2 |  | <0> | ug/L | [7 empty] | SM 10200 H | E82502 | NELAC | ALS Environmental
1174 | GTMMKNUT | 2018-04-24 10:56 | Sample | 30.1608 | -81.3604 | CHLa_UnC | Chlorophyll a, Uncorrected (Trichromatic) | 5 |  | <0> | ug/L | [7 empty] | SM 10200 H | E82502 | NELAC | ALS Environmental
1175 | GTMMKNUT | 2018-04-24 10:56 | Sample | 30.1608 | -81.3604 | CHLb_Tri_N | Chlorophyll b (Trichromatic) | 1.1 | U | <-4> [SBL] | ug/L | [7 empty] | SM 10200 H | E82502 | NELAC | ALS Environmental
1176 | GTMMKNUT | 2018-04-24 10:56 | Sample | 30.1608 | -81.3604 | CHLc_Tri_N | Chlorophyll c (Trichromatic) | 1.1 | U | <-4> [SBL] | ug/L | [7 empty] | SM 10200 H | E82502 | NELAC | ALS Environmental
1177 | GTMMKNUT | 2018-04-24 10:56 | Sample | 30.1608 | -81.3604 | OD664b/OD665a | OD664b/OD665a | 1.38 |  | <0> | [8 empty] | SM 10200 H | E82502 | NELAC | ALS Environmental
1178 | GTMMKNUT | 2018-04-24 10:56 | Sample | 30.1608 | -81.3604 | PHEA | Phaeophytin a | 2.7 |  | <0> | ug/L | [7 empty] | SM 10200 H | E82502 | NELAC | ALS Environmental
1182 | GTMMKNUT | 2018-04-24 10:56 | Sample | 30.1608 | -81.3604 | NH4F | Ammonium, Filtered | 0.044 |  | <0> | mg N/L | [7 empty] | EPA 350.1 Rev. 2.0 | E82502 | NELAC | ALS Environmental
1179 | GTMMKNUT | 2018-04-24 10:56 | Sample | 30.1608 | -81.3604 | TN | Total Nitrogen | 0.91 |  | <0> | mg/L | [7 empty] | Calculation | E82502 | NELAC | ALS Environmental
1180 | GTMMKNUT | 2018-04-24 10:56 | Sample | 30.1608 | -81.3604 | TKN | Total Kjeldahl Nitrogen | 0.9 |  | <0> | mg/L | [7 empty] | EPA 351.2 Rev. 2.0 | E82502 | NELAC | ALS Environmental
1181 | GTMMKNUT | 2018-04-24 10:56 | Sample | 30.1608 | -81.3604 | TKNF | Kjeldahl Nitrogen, Filtered | 1.07 |  | <0> | mg/L | [7 empty] | EPA 351.2 Rev. 2.0 | E82502 | NELAC | ALS Environmental
1184 | GTMMKNUT | 2018-04-24 10:56 | Sample | 30.1608 | -81.3604 | NO23F | Nitrate+Nitrite | 0.014 |  | <0> (CUF) | mg/L | [7 empty] | EPA 353.2 Rev. 2.0 | E82502 | NELAC | ALS Environmental
1183 | GTMMKNUT | 2018-04-24 10:56 | Sample | 30.1608 | -81.3604 | TP | Total Phosphorus | 0.165 |  | <0> | mg/L | [7 empty] | EPA 365.1 Rev. 2.0 | E82502 | NELAC | ALS Environmental
1166 | GTMMKNUT | 2018-04-24 10:56 | Field | 30.1608 | -81.3604 | DO | Dissolved oxygen | 5.36 |  | <0> | mg/L
1187 | GTMGRNUT | 2018-05-30 11:09 | Field | 29.9985 | -81.3261 | WTEM | Water temperature | 26.8 |  | <0> | C
1188 | GTMGRNUT | 2018-05-30 11:09 | Field | 29.9985 | -81.3261 | SpCond | Specific Conductance | 50680 |  | <0> | uS/cm
1189 | GTMGRNUT | 2018-05-30 11:09 | Field | 29.9985 | -81.3261 | pH | pH | 7.66 |  | <0>
1192 | GTMGRNUT | 2018-05-30 11:09 | Field | 29.9985 | -81.3261 | SECCHI | Secchi Disk | 1 |  | <0> | m
1194 | GTMGRNUT | 2018-05-30 11:09 | Field | 29.9985 | -81.3261 | ATEMP | Air temperature | 26.8 |  | <0> | C
1195 | GTMGRNUT | 2018-05-30 11:09 | Field | 29.9985 | -81.3261 | WIND_S | Wind Speed | 1 |  | <0> | m/s
1196 | GTMGRNUT | 2018-05-30 11:09 | Field | 29.9985 | -81.3261 | WIND_D | Wind Direction | S |  | <0>
1191 | GTMGRNUT | 2018-05-30 11:09 | Field | 29.9985 | -81.3261 | SALT | Salinity | 33.13 |  | <0> | ppt
1197 | GTMGRNUT | 2018-05-30 11:09 | Field | 29.9985 | -81.3261 | WDEPTH | Water Depth | 4.8171 | converted from ft (ft/3.28) | <0> | m
1210 | GTMGRNUT | 2018-05-30 11:09 | Sample | 29.9985 | -81.3261 | FECCOL | Coliform, Fecal | 5 | U | <-4> [SBL] | CFU/100mL | [7 empty] | SM 9222 D | E82502 | NELAC | ALS Environmental
1211 | GTMGRNUT | 2018-05-30 11:09 | Sample | 29.9985 | -81.3261 | ENTERO | Enterococcus | 20 |  | <0> | MPN/100mL | [7 empty] | ASTM D6503 | E82502 | NELAC | ALS Environmental
1198 | GTMGRNUT | 2018-05-30 11:09 | Sample | 29.9985 | -81.3261 | CHLa_C | Chlorophyll a, Corrected (Monochromatic) | 9 |  | <0> | ug/L | [7 empty] | SM 10200 H | E82502 | NELAC | ALS Environmental
1199 | GTMGRNUT | 2018-05-30 11:09 | Sample | 29.9985 | -81.3261 | CHLa_UnC | Chlorophyll a, Uncorrected (Trichromatic) | 10.4 |  | <0> | ug/L | [7 empty] | SM 10200 H | E82502 | NELAC | ALS Environmental
1200 | GTMGRNUT | 2018-05-30 11:09 | Sample | 29.9985 | -81.3261 | CHLb_Tri_N | Chlorophyll b (Trichromatic) | 2.3 | U | <-4> [SBL] | ug/L | [7 empty] | SM 10200 H | E82502 | NELAC | ALS Environmental
1201 | GTMGRNUT | 2018-05-30 11:09 | Sample | 29.9985 | -81.3261 | CHLc_Tri_N | Chlorophyll c (Trichromatic) | 2.3 | U | <-4> [SBL] | ug/L | [7 empty] | SM 10200 H | E82502 | NELAC | ALS Environmental
1202 | GTMGRNUT | 2018-05-30 11:09 | Sample | 29.9985 | -81.3261 | OD664b/OD665a | OD664b/OD665a | 1.58 |  | <0> | [8 empty] | SM 10200 H | E82502 | NELAC | ALS Environmental
1203 | GTMGRNUT | 2018-05-30 11:09 | Sample | 29.9985 | -81.3261 | PHEA | Phaeophytin a | 2.3 | U | <-4> [SBL] | ug/L | [7 empty] | SM 10200 H | E82502 | NELAC | ALS Environmental
1207 | GTMGRNUT | 2018-05-30 11:09 | Sample | 29.9985 | -81.3261 | NH4F | Ammonium, Filtered | 0.058 |  | <0> | mg N/L | [7 empty] | EPA 350.1 Rev. 2.0 | E82502 | NELAC | ALS Environmental
1204 | GTMGRNUT | 2018-05-30 11:09 | Sample | 29.9985 | -81.3261 | TN | Total Nitrogen | 0.5 | U | <-4> [SBL] | mg/L | [7 empty] | Calculation | E82502 | NELAC | ALS Environmental
1205 | GTMGRNUT | 2018-05-30 11:09 | Sample | 29.9985 | -81.3261 | TKN | Total Kjeldahl Nitrogen | 0.5 | U | <-4> [SBL] | mg/L | [7 empty] | EPA 351.2 Rev. 2.0 | E82502 | NELAC | ALS Environmental
1206 | GTMGRNUT | 2018-05-30 11:09 | Sample | 29.9985 | -81.3261 | TKNF | Kjeldahl Nitrogen, Filtered | 0.62 |  | <0> | mg/L | [7 empty] | EPA 351.2 Rev. 2.0 | E82502 | NELAC | ALS Environmental
1209 | GTMGRNUT | 2018-05-30 11:09 | Sample | 29.9985 | -81.3261 | NO23F | Nitrate+Nitrite | 0.053 |  | <0> (CUF) | mg/L | [7 empty] | EPA 353.2 Rev. 2.0 | E82502 | NELAC | ALS Environmental
1208 | GTMGRNUT | 2018-05-30 11:09 | Sample | 29.9985 | -81.3261 | TP | Total Phosphorus | 0.0431 |  | <0> | mg/L | [7 empty] | EPA 365.1 Rev. 2.0 | E82502 | NELAC | ALS Environmental
1190 | GTMGRNUT | 2018-05-30 11:09 | Field | 29.9985 | -81.3261 | DO | Dissolved oxygen | 5.24 |  | <0> | mg/L
1193 | GTMGRNUT | 2018-05-30 11:09 | Field | 29.9985 | -81.3261 | DO_p | Dissolved oxygen, percent saturation | 79 |  | <0> | %
1212 | GTMRNNUT | 2018-05-30 11:28 | Field | 30.0224 | -81.3277 | WTEM | Water temperature | 27 |  | <0> | C
1213 | GTMRNNUT | 2018-05-30 11:28 | Field | 30.0224 | -81.3277 | SpCond | Specific Conductance | 47367 |  | <0> | uS/cm
1214 | GTMRNNUT | 2018-05-30 11:28 | Field | 30.0224 | -81.3277 | pH | pH | 7.73 |  | <0>
1217 | GTMRNNUT | 2018-05-30 11:28 | Field | 30.0224 | -81.3277 | SECCHI | Secchi Disk | 0.8 |  | <0> | m
1219 | GTMRNNUT | 2018-05-30 11:28 | Field | 30.0224 | -81.3277 | ATEMP | Air temperature | 26.8 |  | <0> | C
1220 | GTMRNNUT | 2018-05-30 11:28 | Field | 30.0224 | -81.3277 | WIND_S | Wind Speed | 2.1 |  | <0> | m/s
1221 | GTMRNNUT | 2018-05-30 11:28 | Field | 30.0224 | -81.3277 | WIND_D | Wind Direction | S |  | <0>
1222 | GTMRNNUT | 2018-05-30 11:28 | Field | 30.0224 | -81.3277 | WDEPTH | Water Depth | 1.2195 | converted from ft (ft/3.28) | <0> | m
1216 | GTMRNNUT | 2018-05-30 11:28 | Field | 30.0224 | -81.3277 | SALT | Salinity | 30.76 |  | <0> | ppt
1235 | GTMRNNUT | 2018-05-30 11:28 | Sample | 30.0224 | -81.3277 | FECCOL | Coliform, Fecal | 20 | B | <0> | CFU/100mL | [7 empty] | SM 9222 D | E82502 | NELAC | ALS Environmental
1236 | GTMRNNUT | 2018-05-30 11:28 | Sample | 30.0224 | -81.3277 | ENTERO | Enterococcus | 10 |  | <0> | MPN/100mL | [7 empty] | ASTM D6503 | E82502 | NELAC | ALS Environmental
1223 | GTMRNNUT | 2018-05-30 11:28 | Sample | 30.0224 | -81.3277 | CHLa_C | Chlorophyll a, Corrected (Monochromatic) | 58.5 |  | <0> | ug/L | [7 empty] | SM 10200 H | E82502 | NELAC | ALS Environmental
1224 | GTMRNNUT | 2018-05-30 11:28 | Sample | 30.0224 | -81.3277 | CHLa_UnC | Chlorophyll a, Uncorrected (Trichromatic) | 62.7 |  | <0> | ug/L | [7 empty] | SM 10200 H | E82502 | NELAC | ALS Environmental
1225 | GTMRNNUT | 2018-05-30 11:28 | Sample | 30.0224 | -81.3277 | CHLb_Tri_N | Chlorophyll b (Trichromatic) | 3.4 | U | <-4> [SBL] | ug/L | [7 empty] | SM 10200 H | E82502 | NELAC | ALS Environmental
1226 | GTMRNNUT | 2018-05-30 11:28 | Sample | 30.0224 | -81.3277 | CHLc_Tri_N | Chlorophyll c (Trichromatic) | 9.8 |  | <0> | ug/L | [7 empty] | SM 10200 H | E82502 | NELAC | ALS Environmental
1227 | GTMRNNUT | 2018-05-30 11:28 | Sample | 30.0224 | -81.3277 | OD664b/OD665a | OD664b/OD665a | 1.66 |  | <0> | [8 empty] | SM 10200 H | E82502 | NELAC | ALS Environmental
1228 | GTMRNNUT | 2018-05-30 11:28 | Sample | 30.0224 | -81.3277 | PHEA | Phaeophytin a | 3.4 | U | <-4> [SBL] | ug/L | [7 empty] | SM 10200 H | E82502 | NELAC | ALS Environmental
1232 | GTMRNNUT | 2018-05-30 11:28 | Sample | 30.0224 | -81.3277 | NH4F | Ammonium, Filtered | 0.029 |  | <0> | mg N/L | [7 empty] | EPA 350.1 Rev. 2.0 | E82502 | NELAC | ALS Environmental
1229 | GTMRNNUT | 2018-05-30 11:28 | Sample | 30.0224 | -81.3277 | TN | Total Nitrogen | 1.27 |  | <0> | mg/L | [7 empty] | Calculation | E82502 | NELAC | ALS Environmental
1230 | GTMRNNUT | 2018-05-30 11:28 | Sample | 30.0224 | -81.3277 | TKN | Total Kjeldahl Nitrogen | 1.22 |  | <0> | mg/L | [7 empty] | EPA 351.2 Rev. 2.0 | E82502 | NELAC | ALS Environmental
1231 | GTMRNNUT | 2018-05-30 11:28 | Sample | 30.0224 | -81.3277 | TKNF | Kjeldahl Nitrogen, Filtered | 0.5 | I | <0> | mg/L | [7 empty] | EPA 351.2 Rev. 2.0 | E82502 | NELAC | ALS Environmental
1234 | GTMRNNUT | 2018-05-30 11:28 | Sample | 30.0224 | -81.3277 | NO23F | Nitrate+Nitrite | 0.045 |  | <0> (CUF) | mg/L | [7 empty] | EPA 353.2 Rev. 2.0 | E82502 | NELAC | ALS Environmental
1233 | GTMRNNUT | 2018-05-30 11:28 | Sample | 30.0224 | -81.3277 | TP | Total Phosphorus | 0.0839 |  | <0> | mg/L | [7 empty] | EPA 365.1 Rev. 2.0 | E82502 | NELAC | ALS Environmental
1215 | GTMRNNUT | 2018-05-30 11:28 | Field | 30.0224 | -81.3277 | DO | Dissolved oxygen | 5.51 |  | <0> | mg/L
1218 | GTMRNNUT | 2018-05-30 11:28 | Field | 30.0224 | -81.3277 | DO_p | Dissolved oxygen, percent saturation | 82.2 |  | <0> | %
1237 | GTMLSNUT | 2018-05-30 12:26 | Field | 30.0238 | -81.3279 | WTEM | Water temperature | 27.2 |  | <0> | C
1238 | GTMLSNUT | 2018-05-30 12:26 | Field | 30.0238 | -81.3279 | SpCond | Specific Conductance | 16894 |  | <0> | uS/cm
1239 | GTMLSNUT | 2018-05-30 12:26 | Field | 30.0238 | -81.3279 | pH | pH | 7.67 |  | <0>
1242 | GTMLSNUT | 2018-05-30 12:26 | Field | 30.0238 | -81.3279 | SECCHI | Secchi Disk | 0.6 |  | <0> | m
1244 | GTMLSNUT | 2018-05-30 12:26 | Field | 30.0238 | -81.3279 | ATEMP | Air temperature | 27.5 |  | <0> | C
1245 | GTMLSNUT | 2018-05-30 12:26 | Field | 30.0238 | -81.3279 | WIND_S | Wind Speed | 0.7 |  | <0> | m/s
1246 | GTMLSNUT | 2018-05-30 12:26 | Field | 30.0238 | -81.3279 | WIND_D | Wind Direction | S |  | <0>
1241 | GTMLSNUT | 2018-05-30 12:26 | Field | 30.0238 | -81.3279 | SALT | Salinity | 9.89 |  | <0> | ppt
1247 | GTMLSNUT | 2018-05-30 12:26 | Field | 30.0238 | -81.3279 | WDEPTH | Water Depth | 0.64024 | converted from ft (ft/3.28) | <0> | m
1260 | GTMLSNUT | 2018-05-30 12:26 | Sample | 30.0238 | -81.3279 | FECCOL | Coliform, Fecal | 120 |  | <0> | CFU/100mL | [7 empty] | SM 9222 D | E82502 | NELAC | ALS Environmental
1261 | GTMLSNUT | 2018-05-30 12:26 | Sample | 30.0238 | -81.3279 | ENTERO | Enterococcus | 31 |  | <0> | MPN/100mL | [7 empty] | ASTM D6503 | E82502 | NELAC | ALS Environmental
1248 | GTMLSNUT | 2018-05-30 12:26 | Sample | 30.0238 | -81.3279 | CHLa_C | Chlorophyll a, Corrected (Monochromatic) | 26.2 |  | <0> | ug/L | [7 empty] | SM 10200 H | E82502 | NELAC | ALS Environmental
1249 | GTMLSNUT | 2018-05-30 12:26 | Sample | 30.0238 | -81.3279 | CHLa_UnC | Chlorophyll a, Uncorrected (Trichromatic) | 28.6 |  | <0> | ug/L | [7 empty] | SM 10200 H | E82502 | NELAC | ALS Environmental
1250 | GTMLSNUT | 2018-05-30 12:26 | Sample | 30.0238 | -81.3279 | CHLb_Tri_N | Chlorophyll b (Trichromatic) | 3.4 | U | <-4> [SBL] | ug/L | [7 empty] | SM 10200 H | E82502 | NELAC | ALS Environmental
1251 | GTMLSNUT | 2018-05-30 12:26 | Sample | 30.0238 | -81.3279 | CHLc_Tri_N | Chlorophyll c (Trichromatic) | 4.4 |  | <0> | ug/L | [7 empty] | SM 10200 H | E82502 | NELAC | ALS Environmental
1252 | GTMLSNUT | 2018-05-30 12:26 | Sample | 30.0238 | -81.3279 | OD664b/OD665a | OD664b/OD665a | 1.64 |  | <0> | [8 empty] | SM 10200 H | E82502 | NELAC | ALS Environmental
1253 | GTMLSNUT | 2018-05-30 12:26 | Sample | 30.0238 | -81.3279 | PHEA | Phaeophytin a | 3.4 | U | <-4> [SBL] | ug/L | [7 empty] | SM 10200 H | E82502 | NELAC | ALS Environmental
1257 | GTMLSNUT | 2018-05-30 12:26 | Sample | 30.0238 | -81.3279 | NH4F | Ammonium, Filtered | 0.464 |  | <0> | mg N/L | [7 empty] | EPA 350.1 Rev. 2.0 | E82502 | NELAC | ALS Environmental
1254 | GTMLSNUT | 2018-05-30 12:26 | Sample | 30.0238 | -81.3279 | TN | Total Nitrogen | 1.8 |  | <0> | mg/L | [7 empty] | Calculation | E82502 | NELAC | ALS Environmental
1255 | GTMLSNUT | 2018-05-30 12:26 | Sample | 30.0238 | -81.3279 | TKN | Total Kjeldahl Nitrogen | 1.78 |  | <0> | mg/L | [7 empty] | EPA 351.2 Rev. 2.0 | E82502 | NELAC | ALS Environmental
1256 | GTMLSNUT | 2018-05-30 12:26 | Sample | 30.0238 | -81.3279 | TKNF | Kjeldahl Nitrogen, Filtered | 1.39 |  | <0> | mg/L | [7 empty] | EPA 351.2 Rev. 2.0 | E82502 | NELAC | ALS Environmental
1259 | GTMLSNUT | 2018-05-30 12:26 | Sample | 30.0238 | -81.3279 | NO23F | Nitrate+Nitrite | 0.021 |  | <0> (CUF) | mg/L | [7 empty] | EPA 353.2 Rev. 2.0 | E82502 | NELAC | ALS Environmental
1258 | GTMLSNUT | 2018-05-30 12:26 | Sample | 30.0238 | -81.3279 | TP | Total Phosphorus | 0.0413 |  | <0> | mg/L | [7 empty] | EPA 365.1 Rev. 2.0 | E82502 | NELAC | ALS Environmental
1240 | GTMLSNUT | 2018-05-30 12:26 | Field | 30.0238 | -81.3279 | DO | Dissolved oxygen | 4.25 |  | <0> | mg/L
1243 | GTMLSNUT | 2018-05-30 12:26 | Field | 30.0238 | -81.3279 | DO_p | Dissolved oxygen, percent saturation | 57.5 |  | <0> | %
1262 | GTMLMNUT | 2018-05-30 12:52 | Field | 30.083 | -81.3429 | WTEM | Water temperature | 26.6 |  | <0> | C
1263 | GTMLMNUT | 2018-05-30 12:52 | Field | 30.083 | -81.3429 | SpCond | Specific Conductance | 11232 |  | <0> | uS/cm
1264 | GTMLMNUT | 2018-05-30 12:52 | Field | 30.083 | -81.3429 | pH | pH | 7.81 |  | <0>
1267 | GTMLMNUT | 2018-05-30 12:52 | Field | 30.083 | -81.3429 | SECCHI | Secchi Disk | 0.5 |  | <0> | m
1269 | GTMLMNUT | 2018-05-30 12:52 | Field | 30.083 | -81.3429 | ATEMP | Air temperature | 26.6 |  | <0> | C
1270 | GTMLMNUT | 2018-05-30 12:52 | Field | 30.083 | -81.3429 | WIND_S | Wind Speed | 2 |  | <0> | m/s
1271 | GTMLMNUT | 2018-05-30 12:52 | Field | 30.083 | -81.3429 | WIND_D | Wind Direction | S |  | <0>
1266 | GTMLMNUT | 2018-05-30 12:52 | Field | 30.083 | -81.3429 | SALT | Salinity | 6.36 |  | <0> | ppt
1272 | GTMLMNUT | 2018-05-30 12:52 | Field | 30.083 | -81.3429 | WDEPTH | Water Depth | 0.82317 | converted from ft (ft/3.28) | <0> | m
1273 | GTMLMNUT | 2018-05-30 12:52 | Sample | 30.083 | -81.3429 | CHLa_C | Chlorophyll a, Corrected (Monochromatic) | 44.5 |  | <0> | ug/L | [7 empty] | SM 10200 H | E82502 | NELAC | ALS Environmental
1285 | GTMLMNUT | 2018-05-30 12:52 | Sample | 30.083 | -81.3429 | FECCOL | Coliform, Fecal | 15 | B | <0> | CFU/100mL | [7 empty] | SM 9222 D | E82502 | NELAC | ALS Environmental
1286 | GTMLMNUT | 2018-05-30 12:52 | Sample | 30.083 | -81.3429 | ENTERO | Enterococcus | 10 | U | <-4> [SBL] | MPN/100mL | [7 empty] | ASTM D6503 | E82502 | NELAC | ALS Environmental
1274 | GTMLMNUT | 2018-05-30 12:52 | Sample | 30.083 | -81.3429 | CHLa_UnC | Chlorophyll a, Uncorrected (Trichromatic) | 49.5 |  | <0> | ug/L | [7 empty] | SM 10200 H | E82502 | NELAC | ALS Environmental
1275 | GTMLMNUT | 2018-05-30 12:52 | Sample | 30.083 | -81.3429 | CHLb_Tri_N | Chlorophyll b (Trichromatic) | 5 | U | <-4> [SBL] | ug/L | [7 empty] | SM 10200 H | E82502 | NELAC | ALS Environmental
1276 | GTMLMNUT | 2018-05-30 12:52 | Sample | 30.083 | -81.3429 | CHLc_Tri_N | Chlorophyll c (Trichromatic) | 5.9 |  | <0> | ug/L | [7 empty] | SM 10200 H | E82502 | NELAC | ALS Environmental
1277 | GTMLMNUT | 2018-05-30 12:52 | Sample | 30.083 | -81.3429 | OD664b/OD665a | OD664b/OD665a | 1.63 |  | <0> | [8 empty] | SM 10200 H | E82502 | NELAC | ALS Environmental
1278 | GTMLMNUT | 2018-05-30 12:52 | Sample | 30.083 | -81.3429 | PHEA | Phaeophytin a | 5.1 |  | <0> | ug/L | [7 empty] | SM 10200 H | E82502 | NELAC | ALS Environmental
1282 | GTMLMNUT | 2018-05-30 12:52 | Sample | 30.083 | -81.3429 | NH4F | Ammonium, Filtered | 0.105 |  | <0> | mg N/L | [7 empty] | EPA 350.1 Rev. 2.0 | E82502 | NELAC | ALS Environmental
1279 | GTMLMNUT | 2018-05-30 12:52 | Sample | 30.083 | -81.3429 | TN | Total Nitrogen | 2.31 |  | <0> | mg/L | [7 empty] | Calculation | E82502 | NELAC | ALS Environmental
1280 | GTMLMNUT | 2018-05-30 12:52 | Sample | 30.083 | -81.3429 | TKN | Total Kjeldahl Nitrogen | 2.25 |  | <0> | mg/L | [7 empty] | EPA 351.2 Rev. 2.0 | E82502 | NELAC | ALS Environmental
1281 | GTMLMNUT | 2018-05-30 12:52 | Sample | 30.083 | -81.3429 | TKNF | Kjeldahl Nitrogen, Filtered | 1.24 |  | <0> | mg/L | [7 empty] | EPA 351.2 Rev. 2.0 | E82502 | NELAC | ALS Environmental
1284 | GTMLMNUT | 2018-05-30 12:52 | Sample | 30.083 | -81.3429 | NO23F | Nitrate+Nitrite | 0.059 |  | <0> (CUF) | mg/L | [7 empty] | EPA 353.2 Rev. 2.0 | E82502 | NELAC | ALS Environmental
1283 | GTMLMNUT | 2018-05-30 12:52 | Sample | 30.083 | -81.3429 | TP | Total Phosphorus | 0.0414 |  | <0> | mg/L | [7 empty] | EPA 365.1 Rev. 2.0 | E82502 | NELAC | ALS Environmental
1268 | GTMLMNUT | 2018-05-30 12:52 | Field | 30.083 | -81.3429 | DO_p | Dissolved oxygen, percent saturation | 69.6 |  | <0> | %
1265 | GTMLMNUT | 2018-05-30 12:52 | Field | 30.083 | -81.3429 | DO | Dissolved oxygen | 5.34 |  | <0> | mg/L
1287 | GTMMKNUT | 2018-05-30 14:30 | Field | 30.1608 | -81.3604 | WTEM | Water temperature | 26.7 |  | <0> | C
1288 | GTMMKNUT | 2018-05-30 14:30 | Field | 30.1608 | -81.3604 | SpCond | Specific Conductance | 718 |  | <0> | uS/cm
1289 | GTMMKNUT | 2018-05-30 14:30 | Field | 30.1608 | -81.3604 | pH | pH | 7.36 |  | <0>
1292 | GTMMKNUT | 2018-05-30 14:30 | Field | 30.1608 | -81.3604 | SECCHI | Secchi Disk | >1.2 |  | <0> | m
1294 | GTMMKNUT | 2018-05-30 14:30 | Field | 30.1608 | -81.3604 | ATEMP | Air temperature | 25.2 |  | <0> | C
1295 | GTMMKNUT | 2018-05-30 14:30 | Field | 30.1608 | -81.3604 | WIND_S | Wind Speed | 1.1 |  | <0> | m/s
1296 | GTMMKNUT | 2018-05-30 14:30 | Field | 30.1608 | -81.3604 | WIND_D | Wind Direction | S |  | <0>
1291 | GTMMKNUT | 2018-05-30 14:30 | Field | 30.1608 | -81.3604 | SALT | Salinity | 0.35 |  | <0> | ppt
1293 | GTMMKNUT | 2018-05-30 14:30 | Field | 30.1608 | -81.3604 | DO_p | Dissolved oxygen, percent saturation | 75.4 |  | <0> | %
1309 | GTMMKNUT | 2018-05-30 14:30 | Sample | 30.1608 | -81.3604 | FECCOL | Coliform, Fecal | 5 | U | <-4> [SBL] | CFU/100mL | [7 empty] | SM 9222 D | E82502 | NELAC | ALS Environmental
1310 | GTMMKNUT | 2018-05-30 14:30 | Sample | 30.1608 | -81.3604 | ENTERO | Enterococcus | 10 | U | <-4> [SBL] | MPN/100mL | [7 empty] | ASTM D6503 | E82502 | NELAC | ALS Environmental
1297 | GTMMKNUT | 2018-05-30 14:30 | Sample | 30.1608 | -81.3604 | CHLa_C | Chlorophyll a, Corrected (Monochromatic) | 2.4 |  | <0> | ug/L | [7 empty] | SM 10200 H | E82502 | NELAC | ALS Environmental
1298 | GTMMKNUT | 2018-05-30 14:30 | Sample | 30.1608 | -81.3604 | CHLa_UnC | Chlorophyll a, Uncorrected (Trichromatic) | 3 |  | <0> | ug/L | [7 empty] | SM 10200 H | E82502 | NELAC | ALS Environmental
1299 | GTMMKNUT | 2018-05-30 14:30 | Sample | 30.1608 | -81.3604 | CHLb_Tri_N | Chlorophyll b (Trichromatic) | 2 | U | <-4> [SBL] | ug/L | [7 empty] | SM 10200 H | E82502 | NELAC | ALS Environmental
1300 | GTMMKNUT | 2018-05-30 14:30 | Sample | 30.1608 | -81.3604 | CHLc_Tri_N | Chlorophyll c (Trichromatic) | 2 | U | <-4> [SBL] | ug/L | [7 empty] | SM 10200 H | E82502 | NELAC | ALS Environmental
1301 | GTMMKNUT | 2018-05-30 14:30 | Sample | 30.1608 | -81.3604 | OD664b/OD665a | OD664b/OD665a | 1.52 |  | <0> | [8 empty] | SM 10200 H | E82502 | NELAC | ALS Environmental
1302 | GTMMKNUT | 2018-05-30 14:30 | Sample | 30.1608 | -81.3604 | PHEA | Phaeophytin a | 2 | U | <-4> [SBL] | ug/L | [7 empty] | SM 10200 H | E82502 | NELAC | ALS Environmental
1306 | GTMMKNUT | 2018-05-30 14:30 | Sample | 30.1608 | -81.3604 | NH4F | Ammonium, Filtered | 0.148 |  | <0> | mg N/L | [7 empty] | EPA 350.1 Rev. 2.0 | E82502 | NELAC | ALS Environmental
1303 | GTMMKNUT | 2018-05-30 14:30 | Sample | 30.1608 | -81.3604 | TN | Total Nitrogen | 1 |  | <0> | mg/L | [7 empty] | Calculation | E82502 | NELAC | ALS Environmental
1304 | GTMMKNUT | 2018-05-30 14:30 | Sample | 30.1608 | -81.3604 | TKN | Total Kjeldahl Nitrogen | 0.99 |  | <0> | mg/L | [7 empty] | EPA 351.2 Rev. 2.0 | E82502 | NELAC | ALS Environmental
1305 | GTMMKNUT | 2018-05-30 14:30 | Sample | 30.1608 | -81.3604 | TKNF | Kjeldahl Nitrogen, Filtered | 0.87 |  | <0> | mg/L | [7 empty] | EPA 351.2 Rev. 2.0 | E82502 | NELAC | ALS Environmental
1308 | GTMMKNUT | 2018-05-30 14:30 | Sample | 30.1608 | -81.3604 | NO23F | Nitrate+Nitrite | 0.01 | U | <-4> [SBL] (CUF) | mg/L | [7 empty] | EPA 353.2 Rev. 2.0 | E82502 | NELAC | ALS Environmental
1307 | GTMMKNUT | 2018-05-30 14:30 | Sample | 30.1608 | -81.3604 | TP | Total Phosphorus | 0.095 |  | <0> | mg/L | [7 empty] | EPA 365.1 Rev. 2.0 | E82502 | NELAC | ALS Environmental
1290 | GTMMKNUT | 2018-05-30 14:30 | Field | 30.1608 | -81.3604 | DO | Dissolved oxygen | 6.02 |  | <0> | mg/L
1311 | GTMGRNUT | 2018-06-11 09:08 | Field | 29.9985 | -81.3261 | WTEM | Water temperature | 27.9 |  | <0> | C
1312 | GTMGRNUT | 2018-06-11 09:08 | Field | 29.9985 | -81.3261 | SpCond | Specific Conductance | 36884 |  | <0> | uS/cm
1313 | GTMGRNUT | 2018-06-11 09:08 | Field | 29.9985 | -81.3261 | pH | pH | 7.46 |  | <0>
1316 | GTMGRNUT | 2018-06-11 09:08 | Field | 29.9985 | -81.3261 | SECCHI | Secchi Disk | 0.8 |  | <0> | m
1318 | GTMGRNUT | 2018-06-11 09:08 | Field | 29.9985 | -81.3261 | ATEMP | Air temperature | 27.4 |  | <0> | C
1319 | GTMGRNUT | 2018-06-11 09:08 | Field | 29.9985 | -81.3261 | WIND_S | Wind Speed | 1.1 |  | <0> | m/s
1320 | GTMGRNUT | 2018-06-11 09:08 | Field | 29.9985 | -81.3261 | WIND_D | Wind Direction | W |  | <0>
1315 | GTMGRNUT | 2018-06-11 09:08 | Field | 29.9985 | -81.3261 | SALT | Salinity | 23.26 |  | <0> | ppt
1321 | GTMGRNUT | 2018-06-11 09:08 | Field | 29.9985 | -81.3261 | WDEPTH | Water Depth | 4.1768 | converted from ft (ft/3.28) | <0> | m
1334 | GTMGRNUT | 2018-06-11 09:08 | Sample | 29.9985 | -81.3261 | FECCOL | Coliform, Fecal | 10 | U | <-4> [SBL] | CFU/100mL | [7 empty] | SM 9222 D | E82502 | NELAC | ALS Environmental
1335 | GTMGRNUT | 2018-06-11 09:08 | Sample | 29.9985 | -81.3261 | ENTERO | Enterococcus | 10 | U | <-4> [SBL] | MPN/100mL | [7 empty] | ASTM D6503 | E82502 | NELAC | ALS Environmental
1322 | GTMGRNUT | 2018-06-11 09:08 | Sample | 29.9985 | -81.3261 | CHLa_C | Chlorophyll a, Corrected (Monochromatic) | 8.5 |  | <0> | ug/L | [7 empty] | SM 10200 H | E82502 | NELAC | ALS Environmental
1323 | GTMGRNUT | 2018-06-11 09:08 | Sample | 29.9985 | -81.3261 | CHLa_UnC | Chlorophyll a, Uncorrected (Trichromatic) | 10.2 |  | <0> | ug/L | [7 empty] | SM 10200 H | E82502 | NELAC | ALS Environmental
1324 | GTMGRNUT | 2018-06-11 09:08 | Sample | 29.9985 | -81.3261 | CHLb_Tri_N | Chlorophyll b (Trichromatic) | 2.5 | U | <-4> [SBL] | ug/L | [7 empty] | SM 10200 H | E82502 | NELAC | ALS Environmental
1325 | GTMGRNUT | 2018-06-11 09:08 | Sample | 29.9985 | -81.3261 | CHLc_Tri_N | Chlorophyll c (Trichromatic) | 2.5 | U | <-4> [SBL] | ug/L | [7 empty] | SM 10200 H | E82502 | NELAC | ALS Environmental
1326 | GTMGRNUT | 2018-06-11 09:08 | Sample | 29.9985 | -81.3261 | OD664b/OD665a | OD664b/OD665a | 1.55 |  | <0> | [8 empty] | SM 10200 H | E82502 | NELAC | ALS Environmental
1327 | GTMGRNUT | 2018-06-11 09:08 | Sample | 29.9985 | -81.3261 | PHEA | Phaeophytin a | 2.5 | U | <-4> [SBL] | ug/L | [7 empty] | SM 10200 H | E82502 | NELAC | ALS Environmental
1331 | GTMGRNUT | 2018-06-11 09:08 | Sample | 29.9985 | -81.3261 | NH4F | Ammonium, Filtered | 0.106 |  | <0> | mg N/L | [7 empty] | EPA 350.1 Rev. 2.0 | E82502 | NELAC | ALS Environmental
1328 | GTMGRNUT | 2018-06-11 09:08 | Sample | 29.9985 | -81.3261 | TN | Total Nitrogen | 0.95 |  | <0> | mg/L | [7 empty] | Calculation | E82502 | NELAC | ALS Environmental
1329 | GTMGRNUT | 2018-06-11 09:08 | Sample | 29.9985 | -81.3261 | TKN | Total Kjeldahl Nitrogen | 0.91 |  | <0> | mg/L | [7 empty] | EPA 351.2 Rev. 2.0 | E82502 | NELAC | ALS Environmental
1330 | GTMGRNUT | 2018-06-11 09:08 | Sample | 29.9985 | -81.3261 | TKNF | Kjeldahl Nitrogen, Filtered | 0.84 | V | <-3> (CSM) | mg/L | [7 empty] | EPA 351.2 Rev. 2.0 | E82502 | NELAC | ALS Environmental
1333 | GTMGRNUT | 2018-06-11 09:08 | Sample | 29.9985 | -81.3261 | NO23F | Nitrate+Nitrite | 0.048 |  | <0> (CUF) | mg/L | [7 empty] | EPA 353.2 Rev. 2.0 | E82502 | NELAC | ALS Environmental
1332 | GTMGRNUT | 2018-06-11 09:08 | Sample | 29.9985 | -81.3261 | TP | Total Phosphorus | 0.0668 |  | <0> | mg/L | [7 empty] | EPA 365.1 Rev. 2.0 | E82502 | NELAC | ALS Environmental
1314 | GTMGRNUT | 2018-06-11 09:08 | Field | 29.9985 | -81.3261 | DO | Dissolved oxygen | 4.34 |  | <0> | mg/L
1317 | GTMGRNUT | 2018-06-11 09:08 | Field | 29.9985 | -81.3261 | DO_p | Dissolved oxygen, percent saturation | 62.9 |  | <0> | %
1339 | GTMRNNUT | 2018-06-11 09:30 | Field | 30.0224 | -81.3277 | DO | Dissolved oxygen | 2.59 |  | <0> CDA | mg/L
1336 | GTMRNNUT | 2018-06-11 09:30 | Field | 30.0224 | -81.3277 | WTEM | Water temperature | 27.3 |  | <0> | C
1337 | GTMRNNUT | 2018-06-11 09:30 | Field | 30.0224 | -81.3277 | SpCond | Specific Conductance | 38399 |  | <0> | uS/cm
1338 | GTMRNNUT | 2018-06-11 09:30 | Field | 30.0224 | -81.3277 | pH | pH | 7.43 |  | <0>
1341 | GTMRNNUT | 2018-06-11 09:30 | Field | 30.0224 | -81.3277 | SECCHI | Secchi Disk | 0.5 |  | <0> | m
1343 | GTMRNNUT | 2018-06-11 09:30 | Field | 30.0224 | -81.3277 | ATEMP | Air temperature | 26.7 |  | <0> | C
1344 | GTMRNNUT | 2018-06-11 09:30 | Field | 30.0224 | -81.3277 | WIND_S | Wind Speed | 2 |  | <0> | m/s
1345 | GTMRNNUT | 2018-06-11 09:30 | Field | 30.0224 | -81.3277 | WIND_D | Wind Direction | WNW |  | <0>
1346 | GTMRNNUT | 2018-06-11 09:30 | Field | 30.0224 | -81.3277 | WDEPTH | Water Depth | 1.0976 | converted from ft (ft/3.28) | <0> | m
1359 | GTMRNNUT | 2018-06-11 09:30 | Sample | 30.0224 | -81.3277 | FECCOL | Coliform, Fecal | 20 | B | <0> | CFU/100mL | [7 empty] | SM 9222 D | E82502 | NELAC | ALS Environmental
1360 | GTMRNNUT | 2018-06-11 09:30 | Sample | 30.0224 | -81.3277 | ENTERO | Enterococcus | 10 | U | <-4> [SBL] | MPN/100mL | [7 empty] | ASTM D6503 | E82502 | NELAC | ALS Environmental
1347 | GTMRNNUT | 2018-06-11 09:30 | Sample | 30.0224 | -81.3277 | CHLa_C | Chlorophyll a, Corrected (Monochromatic) | 17.9 |  | <0> | ug/L | [7 empty] | SM 10200 H | E82502 | NELAC | ALS Environmental
1348 | GTMRNNUT | 2018-06-11 09:30 | Sample | 30.0224 | -81.3277 | CHLa_UnC | Chlorophyll a, Uncorrected (Trichromatic) | 21.1 |  | <0> | ug/L | [7 empty] | SM 10200 H | E82502 | NELAC | ALS Environmental
1349 | GTMRNNUT | 2018-06-11 09:30 | Sample | 30.0224 | -81.3277 | CHLb_Tri_N | Chlorophyll b (Trichromatic) | 2 | U | <-4> [SBL] | ug/L | [7 empty] | SM 10200 H | E82502 | NELAC | ALS Environmental
1350 | GTMRNNUT | 2018-06-11 09:30 | Sample | 30.0224 | -81.3277 | CHLc_Tri_N | Chlorophyll c (Trichromatic) | 3.4 |  | <0> | ug/L | [7 empty] | SM 10200 H | E82502 | NELAC | ALS Environmental
1351 | GTMRNNUT | 2018-06-11 09:30 | Sample | 30.0224 | -81.3277 | OD664b/OD665a | OD664b/OD665a | 1.57 |  | <0> | [8 empty] | SM 10200 H | E82502 | NELAC | ALS Environmental
1352 | GTMRNNUT | 2018-06-11 09:30 | Sample | 30.0224 | -81.3277 | PHEA | Phaeophytin a | 4.2 |  | <0> | ug/L | [7 empty] | SM 10200 H | E82502 | NELAC | ALS Environmental
1356 | GTMRNNUT | 2018-06-11 09:30 | Sample | 30.0224 | -81.3277 | NH4F | Ammonium, Filtered | 0.168 |  | <0> | mg N/L | [7 empty] | EPA 350.1 Rev. 2.0 | E82502 | NELAC | ALS Environmental
1353 | GTMRNNUT | 2018-06-11 09:30 | Sample | 30.0224 | -81.3277 | TN | Total Nitrogen | 1.06 |  | <0> | mg/L | [7 empty] | Calculation | E82502 | NELAC | ALS Environmental
1354 | GTMRNNUT | 2018-06-11 09:30 | Sample | 30.0224 | -81.3277 | TKN | Total Kjeldahl Nitrogen | 1.03 |  | <0> | mg/L | [7 empty] | EPA 351.2 Rev. 2.0 | E82502 | NELAC | ALS Environmental
1355 | GTMRNNUT | 2018-06-11 09:30 | Sample | 30.0224 | -81.3277 | TKNF | Kjeldahl Nitrogen, Filtered | 1.04 |  | <0> | mg/L | [7 empty] | EPA 351.2 Rev. 2.0 | E82502 | NELAC | ALS Environmental
1358 | GTMRNNUT | 2018-06-11 09:30 | Sample | 30.0224 | -81.3277 | NO23F | Nitrate+Nitrite | 0.036 |  | <0> (CUF) | mg/L | [7 empty] | EPA 353.2 Rev. 2.0 | E82502 | NELAC | ALS Environmental
1357 | GTMRNNUT | 2018-06-11 09:30 | Sample | 30.0224 | -81.3277 | TP | Total Phosphorus | 0.151 |  | <0> | mg/L | [7 empty] | EPA 365.1 Rev. 2.0 | E82502 | NELAC | ALS Environmental
1340 | GTMRNNUT | 2018-06-11 09:30 | Field | 30.0224 | -81.3277 | SALT | Salinity | 24.34 |  | <0> | ppt
1342 | GTMRNNUT | 2018-06-11 09:30 | Field | 30.0224 | -81.3277 | DO_p | Dissolved oxygen, percent saturation | 38 |  | <0> CDA | %
1364 | GTMLSNUT | 2018-06-11 09:57 | Field | 30.0238 | -81.3279 | DO | Dissolved oxygen | 2 |  | <0> CDA | mg/L
1367 | GTMLSNUT | 2018-06-11 09:57 | Field | 30.0238 | -81.3279 | DO_p | Dissolved oxygen, percent saturation | 27.5 |  | <0> CDA | %
1361 | GTMLSNUT | 2018-06-11 09:57 | Field | 30.0238 | -81.3279 | WTEM | Water temperature | 28.2 |  | <0> | C
1362 | GTMLSNUT | 2018-06-11 09:57 | Field | 30.0238 | -81.3279 | SpCond | Specific Conductance | 15803 |  | <0> | uS/cm
1363 | GTMLSNUT | 2018-06-11 09:57 | Field | 30.0238 | -81.3279 | pH | pH | 7.55 |  | <0>
1366 | GTMLSNUT | 2018-06-11 09:57 | Field | 30.0238 | -81.3279 | SECCHI | Secchi Disk | 0.9 |  | <0> | m
1368 | GTMLSNUT | 2018-06-11 09:57 | Field | 30.0238 | -81.3279 | ATEMP | Air temperature | 27.2 |  | <0> | C
1369 | GTMLSNUT | 2018-06-11 09:57 | Field | 30.0238 | -81.3279 | WIND_S | Wind Speed | 1.8 |  | <0> | m/s
1370 | GTMLSNUT | 2018-06-11 09:57 | Field | 30.0238 | -81.3279 | WIND_D | Wind Direction | WNW |  | <0>
1384 | GTMLSNUT | 2018-06-11 09:57 | Sample | 30.0238 | -81.3279 | FECCOL | Coliform, Fecal | 10 | B | <0> | CFU/100mL | [7 empty] | SM 9222 D | E82502 | NELAC | ALS Environmental
1385 | GTMLSNUT | 2018-06-11 09:57 | Sample | 30.0238 | -81.3279 | ENTERO | Enterococcus | 10 | U | <-4> [SBL] | MPN/100mL | [7 empty] | ASTM D6503 | E82502 | NELAC | ALS Environmental
1372 | GTMLSNUT | 2018-06-11 09:57 | Sample | 30.0238 | -81.3279 | CHLa_C | Chlorophyll a, Corrected (Monochromatic) | 6.2 |  | <0> | ug/L | [7 empty] | SM 10200 H | E82502 | NELAC | ALS Environmental
1373 | GTMLSNUT | 2018-06-11 09:57 | Sample | 30.0238 | -81.3279 | CHLa_UnC | Chlorophyll a, Uncorrected (Trichromatic) | 7.2 |  | <0> | ug/L | [7 empty] | SM 10200 H | E82502 | NELAC | ALS Environmental
1374 | GTMLSNUT | 2018-06-11 09:57 | Sample | 30.0238 | -81.3279 | CHLb_Tri_N | Chlorophyll b (Trichromatic) | 2 | U | <-4> [SBL] | ug/L | [7 empty] | SM 10200 H | E82502 | NELAC | ALS Environmental
1375 | GTMLSNUT | 2018-06-11 09:57 | Sample | 30.0238 | -81.3279 | CHLc_Tri_N | Chlorophyll c (Trichromatic) | 2 | U | <-4> [SBL] | ug/L | [7 empty] | SM 10200 H | E82502 | NELAC | ALS Environmental
1376 | GTMLSNUT | 2018-06-11 09:57 | Sample | 30.0238 | -81.3279 | OD664b/OD665a | OD664b/OD665a | 1.58 |  | <0> | [8 empty] | SM 10200 H | E82502 | NELAC | ALS Environmental
1377 | GTMLSNUT | 2018-06-11 09:57 | Sample | 30.0238 | -81.3279 | PHEA | Phaeophytin a | 2 | U | <-4> [SBL] | ug/L | [7 empty] | SM 10200 H | E82502 | NELAC | ALS Environmental
1381 | GTMLSNUT | 2018-06-11 09:57 | Sample | 30.0238 | -81.3279 | NH4F | Ammonium, Filtered | 0.343 |  | <0> | mg N/L | [7 empty] | EPA 350.1 Rev. 2.0 | E82502 | NELAC | ALS Environmental
1378 | GTMLSNUT | 2018-06-11 09:57 | Sample | 30.0238 | -81.3279 | TN | Total Nitrogen | 1.57 |  | <0> | mg/L | [7 empty] | Calculation | E82502 | NELAC | ALS Environmental
1379 | GTMLSNUT | 2018-06-11 09:57 | Sample | 30.0238 | -81.3279 | TKN | Total Kjeldahl Nitrogen | 1.56 |  | <0> | mg/L | [7 empty] | EPA 351.2 Rev. 2.0 | E82502 | NELAC | ALS Environmental
1380 | GTMLSNUT | 2018-06-11 09:57 | Sample | 30.0238 | -81.3279 | TKNF | Kjeldahl Nitrogen, Filtered | 1.52 |  | <0> | mg/L | [7 empty] | EPA 351.2 Rev. 2.0 | E82502 | NELAC | ALS Environmental
1383 | GTMLSNUT | 2018-06-11 09:57 | Sample | 30.0238 | -81.3279 | NO23F | Nitrate+Nitrite | 0.015 |  | <0> (CUF) | mg/L | [7 empty] | EPA 353.2 Rev. 2.0 | E82502 | NELAC | ALS Environmental
1382 | GTMLSNUT | 2018-06-11 09:57 | Sample | 30.0238 | -81.3279 | TP | Total Phosphorus | 0.055 |  | <0> | mg/L | [7 empty] | EPA 365.1 Rev. 2.0 | E82502 | NELAC | ALS Environmental
1365 | GTMLSNUT | 2018-06-11 09:57 | Field | 30.0238 | -81.3279 | SALT | Salinity | 9.19 |  | <0> | ppt
1371 | GTMLSNUT | 2018-06-11 09:57 | Field | 30.0238 | -81.3279 | WDEPTH | Water Depth | 0.7622 | converted from ft (ft/3.28) | <0> | m
1386 | GTMLMNUT | 2018-06-11 10:25 | Field | 30.083 | -81.3429 | WTEM | Water temperature | 28.4 |  | <0> | C
1387 | GTMLMNUT | 2018-06-11 10:25 | Field | 30.083 | -81.3429 | SpCond | Specific Conductance | 8561 |  | <0> | uS/cm
1388 | GTMLMNUT | 2018-06-11 10:25 | Field | 30.083 | -81.3429 | pH | pH | 7.79 |  | <0>
1391 | GTMLMNUT | 2018-06-11 10:25 | Field | 30.083 | -81.3429 | SECCHI | Secchi Disk | 0.5 |  | <0> | m
1393 | GTMLMNUT | 2018-06-11 10:25 | Field | 30.083 | -81.3429 | ATEMP | Air temperature | 27.4 |  | <0> | C
1394 | GTMLMNUT | 2018-06-11 10:25 | Field | 30.083 | -81.3429 | WIND_S | Wind Speed | 2.3 |  | <0> | m/s
1395 | GTMLMNUT | 2018-06-11 10:25 | Field | 30.083 | -81.3429 | WIND_D | Wind Direction | W |  | <0>
1390 | GTMLMNUT | 2018-06-11 10:25 | Field | 30.083 | -81.3429 | SALT | Salinity | 4.74 |  | <0> | ppt
1396 | GTMLMNUT | 2018-06-11 10:25 | Field | 30.083 | -81.3429 | WDEPTH | Water Depth | 0.91463 | converted from ft (ft/3.28) | <0> | m
1397 | GTMLMNUT | 2018-06-11 10:25 | Sample | 30.083 | -81.3429 | CHLa_C | Chlorophyll a, Corrected (Monochromatic) | 18.7 |  | <0> | ug/L | [7 empty] | SM 10200 H | E82502 | NELAC | ALS Environmental
1409 | GTMLMNUT | 2018-06-11 10:25 | Sample | 30.083 | -81.3429 | FECCOL | Coliform, Fecal | 10 | U | <-4> [SBL] | CFU/100mL | [7 empty] | SM 9222 D | E82502 | NELAC | ALS Environmental
1410 | GTMLMNUT | 2018-06-11 10:25 | Sample | 30.083 | -81.3429 | ENTERO | Enterococcus | 10 | U | <-4> [SBL] | MPN/100mL | [7 empty] | ASTM D6503 | E82502 | NELAC | ALS Environmental
1398 | GTMLMNUT | 2018-06-11 10:25 | Sample | 30.083 | -81.3429 | CHLa_UnC | Chlorophyll a, Uncorrected (Trichromatic) | 21.4 |  | <0> | ug/L | [7 empty] | SM 10200 H | E82502 | NELAC | ALS Environmental
1399 | GTMLMNUT | 2018-06-11 10:25 | Sample | 30.083 | -81.3429 | CHLb_Tri_N | Chlorophyll b (Trichromatic) | 2.9 |  | <0> | ug/L | [7 empty] | SM 10200 H | E82502 | NELAC | ALS Environmental
1400 | GTMLMNUT | 2018-06-11 10:25 | Sample | 30.083 | -81.3429 | CHLc_Tri_N | Chlorophyll c (Trichromatic) | 2 | U | <-4> [SBL] | ug/L | [7 empty] | SM 10200 H | E82502 | NELAC | ALS Environmental
1401 | GTMLMNUT | 2018-06-11 10:25 | Sample | 30.083 | -81.3429 | OD664b/OD665a | OD664b/OD665a | 1.59 |  | <0> | [8 empty] | SM 10200 H | E82502 | NELAC | ALS Environmental
1402 | GTMLMNUT | 2018-06-11 10:25 | Sample | 30.083 | -81.3429 | PHEA | Phaeophytin a | 3.6 |  | <0> | ug/L | [7 empty] | SM 10200 H | E82502 | NELAC | ALS Environmental
1406 | GTMLMNUT | 2018-06-11 10:25 | Sample | 30.083 | -81.3429 | NH4F | Ammonium, Filtered | 0.095 |  | <0> | mg N/L | [7 empty] | EPA 350.1 Rev. 2.0 | E82502 | NELAC | ALS Environmental
1403 | GTMLMNUT | 2018-06-11 10:25 | Sample | 30.083 | -81.3429 | TN | Total Nitrogen | 1.7 |  | <0> | mg/L | [7 empty] | Calculation | E82502 | NELAC | ALS Environmental
1404 | GTMLMNUT | 2018-06-11 10:25 | Sample | 30.083 | -81.3429 | TKN | Total Kjeldahl Nitrogen | 1.69 |  | <0> | mg/L | [7 empty] | EPA 351.2 Rev. 2.0 | E82502 | NELAC | ALS Environmental
1405 | GTMLMNUT | 2018-06-11 10:25 | Sample | 30.083 | -81.3429 | TKNF | Kjeldahl Nitrogen, Filtered | 1.48 |  | <0> | mg/L | [7 empty] | EPA 351.2 Rev. 2.0 | E82502 | NELAC | ALS Environmental
1408 | GTMLMNUT | 2018-06-11 10:25 | Sample | 30.083 | -81.3429 | NO23F | Nitrate+Nitrite | 0.011 |  | <0> (CUF) | mg/L | [7 empty] | EPA 353.2 Rev. 2.0 | E82502 | NELAC | ALS Environmental
1407 | GTMLMNUT | 2018-06-11 10:25 | Sample | 30.083 | -81.3429 | TP | Total Phosphorus | 0.0695 |  | <0> | mg/L | [7 empty] | EPA 365.1 Rev. 2.0 | E82502 | NELAC | ALS Environmental
1389 | GTMLMNUT | 2018-06-11 10:25 | Field | 30.083 | -81.3429 | DO | Dissolved oxygen | 3.7 |  | <0> | mg/L
1392 | GTMLMNUT | 2018-06-11 10:25 | Field | 30.083 | -81.3429 | DO_p | Dissolved oxygen, percent saturation | 49.2 |  | <0> | %
1411 | GTMMKNUT | 2018-06-11 11:47 | Field | 30.1608 | -81.3604 | WTEM | Water temperature | 27.1 |  | <0> | C
1412 | GTMMKNUT | 2018-06-11 11:47 | Field | 30.1608 | -81.3604 | SpCond | Specific Conductance | 745 |  | <0> | uS/cm
1413 | GTMMKNUT | 2018-06-11 11:47 | Field | 30.1608 | -81.3604 | pH | pH | 7.47 |  | <0>
1416 | GTMMKNUT | 2018-06-11 11:47 | Field | 30.1608 | -81.3604 | SECCHI | Secchi Disk | >1.2 |  | <0> | m
1418 | GTMMKNUT | 2018-06-11 11:47 | Field | 30.1608 | -81.3604 | ATEMP | Air temperature | 30.5 |  | <0> | C
1419 | GTMMKNUT | 2018-06-11 11:47 | Field | 30.1608 | -81.3604 | WIND_S | Wind Speed | 0.3 |  | <0> | m/s
1420 | GTMMKNUT | 2018-06-11 11:47 | Field | 30.1608 | -81.3604 | WIND_D | Wind Direction | W |  | <0>
1415 | GTMMKNUT | 2018-06-11 11:47 | Field | 30.1608 | -81.3604 | SALT | Salinity | 0.36 |  | <0> | ppt
1417 | GTMMKNUT | 2018-06-11 11:47 | Field | 30.1608 | -81.3604 | DO_p | Dissolved oxygen, percent saturation | 80.1 |  | <0> | %
1433 | GTMMKNUT | 2018-06-11 11:47 | Sample | 30.1608 | -81.3604 | FECCOL | Coliform, Fecal | 10 | U | <-4> [SBL] | CFU/100mL | [7 empty] | SM 9222 D | E82502 | NELAC | ALS Environmental
1434 | GTMMKNUT | 2018-06-11 11:47 | Sample | 30.1608 | -81.3604 | ENTERO | Enterococcus | 10 | U | <-4> [SBL] | MPN/100mL | [7 empty] | ASTM D6503 | E82502 | NELAC | ALS Environmental
1421 | GTMMKNUT | 2018-06-11 11:47 | Sample | 30.1608 | -81.3604 | CHLa_C | Chlorophyll a, Corrected (Monochromatic) | 2.1 |  | <0> | ug/L | [7 empty] | SM 10200 H | E82502 | NELAC | ALS Environmental
1422 | GTMMKNUT | 2018-06-11 11:47 | Sample | 30.1608 | -81.3604 | CHLa_UnC | Chlorophyll a, Uncorrected (Trichromatic) | 2.6 |  | <0> | ug/L | [7 empty] | SM 10200 H | E82502 | NELAC | ALS Environmental
1423 | GTMMKNUT | 2018-06-11 11:47 | Sample | 30.1608 | -81.3604 | CHLb_Tri_N | Chlorophyll b (Trichromatic) | 2 | U | <-4> [SBL] | ug/L | [7 empty] | SM 10200 H | E82502 | NELAC | ALS Environmental
1424 | GTMMKNUT | 2018-06-11 11:47 | Sample | 30.1608 | -81.3604 | CHLc_Tri_N | Chlorophyll c (Trichromatic) | 2 | U | <-4> [SBL] | ug/L | [7 empty] | SM 10200 H | E82502 | NELAC | ALS Environmental
1425 | GTMMKNUT | 2018-06-11 11:47 | Sample | 30.1608 | -81.3604 | OD664b/OD665a | OD664b/OD665a | 1.51 |  | <0> | [8 empty] | SM 10200 H | E82502 | NELAC | ALS Environmental
1426 | GTMMKNUT | 2018-06-11 11:47 | Sample | 30.1608 | -81.3604 | PHEA | Phaeophytin a | 2 | U | <-4> [SBL] | ug/L | [7 empty] | SM 10200 H | E82502 | NELAC | ALS Environmental
1430 | GTMMKNUT | 2018-06-11 11:47 | Sample | 30.1608 | -81.3604 | NH4F | Ammonium, Filtered | 0.027 |  | <0> | mg N/L | [7 empty] | EPA 350.1 Rev. 2.0 | E82502 | NELAC | ALS Environmental
1427 | GTMMKNUT | 2018-06-11 11:47 | Sample | 30.1608 | -81.3604 | TN | Total Nitrogen | 0.87 |  | <0> | mg/L | [7 empty] | Calculation | E82502 | NELAC | ALS Environmental
1428 | GTMMKNUT | 2018-06-11 11:47 | Sample | 30.1608 | -81.3604 | TKN | Total Kjeldahl Nitrogen | 0.87 |  | <0> | mg/L | [7 empty] | EPA 351.2 Rev. 2.0 | E82502 | NELAC | ALS Environmental
1429 | GTMMKNUT | 2018-06-11 11:47 | Sample | 30.1608 | -81.3604 | TKNF | Kjeldahl Nitrogen, Filtered | 0.92 |  | <0> | mg/L | [7 empty] | EPA 351.2 Rev. 2.0 | E82502 | NELAC | ALS Environmental
1432 | GTMMKNUT | 2018-06-11 11:47 | Sample | 30.1608 | -81.3604 | NO23F | Nitrate+Nitrite | 0.01 | U | <-4> [SBL] (CUF) | mg/L | [7 empty] | EPA 353.2 Rev. 2.0 | E82502 | NELAC | ALS Environmental
1431 | GTMMKNUT | 2018-06-11 11:47 | Sample | 30.1608 | -81.3604 | TP | Total Phosphorus | 0.0896 |  | <0> | mg/L | [7 empty] | EPA 365.1 Rev. 2.0 | E82502 | NELAC | ALS Environmental
1414 | GTMMKNUT | 2018-06-11 11:47 | Field | 30.1608 | -81.3604 | DO | Dissolved oxygen | 6.31 |  | <0> | mg/L
1435 | GTMGR3NUT | 2018-07-11 09:03 | Field | 29.9921 | -81.3214 | WTEM | Water temperature | 29.2 |  | <0> | C
1436 | GTMGR3NUT | 2018-07-11 09:03 | Field | 29.9921 | -81.3214 | SpCond | Specific Conductance | 39222 |  | <0> | uS/cm
1437 | GTMGR3NUT | 2018-07-11 09:03 | Field | 29.9921 | -81.3214 | pH | pH | 7.17 |  | <0>
1440 | GTMGR3NUT | 2018-07-11 09:03 | Field | 29.9921 | -81.3214 | SECCHI | Secchi Disk | 1 |  | <0> | m
1442 | GTMGR3NUT | 2018-07-11 09:03 | Field | 29.9921 | -81.3214 | ATEMP | Air temperature | 27.1 |  | <0> | C
1443 | GTMGR3NUT | 2018-07-11 09:03 | Field | 29.9921 | -81.3214 | WIND_S | Wind Speed | 3 |  | <0> | m/s
1444 | GTMGR3NUT | 2018-07-11 09:03 | Field | 29.9921 | -81.3214 | WIND_D | Wind Direction | W |  | <0>
1439 | GTMGR3NUT | 2018-07-11 09:03 | Field | 29.9921 | -81.3214 | SALT | Salinity | 24.86 |  | <0> | ppt
1445 | GTMGR3NUT | 2018-07-11 09:03 | Field | 29.9921 | -81.3214 | WDEPTH | Water Depth | 3.0488 | converted from ft (ft/3.28) | <0> | m
1454 | GTMGR3NUT | 2018-07-11 09:03 | Sample | 29.9921 | -81.3214 | FECCOL | Coliform, Fecal | 10 | B | <0> | CFU/100mL | [7 empty] | SM 9222 D | E31780 | NELAP | FDEP | NE-DIST-2018-07-12-02
1455 | GTMGR3NUT | 2018-07-11 09:03 | Sample | 29.9921 | -81.3214 | ENTERO | Enterococcus | 10 |  | <0> | MPN/100mL | [7 empty] | ASTM D650399 | E31780 | NELAP | FDEP | NE-DIST-2018-07-12-02
1446 | GTMGR3NUT | 2018-07-11 09:03 | Sample | 29.9921 | -81.3214 | CHLa_C | Chlorophyll a, Corrected (Monochromatic) | 8 | A | <1> (CSM) | ug/L | [7 empty] | SM 10200 H | E31780 | NELAP | FDEP | NE-DIST-2018-07-12-02
1447 | GTMGR3NUT | 2018-07-11 09:03 | Sample | 29.9921 | -81.3214 | CHLa_UnC | Chlorophyll a, Uncorrected (Trichromatic) | 9.7 | A | <1> (CSM) | ug/L | [7 empty] | SM 10200 H | E31780 | NELAP | FDEP | NE-DIST-2018-07-12-02
1448 | GTMGR3NUT | 2018-07-11 09:03 | Sample | 29.9921 | -81.3214 | PHEA | Phaeophytin a | 2.3 | A | <1> (CSM) | ug/L | [7 empty] | SM 10200 H | E31780 | NELAP | FDEP | NE-DIST-2018-07-12-02
1451 | GTMGR3NUT | 2018-07-11 09:03 | Sample | 29.9921 | -81.3214 | NH4F | Ammonium, Filtered | 0.02 |  | <1> (CUF) | mg N/L | [7 empty] | EPA 350.1 Rev. 2.0 | E31780 | NELAP | FDEP | NE-DIST-2018-07-12-02
1449 | GTMGR3NUT | 2018-07-11 09:03 | Sample | 29.9921 | -81.3214 | TKN | Total Kjeldahl Nitrogen | 0.67 |  | <0> | mg/L | [7 empty] | EPA 351.2 Rev. 2.0 | E31780 | NELAP | FDEP | NE-DIST-2018-07-12-02
1450 | GTMGR3NUT | 2018-07-11 09:03 | Sample | 29.9921 | -81.3214 | TKNF | Kjeldahl Nitrogen, Filtered | 0.62 |  | <0> | mg/L | [7 empty] | EPA 351.2 Rev. 2.0 | E31780 | NELAP | FDEP | NE-DIST-2018-07-12-02
1453 | GTMGR3NUT | 2018-07-11 09:03 | Sample | 29.9921 | -81.3214 | NO23F | Nitrate+Nitrite | 0.013 |  | <0> (CUF) | mg/L | [7 empty] | EPA 353.2 Rev. 2.0 | E31780 | NELAP | FDEP | NE-DIST-2018-07-12-02
1452 | GTMGR3NUT | 2018-07-11 09:03 | Sample | 29.9921 | -81.3214 | TP | Total Phosphorus | 0.067 |  | <0> | mg/L | [7 empty] | EPA 365.1 Rev. 2.0 | E31780 | NELAP | FDEP | NE-DIST-2018-07-12-02
1459 | GTMGR3NUT | 2018-07-11 09:03 | Sample | 29.9921 | -81.3214 | Fluoride | Fluoride | 1 |  | <0> | mg F/L | [7 empty] | SM 4500 F-C-97 | E31780 | NELAP | FDEP | NE-DIST-2018-07-12-02
1460 | GTMGR3NUT | 2018-07-11 09:03 | Sample | 29.9921 | -81.3214 | W-TOC | Organic Carbon | 8.4 |  | <0> | mg/L | [7 empty] | SM 5310 B-00 | E31780 | NELAP | FDEP | NE-DIST-2018-07-12-02
1457 | GTMGR3NUT | 2018-07-11 09:03 | Sample | 29.9921 | -81.3214 | Alkalinity | Total Alkalinity | 115 |  | <0> | mg CaCO3/L | [7 empty] | SM 2320 B-97 | E31780 | NELAP | FDEP | NE-DIST-2018-07-12-02
1458 | GTMGR3NUT | 2018-07-11 09:03 | Sample | 29.9921 | -81.3214 | TSS | Total Suspended Solids | 9 | I | <0> | mg/L | [7 empty] | SM 2540 D-97 | E31780 | NELAP | FDEP | NE-DIST-2018-07-12-02
1456 | GTMGR3NUT | 2018-07-11 09:03 | Sample | 29.9921 | -81.3214 | Turbidity | Turbidity | 6 | A | <1> (CSM) | NTU | [7 empty] | EPA 180.1 Rev 2.0 | E31780 | NELAP | FDEP | NE-DIST-2018-07-12-02
1438 | GTMGR3NUT | 2018-07-11 09:03 | Field | 29.9921 | -81.3214 | DO | Dissolved oxygen | 4.68 |  | <0> | mg/L
1441 | GTMGR3NUT | 2018-07-11 09:03 | Field | 29.9921 | -81.3214 | DO_p | Dissolved oxygen, percent saturation | 70.4 |  | <0> | %
1461 | GTMGRNUT | 2018-07-11 09:35 | Field | 29.9985 | -81.3261 | WTEM | Water temperature | 29.4 |  | <0> | C
1462 | GTMGRNUT | 2018-07-11 09:35 | Field | 29.9985 | -81.3261 | SpCond | Specific Conductance | 36909 |  | <0> | uS/cm
1463 | GTMGRNUT | 2018-07-11 09:35 | Field | 29.9985 | -81.3261 | pH | pH | 7.15 |  | <0>
1466 | GTMGRNUT | 2018-07-11 09:35 | Field | 29.9985 | -81.3261 | SECCHI | Secchi Disk | 1 |  | <0> | m
1468 | GTMGRNUT | 2018-07-11 09:35 | Field | 29.9985 | -81.3261 | ATEMP | Air temperature | 28 |  | <0> | C
1469 | GTMGRNUT | 2018-07-11 09:35 | Field | 29.9985 | -81.3261 | WIND_S | Wind Speed | 2.2 |  | <0> | m/s
1470 | GTMGRNUT | 2018-07-11 09:35 | Field | 29.9985 | -81.3261 | WIND_D | Wind Direction | W |  | <0>
1465 | GTMGRNUT | 2018-07-11 09:35 | Field | 29.9985 | -81.3261 | SALT | Salinity | 23.25 |  | <0> | ppt
1471 | GTMGRNUT | 2018-07-11 09:35 | Field | 29.9985 | -81.3261 | WDEPTH | Water Depth | 3.811 | converted from ft (ft/3.28) | <0> | m
1480 | GTMGRNUT | 2018-07-11 09:35 | Sample | 29.9985 | -81.3261 | FECCOL | Coliform, Fecal | 10 | B | <0> | CFU/100mL | [7 empty] | SM 9222 D | E31780 | NELAP | FDEP | NE-DIST-2018-07-12-02
1481 | GTMGRNUT | 2018-07-11 09:35 | Sample | 29.9985 | -81.3261 | ENTERO | Enterococcus | 10 | U | <-4> [SBL] | MPN/100mL | [7 empty] | ASTM D650399 | E31780 | NELAP | FDEP | NE-DIST-2018-07-12-02
1472 | GTMGRNUT | 2018-07-11 09:35 | Sample | 29.9985 | -81.3261 | CHLa_C | Chlorophyll a, Corrected (Monochromatic) | 8.9 |  | <0> | ug/L | [7 empty] | SM 10200 H | E31780 | NELAP | FDEP | NE-DIST-2018-07-12-02
1473 | GTMGRNUT | 2018-07-11 09:35 | Sample | 29.9985 | -81.3261 | CHLa_UnC | Chlorophyll a, Uncorrected (Trichromatic) | 11 |  | <0> | ug/L | [7 empty] | SM 10200 H | E31780 | NELAP | FDEP | NE-DIST-2018-07-12-02
1474 | GTMGRNUT | 2018-07-11 09:35 | Sample | 29.9985 | -81.3261 | PHEA | Phaeophytin a | 3 |  | <0> | ug/L | [7 empty] | SM 10200 H | E31780 | NELAP | FDEP | NE-DIST-2018-07-12-02
1477 | GTMGRNUT | 2018-07-11 09:35 | Sample | 29.9985 | -81.3261 | NH4F | Ammonium, Filtered | 0.03 |  | <1> (CUF) | mg N/L | [7 empty] | EPA 350.1 Rev. 2.0 | E31780 | NELAP | FDEP | NE-DIST-2018-07-12-02
1475 | GTMGRNUT | 2018-07-11 09:35 | Sample | 29.9985 | -81.3261 | TKN | Total Kjeldahl Nitrogen | 0.75 |  | <0> | mg/L | [7 empty] | EPA 351.2 Rev. 2.0 | E31780 | NELAP | FDEP | NE-DIST-2018-07-12-02
1476 | GTMGRNUT | 2018-07-11 09:35 | Sample | 29.9985 | -81.3261 | TKNF | Kjeldahl Nitrogen, Filtered | 0.59 |  | <0> | mg/L | [7 empty] | EPA 351.2 Rev. 2.0 | E31780 | NELAP | FDEP | NE-DIST-2018-07-12-02
1479 | GTMGRNUT | 2018-07-11 09:35 | Sample | 29.9985 | -81.3261 | NO23F | Nitrate+Nitrite | 0.011 |  | <0> (CUF) | mg/L | [7 empty] | EPA 353.2 Rev. 2.0 | E31780 | NELAP | FDEP | NE-DIST-2018-07-12-02
1478 | GTMGRNUT | 2018-07-11 09:35 | Sample | 29.9985 | -81.3261 | TP | Total Phosphorus | 0.082 |  | <0> | mg/L | [7 empty] | EPA 365.1 Rev. 2.0 | E31780 | NELAP | FDEP | NE-DIST-2018-07-12-02
1485 | GTMGRNUT | 2018-07-11 09:35 | Sample | 29.9985 | -81.3261 | Fluoride | Fluoride | 0.94 |  | <0> | mg F/L | [7 empty] | SM 4500 F-C-98 | E31780 | NELAP | FDEP | NE-DIST-2018-07-12-02
1486 | GTMGRNUT | 2018-07-11 09:35 | Sample | 29.9985 | -81.3261 | W-TOC | Organic Carbon | 9.5 |  | <0> | mg/L | [7 empty] | SM 5310 B-00 | E31780 | NELAP | FDEP | NE-DIST-2018-07-12-02
1483 | GTMGRNUT | 2018-07-11 09:35 | Sample | 29.9985 | -81.3261 | Alkalinity | Total Alkalinity | 113 |  | <0> | mg CaCO3/L | [7 empty] | SM 2320 B-98 | E31780 | NELAP | FDEP | NE-DIST-2018-07-12-02
1484 | GTMGRNUT | 2018-07-11 09:35 | Sample | 29.9985 | -81.3261 | TSS | Total Suspended Solids | 12 |  | <0> | mg/L | [7 empty] | SM 2540 D-98 | E31780 | NELAP | FDEP | NE-DIST-2018-07-12-02
1482 | GTMGRNUT | 2018-07-11 09:35 | Sample | 29.9985 | -81.3261 | Turbidity | Turbidity | 7.9 |  | <0> | NTU | [7 empty] | EPA 180.1 Rev 2.1 | E31780 | NELAP | FDEP | NE-DIST-2018-07-12-02
1464 | GTMGRNUT | 2018-07-11 09:35 | Field | 29.9985 | -81.3261 | DO | Dissolved oxygen | 4.21 |  | <0> | mg/L
1467 | GTMGRNUT | 2018-07-11 09:35 | Field | 29.9985 | -81.3261 | DO_p | Dissolved oxygen, percent saturation | 62.6 |  | <0> | %
1487 | GTMGR1NUT | 2018-07-11 09:59 | Field | 30.0168 | -81.3276 | WTEM | Water temperature | 29.5 |  | <0> | C
1488 | GTMGR1NUT | 2018-07-11 09:59 | Field | 30.0168 | -81.3276 | SpCond | Specific Conductance | 33680 |  | <0> | uS/cm
1489 | GTMGR1NUT | 2018-07-11 09:59 | Field | 30.0168 | -81.3276 | pH | pH | 7.12 |  | <0>
1492 | GTMGR1NUT | 2018-07-11 09:59 | Field | 30.0168 | -81.3276 | SECCHI | Secchi Disk | 1 |  | <0> | m
1494 | GTMGR1NUT | 2018-07-11 09:59 | Field | 30.0168 | -81.3276 | ATEMP | Air temperature | 28.8 |  | <0> | C
1495 | GTMGR1NUT | 2018-07-11 09:59 | Field | 30.0168 | -81.3276 | WIND_S | Wind Speed | 4.7 |  | <0> | m/s
1496 | GTMGR1NUT | 2018-07-11 09:59 | Field | 30.0168 | -81.3276 | WIND_D | Wind Direction | W |  | <0>
1491 | GTMGR1NUT | 2018-07-11 09:59 | Field | 30.0168 | -81.3276 | SALT | Salinity | 21 |  | <0> | ppt
1497 | GTMGR1NUT | 2018-07-11 09:59 | Field | 30.0168 | -81.3276 | WDEPTH | Water Depth | 1.4329 | converted from ft (ft/3.28) | <0> | m
1506 | GTMGR1NUT | 2018-07-11 09:59 | Sample | 30.0168 | -81.3276 | FECCOL | Coliform, Fecal | 10 | B | <0> | CFU/100mL | [7 empty] | SM 9222 D | E31780 | NELAP | FDEP | NE-DIST-2018-07-12-02
1507 | GTMGR1NUT | 2018-07-11 09:59 | Sample | 30.0168 | -81.3276 | ENTERO | Enterococcus | 10 | U | <-4> [SBL] | MPN/100mL | [7 empty] | ASTM D650399 | E31780 | NELAP | FDEP | NE-DIST-2018-07-12-02
1498 | GTMGR1NUT | 2018-07-11 09:59 | Sample | 30.0168 | -81.3276 | CHLa_C | Chlorophyll a, Corrected (Monochromatic) | 12 |  | <0> | ug/L | [7 empty] | SM 10200 H | E31780 | NELAP | FDEP | NE-DIST-2018-07-12-02
1499 | GTMGR1NUT | 2018-07-11 09:59 | Sample | 30.0168 | -81.3276 | CHLa_UnC | Chlorophyll a, Uncorrected (Trichromatic) | 14 |  | <0> | ug/L | [7 empty] | SM 10200 H | E31780 | NELAP | FDEP | NE-DIST-2018-07-12-02
1500 | GTMGR1NUT | 2018-07-11 09:59 | Sample | 30.0168 | -81.3276 | PHEA | Phaeophytin a | 2.9 |  | <0> | ug/L | [7 empty] | SM 10200 H | E31780 | NELAP | FDEP | NE-DIST-2018-07-12-02
1503 | GTMGR1NUT | 2018-07-11 09:59 | Sample | 30.0168 | -81.3276 | NH4F | Ammonium, Filtered | 0.052 |  | <1> (CUF) | mg N/L | [7 empty] | EPA 350.1 Rev. 2.0 | E31780 | NELAP | FDEP | NE-DIST-2018-07-12-02
1501 | GTMGR1NUT | 2018-07-11 09:59 | Sample | 30.0168 | -81.3276 | TKN | Total Kjeldahl Nitrogen | 1 |  | <0> | mg/L | [7 empty] | EPA 351.2 Rev. 2.0 | E31780 | NELAP | FDEP | NE-DIST-2018-07-12-02
1502 | GTMGR1NUT | 2018-07-11 09:59 | Sample | 30.0168 | -81.3276 | TKNF | Kjeldahl Nitrogen, Filtered | 0.73 |  | <0> | mg/L | [7 empty] | EPA 351.2 Rev. 2.0 | E31780 | NELAP | FDEP | NE-DIST-2018-07-12-02
1505 | GTMGR1NUT | 2018-07-11 09:59 | Sample | 30.0168 | -81.3276 | NO23F | Nitrate+Nitrite | 0.008 | I | <0> (CUF) | mg/L | [7 empty] | EPA 353.2 Rev. 2.0 | E31780 | NELAP | FDEP | NE-DIST-2018-07-12-02
1504 | GTMGR1NUT | 2018-07-11 09:59 | Sample | 30.0168 | -81.3276 | TP | Total Phosphorus | 0.1 |  | <0> | mg/L | [7 empty] | EPA 365.1 Rev. 2.0 | E31780 | NELAP | FDEP | NE-DIST-2018-07-12-02
1511 | GTMGR1NUT | 2018-07-11 09:59 | Sample | 30.0168 | -81.3276 | Fluoride | Fluoride | 0.91 |  | <0> | mg F/L | [7 empty] | SM 4500 F-C-99 | E31780 | NELAP | FDEP | NE-DIST-2018-07-12-02
1512 | GTMGR1NUT | 2018-07-11 09:59 | Sample | 30.0168 | -81.3276 | W-TOC | Organic Carbon | 12 |  | <0> | mg/L | [7 empty] | SM 5310 B-00 | E31780 | NELAP | FDEP | NE-DIST-2018-07-12-02
1509 | GTMGR1NUT | 2018-07-11 09:59 | Sample | 30.0168 | -81.3276 | Alkalinity | Total Alkalinity | 116 |  | <0> | mg CaCO3/L | [7 empty] | SM 2320 B-99 | E31780 | NELAP | FDEP | NE-DIST-2018-07-12-02
1510 | GTMGR1NUT | 2018-07-11 09:59 | Sample | 30.0168 | -81.3276 | TSS | Total Suspended Solids | 10 | A | <1> (CSM) | mg/L | [7 empty] | SM 2540 D-99 | E31780 | NELAP | FDEP | NE-DIST-2018-07-12-02
1508 | GTMGR1NUT | 2018-07-11 09:59 | Sample | 30.0168 | -81.3276 | Turbidity | Turbidity | 6.8 |  | <0> | NTU | [7 empty] | EPA 180.1 Rev 2.2 | E31780 | NELAP | FDEP | NE-DIST-2018-07-12-02
1490 | GTMGR1NUT | 2018-07-11 09:59 | Field | 30.0168 | -81.3276 | DO | Dissolved oxygen | 3.59 |  | <0> | mg/L
1493 | GTMGR1NUT | 2018-07-11 09:59 | Field | 30.0168 | -81.3276 | DO_p | Dissolved oxygen, percent saturation | 52.8 |  | <0> | %
1513 | GTMRNNUT | 2018-07-11 10:20 | Field | 30.0224 | -81.3277 | WTEM | Water temperature | 29.6 |  | <0> | C
1514 | GTMRNNUT | 2018-07-11 10:20 | Field | 30.0224 | -81.3277 | SpCond | Specific Conductance | 31506 |  | <0> | uS/cm
1515 | GTMRNNUT | 2018-07-11 10:20 | Field | 30.0224 | -81.3277 | pH | pH | 7.12 |  | <0>
1518 | GTMRNNUT | 2018-07-11 10:20 | Field | 30.0224 | -81.3277 | SECCHI | Secchi Disk | 1.1 |  | <0> | m
1520 | GTMRNNUT | 2018-07-11 10:20 | Field | 30.0224 | -81.3277 | ATEMP | Air temperature | 29.4 |  | <0> | C
1521 | GTMRNNUT | 2018-07-11 10:20 | Field | 30.0224 | -81.3277 | WIND_S | Wind Speed | 2.1 |  | <0> | m/s
1522 | GTMRNNUT | 2018-07-11 10:20 | Field | 30.0224 | -81.3277 | WIND_D | Wind Direction | W |  | <0>
1523 | GTMRNNUT | 2018-07-11 10:20 | Field | 30.0224 | -81.3277 | WDEPTH | Water Depth | 1.0061 | converted from ft (ft/3.28) | <0> | m
1517 | GTMRNNUT | 2018-07-11 10:20 | Field | 30.0224 | -81.3277 | SALT | Salinity | 19.55 |  | <0> | ppt
1536 | GTMRNNUT | 2018-07-11 10:20 | Sample | 30.0224 | -81.3277 | FECCOL | Coliform, Fecal | 10 | B | <0> | CFU/100mL | [7 empty] | SM 9222 D | E82502 | NELAC | ALS Environmental | NE-DIST-2018-07-12-02
1537 | GTMRNNUT | 2018-07-11 10:20 | Sample | 30.0224 | -81.3277 | ENTERO | Enterococcus | 20 |  | <0> | MPN/100mL | [7 empty] | ASTM D6503 | E82502 | NELAC | ALS Environmental | NE-DIST-2018-07-12-02
1524 | GTMRNNUT | 2018-07-11 10:20 | Sample | 30.0224 | -81.3277 | CHLa_C | Chlorophyll a, Corrected (Monochromatic) | 16.1 |  | <0> | ug/L | [7 empty] | SM 10200 H | E82502 | NELAC | ALS Environmental
1525 | GTMRNNUT | 2018-07-11 10:20 | Sample | 30.0224 | -81.3277 | CHLa_UnC | Chlorophyll a, Uncorrected (Trichromatic) | 18.4 |  | <0> | ug/L | [7 empty] | SM 10200 H | E82502 | NELAC | ALS Environmental
1526 | GTMRNNUT | 2018-07-11 10:20 | Sample | 30.0224 | -81.3277 | CHLb_Tri_N | Chlorophyll b (Trichromatic) | 2 | U | <-4> [SBL] | ug/L | [7 empty] | SM 10200 H | E82502 | NELAC | ALS Environmental
1527 | GTMRNNUT | 2018-07-11 10:20 | Sample | 30.0224 | -81.3277 | CHLc_Tri_N | Chlorophyll c (Trichromatic) | 3.3 |  | <0> | ug/L | [7 empty] | SM 10200 H | E82502 | NELAC | ALS Environmental
1528 | GTMRNNUT | 2018-07-11 10:20 | Sample | 30.0224 | -81.3277 | OD664b/OD665a | OD664b/OD665a | 1.59 |  | <0> | [8 empty] | SM 10200 H | E82502 | NELAC | ALS Environmental
1529 | GTMRNNUT | 2018-07-11 10:20 | Sample | 30.0224 | -81.3277 | PHEA | Phaeophytin a | 2.9 |  | <0> | ug/L | [7 empty] | SM 10200 H | E82502 | NELAC | ALS Environmental
1533 | GTMRNNUT | 2018-07-11 10:20 | Sample | 30.0224 | -81.3277 | NH4F | Ammonium, Filtered | 0.08 |  | <0> | mg N/L | [7 empty] | EPA 350.1 Rev. 2.0 | E82502 | NELAC | ALS Environmental
1530 | GTMRNNUT | 2018-07-11 10:20 | Sample | 30.0224 | -81.3277 | TN | Total Nitrogen | 1.19 |  | <0> | mg/L | [7 empty] | Calculation | E82502 | NELAC | ALS Environmental
1531 | GTMRNNUT | 2018-07-11 10:20 | Sample | 30.0224 | -81.3277 | TKN | Total Kjeldahl Nitrogen | 1.16 |  | <0> | mg/L | [7 empty] | EPA 351.2 Rev. 2.0 | E82502 | NELAC | ALS Environmental
1532 | GTMRNNUT | 2018-07-11 10:20 | Sample | 30.0224 | -81.3277 | TKNF | Kjeldahl Nitrogen, Filtered | 0.89 |  | <0> | mg/L | [7 empty] | EPA 351.2 Rev. 2.0 | E82502 | NELAC | ALS Environmental
1535 | GTMRNNUT | 2018-07-11 10:20 | Sample | 30.0224 | -81.3277 | NO23F | Nitrate+Nitrite | 0.057 |  | <0> (CUF) | mg/L | [7 empty] | EPA 353.2 Rev. 2.0 | E82502 | NELAC | ALS Environmental
1534 | GTMRNNUT | 2018-07-11 10:20 | Sample | 30.0224 | -81.3277 | TP | Total Phosphorus | 0.0944 |  | <0> | mg/L | [7 empty] | EPA 365.1 Rev. 2.0 | E82502 | NELAC | ALS Environmental
1516 | GTMRNNUT | 2018-07-11 10:20 | Field | 30.0224 | -81.3277 | DO | Dissolved oxygen | 3.4 |  | <0> | mg/L
1519 | GTMRNNUT | 2018-07-11 10:20 | Field | 30.0224 | -81.3277 | DO_p | Dissolved oxygen, percent saturation | 49.7 |  | <0> | %
1538 | GTMLSNUT | 2018-07-11 10:55 | Field | 30.0238 | -81.3279 | WTEM | Water temperature | 29.9 |  | <0> | C
1539 | GTMLSNUT | 2018-07-11 10:55 | Field | 30.0238 | -81.3279 | SpCond | Specific Conductance | 15431 |  | <0> | uS/cm
1540 | GTMLSNUT | 2018-07-11 10:55 | Field | 30.0238 | -81.3279 | pH | pH | 7.63 |  | <0>
1543 | GTMLSNUT | 2018-07-11 10:55 | Field | 30.0238 | -81.3279 | SECCHI | Secchi Disk | 0.9 |  | <0> | m
1545 | GTMLSNUT | 2018-07-11 10:55 | Field | 30.0238 | -81.3279 | ATEMP | Air temperature | 29.5 |  | <0> | C
1546 | GTMLSNUT | 2018-07-11 10:55 | Field | 30.0238 | -81.3279 | WIND_S | Wind Speed | 2 |  | <0> | m/s
1547 | GTMLSNUT | 2018-07-11 10:55 | Field | 30.0238 | -81.3279 | WIND_D | Wind Direction | W |  | <0>
1542 | GTMLSNUT | 2018-07-11 10:55 | Field | 30.0238 | -81.3279 | SALT | Salinity | 8.93 |  | <0> | ppt
1548 | GTMLSNUT | 2018-07-11 10:55 | Field | 30.0238 | -81.3279 | WDEPTH | Water Depth | 0.91463 | converted from ft (ft/3.28) | <0> | m
1561 | GTMLSNUT | 2018-07-11 10:55 | Sample | 30.0238 | -81.3279 | FECCOL | Coliform, Fecal | 10 | U | <-4> [SBL] | CFU/100mL | [7 empty] | SM 9222 D | E82502 | NELAC | ALS Environmental | NE-DIST-2018-07-12-02
1562 | GTMLSNUT | 2018-07-11 10:55 | Sample | 30.0238 | -81.3279 | ENTERO | Enterococcus | 10 | U | <-4> [SBL] | MPN/100mL | [7 empty] | ASTM D6503 | E82502 | NELAC | ALS Environmental | NE-DIST-2018-07-12-02
1549 | GTMLSNUT | 2018-07-11 10:55 | Sample | 30.0238 | -81.3279 | CHLa_C | Chlorophyll a, Corrected (Monochromatic) | 15.3 |  | <0> | ug/L | [7 empty] | SM 10200 H | E82502 | NELAC | ALS Environmental
1550 | GTMLSNUT | 2018-07-11 10:55 | Sample | 30.0238 | -81.3279 | CHLa_UnC | Chlorophyll a, Uncorrected (Trichromatic) | 17.5 |  | <0> | ug/L | [7 empty] | SM 10200 H | E82502 | NELAC | ALS Environmental
1551 | GTMLSNUT | 2018-07-11 10:55 | Sample | 30.0238 | -81.3279 | CHLb_Tri_N | Chlorophyll b (Trichromatic) | 2 | U | <-4> [SBL] | ug/L | [7 empty] | SM 10200 H | E82502 | NELAC | ALS Environmental
1552 | GTMLSNUT | 2018-07-11 10:55 | Sample | 30.0238 | -81.3279 | CHLc_Tri_N | Chlorophyll c (Trichromatic) | 2.8 |  | <0> | ug/L | [7 empty] | SM 10200 H | E82502 | NELAC | ALS Environmental
1553 | GTMLSNUT | 2018-07-11 10:55 | Sample | 30.0238 | -81.3279 | OD664b/OD665a | OD664b/OD665a | 1.59 |  | <0> | [8 empty] | SM 10200 H | E82502 | NELAC | ALS Environmental
1554 | GTMLSNUT | 2018-07-11 10:55 | Sample | 30.0238 | -81.3279 | PHEA | Phaeophytin a | 2.7 |  | <0> | ug/L | [7 empty] | SM 10200 H | E82502 | NELAC | ALS Environmental
1558 | GTMLSNUT | 2018-07-11 10:55 | Sample | 30.0238 | -81.3279 | NH4F | Ammonium, Filtered | 0.079 |  | <0> | mg N/L | [7 empty] | EPA 350.1 Rev. 2.0 | E82502 | NELAC | ALS Environmental
1555 | GTMLSNUT | 2018-07-11 10:55 | Sample | 30.0238 | -81.3279 | TN | Total Nitrogen | 1.97 |  | <0> | mg/L | [7 empty] | Calculation | E82502 | NELAC | ALS Environmental
1556 | GTMLSNUT | 2018-07-11 10:55 | Sample | 30.0238 | -81.3279 | TKN | Total Kjeldahl Nitrogen | 1.97 |  | <0> | mg/L | [7 empty] | EPA 351.2 Rev. 2.0 | E82502 | NELAC | ALS Environmental
1557 | GTMLSNUT | 2018-07-11 10:55 | Sample | 30.0238 | -81.3279 | TKNF | Kjeldahl Nitrogen, Filtered | 1.34 |  | <0> | mg/L | [7 empty] | EPA 351.2 Rev. 2.0 | E82502 | NELAC | ALS Environmental
1560 | GTMLSNUT | 2018-07-11 10:55 | Sample | 30.0238 | -81.3279 | NO23F | Nitrate+Nitrite | 0.05 | U | <-4> [SBL] (CUF) | mg/L | [7 empty] | EPA 353.2 Rev. 2.0 | E82502 | NELAC | ALS Environmental
1559 | GTMLSNUT | 2018-07-11 10:55 | Sample | 30.0238 | -81.3279 | TP | Total Phosphorus | 0.0473 |  | <0> | mg/L | [7 empty] | EPA 365.1 Rev. 2.0 | E82502 | NELAC | ALS Environmental
1541 | GTMLSNUT | 2018-07-11 10:55 | Field | 30.0238 | -81.3279 | DO | Dissolved oxygen | 6.6 |  | <0> | mg/L
1544 | GTMLSNUT | 2018-07-11 10:55 | Field | 30.0238 | -81.3279 | DO_p | Dissolved oxygen, percent saturation | 91.6 |  | <0> | %
1574 | GTMGL4NUT | 2018-07-11 11:10 | Sample | 30.0451 | -81.3351 | CHLa_C | Chlorophyll a, Corrected (Monochromatic) | 15 |  | <0> | ug/L | [7 empty] | SM 10200 H | E31780 | NELAP | FDEP | NE-DIST-2018-07-12-02
1575 | GTMGL4NUT | 2018-07-11 11:10 | Sample | 30.0451 | -81.3351 | CHLa_UnC | Chlorophyll a, Uncorrected (Trichromatic) | 16 |  | <0> | ug/L | [7 empty] | SM 10200 H | E31780 | NELAP | FDEP | NE-DIST-2018-07-12-02
1576 | GTMGL4NUT | 2018-07-11 11:10 | Sample | 30.0451 | -81.3351 | PHEA | Phaeophytin a | 1.1 | I | <0> | ug/L | [7 empty] | SM 10200 H | E31780 | NELAP | FDEP | NE-DIST-2018-07-12-02
1563 | GTMGL4NUT | 2018-07-11 11:10 | Field | 30.0451 | -81.3351 | WTEM | Water temperature | 30.4 |  | <0> | C
1564 | GTMGL4NUT | 2018-07-11 11:10 | Field | 30.0451 | -81.3351 | SpCond | Specific Conductance | 13386 |  | <0> | uS/cm
1565 | GTMGL4NUT | 2018-07-11 11:10 | Field | 30.0451 | -81.3351 | pH | pH | 7.53 |  | <0>
1568 | GTMGL4NUT | 2018-07-11 11:10 | Field | 30.0451 | -81.3351 | SECCHI | Secchi Disk | 0.8 |  | <0> | m
1570 | GTMGL4NUT | 2018-07-11 11:10 | Field | 30.0451 | -81.3351 | ATEMP | Air temperature | 30.1 |  | <0> | C
1571 | GTMGL4NUT | 2018-07-11 11:10 | Field | 30.0451 | -81.3351 | WIND_S | Wind Speed | 1.8 |  | <0> | m/s
1572 | GTMGL4NUT | 2018-07-11 11:10 | Field | 30.0451 | -81.3351 | WIND_D | Wind Direction | W |  | <0>
1567 | GTMGL4NUT | 2018-07-11 11:10 | Field | 30.0451 | -81.3351 | SALT | Salinity | 7.65 |  | <0> | ppt
1573 | GTMGL4NUT | 2018-07-11 11:10 | Field | 30.0451 | -81.3351 | WDEPTH | Water Depth | 0.91463 | converted from ft (ft/3.28) | <0> | m
1582 | GTMGL4NUT | 2018-07-11 11:10 | Sample | 30.0451 | -81.3351 | FECCOL | Coliform, Fecal | 10 | U | <-4> [SBL] | CFU/100mL | [7 empty] | SM 9222 D | E31780 | NELAP | FDEP | NE-DIST-2018-07-12-02
1583 | GTMGL4NUT | 2018-07-11 11:10 | Sample | 30.0451 | -81.3351 | ENTERO | Enterococcus | 10 |  | <0> | MPN/100mL | [7 empty] | ASTM D650399 | E31780 | NELAP | FDEP | NE-DIST-2018-07-12-02
1579 | GTMGL4NUT | 2018-07-11 11:10 | Sample | 30.0451 | -81.3351 | NH4F | Ammonium, Filtered | 0.084 |  | <1> (CUF) | mg N/L | [7 empty] | EPA 350.1 Rev. 2.0 | E31780 | NELAP | FDEP | NE-DIST-2018-07-12-02
1577 | GTMGL4NUT | 2018-07-11 11:10 | Sample | 30.0451 | -81.3351 | TKN | Total Kjeldahl Nitrogen | 1.6 |  | <0> | mg/L | [7 empty] | EPA 351.2 Rev. 2.0 | E31780 | NELAP | FDEP | NE-DIST-2018-07-12-02
1578 | GTMGL4NUT | 2018-07-11 11:10 | Sample | 30.0451 | -81.3351 | TKNF | Kjeldahl Nitrogen, Filtered | 1.4 |  | <0> | mg/L | [7 empty] | EPA 351.2 Rev. 2.0 | E31780 | NELAP | FDEP | NE-DIST-2018-07-12-02
1581 | GTMGL4NUT | 2018-07-11 11:10 | Sample | 30.0451 | -81.3351 | NO23F | Nitrate+Nitrite | 0.004 | U | <-4> [SBL] (CUF) | mg/L | [7 empty] | EPA 353.2 Rev. 2.0 | E31780 | NELAP | FDEP | NE-DIST-2018-07-12-02
1580 | GTMGL4NUT | 2018-07-11 11:10 | Sample | 30.0451 | -81.3351 | TP | Total Phosphorus | 0.06 |  | <0> | mg/L | [7 empty] | EPA 365.1 Rev. 2.0 | E31780 | NELAP | FDEP | NE-DIST-2018-07-12-02
1587 | GTMGL4NUT | 2018-07-11 11:10 | Sample | 30.0451 | -81.3351 | Fluoride | Fluoride | 0.59 |  | <0> | mg F/L | [7 empty] | SM 4500 F-C-102 | E31780 | NELAP | FDEP | NE-DIST-2018-07-12-02
1588 | GTMGL4NUT | 2018-07-11 11:10 | Sample | 30.0451 | -81.3351 | W-TOC | Organic Carbon | 20 |  | <0> | mg/L | [7 empty] | SM 5310 B-00 | E31780 | NELAP | FDEP | NE-DIST-2018-07-12-02
1585 | GTMGL4NUT | 2018-07-11 11:10 | Sample | 30.0451 | -81.3351 | Alkalinity | Total Alkalinity | 103 | A | <1> (CSM) | mg CaCO3/L | [7 empty] | SM 2320 B-102 | E31780 | NELAP | FDEP | NE-DIST-2018-07-12-02
1586 | GTMGL4NUT | 2018-07-11 11:10 | Sample | 30.0451 | -81.3351 | TSS | Total Suspended Solids | 18 |  | <0> | mg/L | [7 empty] | SM 2540 D-102 | E31780 | NELAP | FDEP | NE-DIST-2018-07-12-02
1584 | GTMGL4NUT | 2018-07-11 11:10 | Sample | 30.0451 | -81.3351 | Turbidity | Turbidity | 12 |  | <0> | NTU | [7 empty] | EPA 180.1 Rev 2.5 | E31780 | NELAP | FDEP | NE-DIST-2018-07-12-02
1566 | GTMGL4NUT | 2018-07-11 11:10 | Field | 30.0451 | -81.3351 | DO | Dissolved oxygen | 5.69 |  | <0> | mg/L
1569 | GTMGL4NUT | 2018-07-11 11:10 | Field | 30.0451 | -81.3351 | DO_p | Dissolved oxygen, percent saturation | 78.9 |  | <0> | %
1589 | GTMLMNUT | 2018-07-11 11:45 | Field | 30.083 | -81.3429 | WTEM | Water temperature | 30.6 |  | <0> | C
1590 | GTMLMNUT | 2018-07-11 11:45 | Field | 30.083 | -81.3429 | SpCond | Specific Conductance | 7131 |  | <0> | uS/cm
1591 | GTMLMNUT | 2018-07-11 11:45 | Field | 30.083 | -81.3429 | pH | pH | 7.6 |  | <0>
1594 | GTMLMNUT | 2018-07-11 11:45 | Field | 30.083 | -81.3429 | SECCHI | Secchi Disk | 0.7 |  | <0> | m
1596 | GTMLMNUT | 2018-07-11 11:45 | Field | 30.083 | -81.3429 | ATEMP | Air temperature | 32 |  | <0> | C
1597 | GTMLMNUT | 2018-07-11 11:45 | Field | 30.083 | -81.3429 | WIND_S | Wind Speed | 0.6 |  | <0> | m/s
1598 | GTMLMNUT | 2018-07-11 11:45 | Field | 30.083 | -81.3429 | WIND_D | Wind Direction | W |  | <0>
1593 | GTMLMNUT | 2018-07-11 11:45 | Field | 30.083 | -81.3429 | SALT | Salinity | 3.88 |  | <0> | ppt
1599 | GTMLMNUT | 2018-07-11 11:45 | Field | 30.083 | -81.3429 | WDEPTH | Water Depth | 0.88415 | converted from ft (ft/3.28) | <0> | m
1608 | GTMLMNUT | 2018-07-11 11:45 | Sample | 30.083 | -81.3429 | FECCOL | Coliform, Fecal | 10 | U | <-4> [SBL] | CFU/100mL | [7 empty] | SM 9222 D | E31780 | NELAP | FDEP | NE-DIST-2018-07-12-02
1609 | GTMLMNUT | 2018-07-11 11:45 | Sample | 30.083 | -81.3429 | ENTERO | Enterococcus | 10 | U | <-4> [SBL] | MPN/100mL | [7 empty] | ASTM D650399 | E31780 | NELAP | FDEP | NE-DIST-2018-07-12-02
1600 | GTMLMNUT | 2018-07-11 11:45 | Sample | 30.083 | -81.3429 | CHLa_C | Chlorophyll a, Corrected (Monochromatic) | 19 |  | <0> | ug/L | [7 empty] | SM 10200 H | E31780 | NELAP | FDEP | NE-DIST-2018-07-12-02
1601 | GTMLMNUT | 2018-07-11 11:45 | Sample | 30.083 | -81.3429 | CHLa_UnC | Chlorophyll a, Uncorrected (Trichromatic) | 22 |  | <0> | ug/L | [7 empty] | SM 10200 H | E31780 | NELAP | FDEP | NE-DIST-2018-07-12-02
1602 | GTMLMNUT | 2018-07-11 11:45 | Sample | 30.083 | -81.3429 | PHEA | Phaeophytin a | 2.8 |  | <0> | ug/L | [7 empty] | SM 10200 H | E31780 | NELAP | FDEP | NE-DIST-2018-07-12-02
1605 | GTMLMNUT | 2018-07-11 11:45 | Sample | 30.083 | -81.3429 | NH4F | Ammonium, Filtered | 0.25 |  | <1> (CUF) | mg N/L | [7 empty] | EPA 350.1 Rev. 2.0 | E31780 | NELAP | FDEP | NE-DIST-2018-07-12-02
1603 | GTMLMNUT | 2018-07-11 11:45 | Sample | 30.083 | -81.3429 | TKN | Total Kjeldahl Nitrogen | 1.9 |  | <0> | mg/L | [7 empty] | EPA 351.2 Rev. 2.0 | E31780 | NELAP | FDEP | NE-DIST-2018-07-12-02
1604 | GTMLMNUT | 2018-07-11 11:45 | Sample | 30.083 | -81.3429 | TKNF | Kjeldahl Nitrogen, Filtered | 1.7 |  | <0> | mg/L | [7 empty] | EPA 351.2 Rev. 2.0 | E31780 | NELAP | FDEP | NE-DIST-2018-07-12-02
1607 | GTMLMNUT | 2018-07-11 11:45 | Sample | 30.083 | -81.3429 | NO23F | Nitrate+Nitrite | 0.078 |  | <0> (CUF) | mg/L | [7 empty] | EPA 353.2 Rev. 2.0 | E31780 | NELAP | FDEP | NE-DIST-2018-07-12-02
1606 | GTMLMNUT | 2018-07-11 11:45 | Sample | 30.083 | -81.3429 | TP | Total Phosphorus | 0.064 |  | <0> | mg/L | [7 empty] | EPA 365.1 Rev. 2.0 | E31780 | NELAP | FDEP | NE-DIST-2018-07-12-02
1613 | GTMLMNUT | 2018-07-11 11:45 | Sample | 30.083 | -81.3429 | Fluoride | Fluoride | 0.43 |  | <0> | mg F/L | [7 empty] | SM 4500 F-C-103 | E31780 | NELAP | FDEP | NE-DIST-2018-07-12-02
1614 | GTMLMNUT | 2018-07-11 11:45 | Sample | 30.083 | -81.3429 | W-TOC | Organic Carbon | 22 |  | <0> | mg/L | [7 empty] | SM 5310 B-00 | E31780 | NELAP | FDEP | NE-DIST-2018-07-12-02
1611 | GTMLMNUT | 2018-07-11 11:45 | Sample | 30.083 | -81.3429 | Alkalinity | Total Alkalinity | 108 |  | <0> | mg CaCO3/L | [7 empty] | SM 2320 B-103 | E31780 | NELAP | FDEP | NE-DIST-2018-07-12-02
1612 | GTMLMNUT | 2018-07-11 11:45 | Sample | 30.083 | -81.3429 | TSS | Total Suspended Solids | 24 |  | <0> | mg/L | [7 empty] | SM 2540 D-103 | E31780 | NELAP | FDEP | NE-DIST-2018-07-12-02
1610 | GTMLMNUT | 2018-07-11 11:45 | Sample | 30.083 | -81.3429 | Turbidity | Turbidity | 20 | A | <1> (CSM) | NTU | [7 empty] | EPA 180.1 Rev 2.6 | E31780 | NELAP | FDEP | NE-DIST-2018-07-12-02
1592 | GTMLMNUT | 2018-07-11 11:45 | Field | 30.083 | -81.3429 | DO | Dissolved oxygen | 5.2 |  | <0> | mg/L
1595 | GTMLMNUT | 2018-07-11 11:45 | Field | 30.083 | -81.3429 | DO_p | Dissolved oxygen, percent saturation | 71.2 |  | <0> | %
1619 | GTMGL2NUT | 2018-07-11 12:22 | Field | 30.1161 | -81.3511 | SALT | Salinity | 1.11 |  | <0> | ppt
1639 | GTMGL2NUT | 2018-07-11 12:22 | Sample | 30.1161 | -81.3511 | Fluoride | Fluoride | 0.27 |  | <0> | mg F/L | [7 empty] | SM 4500 F-C-104 | E31780 | NELAP | FDEP | NE-DIST-2018-07-12-02
1626 | GTMGL2NUT | 2018-07-11 12:22 | Sample | 30.1161 | -81.3511 | CHLa_C | Chlorophyll a, Corrected (Monochromatic) | 76 |  | <0> | ug/L | [7 empty] | SM 10200 H | E31780 | NELAP | FDEP | NE-DIST-2018-07-12-02
1627 | GTMGL2NUT | 2018-07-11 12:22 | Sample | 30.1161 | -81.3511 | CHLa_UnC | Chlorophyll a, Uncorrected (Trichromatic) | 82 |  | <0> | ug/L | [7 empty] | SM 10200 H | E31780 | NELAP | FDEP | NE-DIST-2018-07-12-02
1628 | GTMGL2NUT | 2018-07-11 12:22 | Sample | 30.1161 | -81.3511 | PHEA | Phaeophytin a | 5.1 |  | <0> | ug/L | [7 empty] | SM 10200 H | E31780 | NELAP | FDEP | NE-DIST-2018-07-12-02
1631 | GTMGL2NUT | 2018-07-11 12:22 | Sample | 30.1161 | -81.3511 | NH4F | Ammonium, Filtered | 0.02 |  | <1> (CUF) | mg N/L | [7 empty] | EPA 350.1 Rev. 2.0 | E31780 | NELAP | FDEP | NE-DIST-2018-07-12-02
1634 | GTMGL2NUT | 2018-07-11 12:22 | Sample | 30.1161 | -81.3511 | FECCOL | Coliform, Fecal | 10 | U | <-4> [SBL] | CFU/100mL | [7 empty] | SM 9222 D | E31780 | NELAP | FDEP | NE-DIST-2018-07-12-02
1635 | GTMGL2NUT | 2018-07-11 12:22 | Sample | 30.1161 | -81.3511 | ENTERO | Enterococcus | 330 |  | <0> | MPN/100mL | [7 empty] | ASTM D650399 | E31780 | NELAP | FDEP | NE-DIST-2018-07-12-02
1640 | GTMGL2NUT | 2018-07-11 12:22 | Sample | 30.1161 | -81.3511 | W-TOC | Organic Carbon | 30 |  | <0> | mg/L | [7 empty] | SM 5310 B-00 | E31780 | NELAP | FDEP | NE-DIST-2018-07-12-02
1637 | GTMGL2NUT | 2018-07-11 12:22 | Sample | 30.1161 | -81.3511 | Alkalinity | Total Alkalinity | 134 |  | <0> | mg CaCO3/L | [7 empty] | SM 2320 B-104 | E31780 | NELAP | FDEP | NE-DIST-2018-07-12-02
1638 | GTMGL2NUT | 2018-07-11 12:22 | Sample | 30.1161 | -81.3511 | TSS | Total Suspended Solids | 26 |  | <0> | mg/L | [7 empty] | SM 2540 D-104 | E31780 | NELAP | FDEP | NE-DIST-2018-07-12-02
1636 | GTMGL2NUT | 2018-07-11 12:22 | Sample | 30.1161 | -81.3511 | Turbidity | Turbidity | 15 |  | <0> | NTU | [7 empty] | EPA 180.1 Rev 2.7 | E31780 | NELAP | FDEP | NE-DIST-2018-07-12-02
1629 | GTMGL2NUT | 2018-07-11 12:22 | Sample | 30.1161 | -81.3511 | TKN | Total Kjeldahl Nitrogen | 2 |  | <0> | mg/L | [7 empty] | EPA 351.2 Rev. 2.0 | E31780 | NELAP | FDEP | NE-DIST-2018-07-12-02
1630 | GTMGL2NUT | 2018-07-11 12:22 | Sample | 30.1161 | -81.3511 | TKNF | Kjeldahl Nitrogen, Filtered | 2 |  | <0> | mg/L | [7 empty] | EPA 351.2 Rev. 2.0 | E31780 | NELAP | FDEP | NE-DIST-2018-07-12-02
1615 | GTMGL2NUT | 2018-07-11 12:22 | Field | 30.1161 | -81.3511 | WTEM | Water temperature | 30.8 |  | <0> | C
1616 | GTMGL2NUT | 2018-07-11 12:22 | Field | 30.1161 | -81.3511 | SpCond | Specific Conductance | 2198 |  | <0> | uS/cm
1617 | GTMGL2NUT | 2018-07-11 12:22 | Field | 30.1161 | -81.3511 | pH | pH | 7.97 |  | <0>
1620 | GTMGL2NUT | 2018-07-11 12:22 | Field | 30.1161 | -81.3511 | SECCHI | Secchi Disk | 0.6 |  | <0> | m
1622 | GTMGL2NUT | 2018-07-11 12:22 | Field | 30.1161 | -81.3511 | ATEMP | Air temperature | 32 |  | <0> | C
1623 | GTMGL2NUT | 2018-07-11 12:22 | Field | 30.1161 | -81.3511 | WIND_S | Wind Speed | 0.8 |  | <0> | m/s
1624 | GTMGL2NUT | 2018-07-11 12:22 | Field | 30.1161 | -81.3511 | WIND_D | Wind Direction | NNE |  | <0>
1625 | GTMGL2NUT | 2018-07-11 12:22 | Field | 30.1161 | -81.3511 | WDEPTH | Water Depth | 0.65 |  | <0> | m
1618 | GTMGL2NUT | 2018-07-11 12:22 | Field | 30.1161 | -81.3511 | DO | Dissolved oxygen | 7.21 |  | <0> | mg/L
1633 | GTMGL2NUT | 2018-07-11 12:22 | Sample | 30.1161 | -81.3511 | NO23F | Nitrate+Nitrite | 0.004 | U | <-4> [SBL] (CUF) | mg/L | [7 empty] | EPA 353.2 Rev. 2.0 | E31780 | NELAP | FDEP | NE-DIST-2018-07-12-02
1632 | GTMGL2NUT | 2018-07-11 12:22 | Sample | 30.1161 | -81.3511 | TP | Total Phosphorus | 0.17 |  | <0> | mg/L | [7 empty] | EPA 365.1 Rev. 2.0 | E31780 | NELAP | FDEP | NE-DIST-2018-07-12-02
1621 | GTMGL2NUT | 2018-07-11 12:22 | Field | 30.1161 | -81.3511 | DO_p | Dissolved oxygen, percent saturation | 98.1 |  | <0> | %
1645 | GTMGL1NUT | 2018-07-11 12:50 | Field | 30.1504 | -81.3604 | SALT | Salinity | 0.39 |  | <0> | ppt
1651 | GTMGL1NUT | 2018-07-11 12:50 | Field | 30.1504 | -81.3604 | WDEPTH | Water Depth | 0.10671 | converted from ft (ft/3.28) | <0> | m
1665 | GTMGL1NUT | 2018-07-11 12:50 | Sample | 30.1504 | -81.3604 | Fluoride | Fluoride | 0.24 |  | <0> | mg F/L | [7 empty] | SM 4500 F-C-105 | E31780 | NELAP | FDEP | NE-DIST-2018-07-12-02
1666 | GTMGL1NUT | 2018-07-11 12:50 | Sample | 30.1504 | -81.3604 | W-TOC | Organic Carbon | 24 |  | <0> | mg/L | [7 empty] | SM 5310 B-00 | E31780 | NELAP | FDEP | NE-DIST-2018-07-12-02
1663 | GTMGL1NUT | 2018-07-11 12:50 | Sample | 30.1504 | -81.3604 | Alkalinity | Total Alkalinity | 130 |  | <0> | mg CaCO3/L | [7 empty] | SM 2320 B-105 | E31780 | NELAP | FDEP | NE-DIST-2018-07-12-02
1664 | GTMGL1NUT | 2018-07-11 12:50 | Sample | 30.1504 | -81.3604 | TSS | Total Suspended Solids | 2 | I | <0> | mg/L | [7 empty] | SM 2540 D-105 | E31780 | NELAP | FDEP | NE-DIST-2018-07-12-02
1662 | GTMGL1NUT | 2018-07-11 12:50 | Sample | 30.1504 | -81.3604 | Turbidity | Turbidity | 1.1 |  | <0> | NTU | [7 empty] | EPA 180.1 Rev 2.8 | E31780 | NELAP | FDEP | NE-DIST-2018-07-12-02
1652 | GTMGL1NUT | 2018-07-11 12:50 | Sample | 30.1504 | -81.3604 | CHLa_C | Chlorophyll a, Corrected (Monochromatic) | 4.5 |  | <0> | ug/L | [7 empty] | SM 10200 H | E31780 | NELAP | FDEP | NE-DIST-2018-07-12-02
1653 | GTMGL1NUT | 2018-07-11 12:50 | Sample | 30.1504 | -81.3604 | CHLa_UnC | Chlorophyll a, Uncorrected (Trichromatic) | 5.8 |  | <0> | ug/L | [7 empty] | SM 10200 H | E31780 | NELAP | FDEP | NE-DIST-2018-07-12-02
1654 | GTMGL1NUT | 2018-07-11 12:50 | Sample | 30.1504 | -81.3604 | PHEA | Phaeophytin a | 1.9 |  | <0> | ug/L | [7 empty] | SM 10200 H | E31780 | NELAP | FDEP | NE-DIST-2018-07-12-02
1657 | GTMGL1NUT | 2018-07-11 12:50 | Sample | 30.1504 | -81.3604 | NH4F | Ammonium, Filtered | 0.013 |  | <1> (CUF) | mg N/L | [7 empty] | EPA 350.1 Rev. 2.0 | E31780 | NELAP | FDEP | NE-DIST-2018-07-12-02
1660 | GTMGL1NUT | 2018-07-11 12:50 | Sample | 30.1504 | -81.3604 | FECCOL | Coliform, Fecal | 10 | U | <-4> [SBL] | CFU/100mL | [7 empty] | SM 9222 D | E31780 | NELAP | FDEP | NE-DIST-2018-07-12-02
1661 | GTMGL1NUT | 2018-07-11 12:50 | Sample | 30.1504 | -81.3604 | ENTERO | Enterococcus | 340 |  | <0> | MPN/100mL | [7 empty] | ASTM D650399 | E31780 | NELAP | FDEP | NE-DIST-2018-07-12-02
1655 | GTMGL1NUT | 2018-07-11 12:50 | Sample | 30.1504 | -81.3604 | TKN | Total Kjeldahl Nitrogen | 1.1 |  | <0> | mg/L | [7 empty] | EPA 351.2 Rev. 2.0 | E31780 | NELAP | FDEP | NE-DIST-2018-07-12-02
1656 | GTMGL1NUT | 2018-07-11 12:50 | Sample | 30.1504 | -81.3604 | TKNF | Kjeldahl Nitrogen, Filtered | 1.1 |  | <0> | mg/L | [7 empty] | EPA 351.2 Rev. 2.0 | E31780 | NELAP | FDEP | NE-DIST-2018-07-12-02
1641 | GTMGL1NUT | 2018-07-11 12:50 | Field | 30.1504 | -81.3604 | WTEM | Water temperature | 31.5 |  | <0> | C
1642 | GTMGL1NUT | 2018-07-11 12:50 | Field | 30.1504 | -81.3604 | SpCond | Specific Conductance | 807 |  | <0> | uS/cm
1643 | GTMGL1NUT | 2018-07-11 12:50 | Field | 30.1504 | -81.3604 | pH | pH | 8.11 |  | <0>
1646 | GTMGL1NUT | 2018-07-11 12:50 | Field | 30.1504 | -81.3604 | SECCHI | Secchi Disk | >1.2 |  | <0> | m
1648 | GTMGL1NUT | 2018-07-11 12:50 | Field | 30.1504 | -81.3604 | ATEMP | Air temperature | 32.4 |  | <0> | C
1649 | GTMGL1NUT | 2018-07-11 12:50 | Field | 30.1504 | -81.3604 | WIND_S | Wind Speed | 1.5 |  | <0> | m/s
1650 | GTMGL1NUT | 2018-07-11 12:50 | Field | 30.1504 | -81.3604 | WIND_D | Wind Direction | SE |  | <0>
1644 | GTMGL1NUT | 2018-07-11 12:50 | Field | 30.1504 | -81.3604 | DO | Dissolved oxygen | 8.89 |  | <0> | mg/L
1647 | GTMGL1NUT | 2018-07-11 12:50 | Field | 30.1504 | -81.3604 | DO_p | Dissolved oxygen, percent saturation | 123.3 |  | <0> | %
1659 | GTMGL1NUT | 2018-07-11 12:50 | Sample | 30.1504 | -81.3604 | NO23F | Nitrate+Nitrite | 0.004 | U | <-4> [SBL] (CUF) | mg/L | [7 empty] | EPA 353.2 Rev. 2.0 | E31780 | NELAP | FDEP | NE-DIST-2018-07-12-02
1658 | GTMGL1NUT | 2018-07-11 12:50 | Sample | 30.1504 | -81.3604 | TP | Total Phosphorus | 0.056 |  | <0> | mg/L | [7 empty] | EPA 365.1 Rev. 2.0 | E31780 | NELAP | FDEP | NE-DIST-2018-07-12-02
1667 | GTMMKNUT | 2018-07-11 15:20 | Field | 30.1608 | -81.3604 | WTEM | Water temperature | 31.1 |  | <0> | C
1668 | GTMMKNUT | 2018-07-11 15:20 | Field | 30.1608 | -81.3604 | SpCond | Specific Conductance | 780 |  | <0> | uS/cm
1669 | GTMMKNUT | 2018-07-11 15:20 | Field | 30.1608 | -81.3604 | pH | pH | 7.85 |  | <0>
1672 | GTMMKNUT | 2018-07-11 15:20 | Field | 30.1608 | -81.3604 | SECCHI | Secchi Disk | >1.2 |  | <0> | m
1674 | GTMMKNUT | 2018-07-11 15:20 | Field | 30.1608 | -81.3604 | ATEMP | Air temperature | 31.6 |  | <0> | C
1675 | GTMMKNUT | 2018-07-11 15:20 | Field | 30.1608 | -81.3604 | WIND_S | Wind Speed | 1.5 |  | <0> | m/s
1676 | GTMMKNUT | 2018-07-11 15:20 | Field | 30.1608 | -81.3604 | WIND_D | Wind Direction | SE |  | <0>
1677 | GTMMKNUT | 2018-07-11 15:20 | Field | 30.1608 | -81.3604 | WDEPTH | Water Depth | 1.0305 | converted from ft (ft/3.28) | <0> | m
1671 | GTMMKNUT | 2018-07-11 15:20 | Field | 30.1608 | -81.3604 | SALT | Salinity | 0.38 |  | <0> | ppt
1690 | GTMMKNUT | 2018-07-11 15:20 | Sample | 30.1608 | -81.3604 | FECCOL | Coliform, Fecal | 10 | U | <-4> [SBL] | CFU/100mL | [7 empty] | SM 9222 D | E82502 | NELAC | ALS Environmental | NE-DIST-2018-07-12-02
1691 | GTMMKNUT | 2018-07-11 15:20 | Sample | 30.1608 | -81.3604 | ENTERO | Enterococcus | 10 | U | <-4> [SBL] | MPN/100mL | [7 empty] | ASTM D6503 | E82502 | NELAC | ALS Environmental | NE-DIST-2018-07-12-02
1678 | GTMMKNUT | 2018-07-11 15:20 | Sample | 30.1608 | -81.3604 | CHLa_C | Chlorophyll a, Corrected (Monochromatic) | 2.5 |  | <0> | ug/L | [7 empty] | SM 10200 H | E82502 | NELAC | ALS Environmental
1679 | GTMMKNUT | 2018-07-11 15:20 | Sample | 30.1608 | -81.3604 | CHLa_UnC | Chlorophyll a, Uncorrected (Trichromatic) | 3.7 |  | <0> | ug/L | [7 empty] | SM 10200 H | E82502 | NELAC | ALS Environmental
1680 | GTMMKNUT | 2018-07-11 15:20 | Sample | 30.1608 | -81.3604 | CHLb_Tri_N | Chlorophyll b (Trichromatic) | 1.1 | U | <-4> [SBL] | ug/L | [7 empty] | SM 10200 H | E82502 | NELAC | ALS Environmental
1681 | GTMMKNUT | 2018-07-11 15:20 | Sample | 30.1608 | -81.3604 | CHLc_Tri_N | Chlorophyll c (Trichromatic) | 1.1 | U | <-4> [SBL] | ug/L | [7 empty] | SM 10200 H | E82502 | NELAC | ALS Environmental
1682 | GTMMKNUT | 2018-07-11 15:20 | Sample | 30.1608 | -81.3604 | OD664b/OD665a | OD664b/OD665a | 1.41 |  | <0> | [8 empty] | SM 10200 H | E82502 | NELAC | ALS Environmental
1683 | GTMMKNUT | 2018-07-11 15:20 | Sample | 30.1608 | -81.3604 | PHEA | Phaeophytin a | 1.8 |  | <0> | ug/L | [7 empty] | SM 10200 H | E82502 | NELAC | ALS Environmental
1687 | GTMMKNUT | 2018-07-11 15:20 | Sample | 30.1608 | -81.3604 | NH4F | Ammonium, Filtered | 0.024 |  | <0> | mg N/L | [7 empty] | EPA 350.1 Rev. 2.0 | E82502 | NELAC | ALS Environmental
1684 | GTMMKNUT | 2018-07-11 15:20 | Sample | 30.1608 | -81.3604 | TN | Total Nitrogen | 2.33 |  | <0> | mg/L | [7 empty] | Calculation | E82502 | NELAC | ALS Environmental
1685 | GTMMKNUT | 2018-07-11 15:20 | Sample | 30.1608 | -81.3604 | TKN | Total Kjeldahl Nitrogen | 2.33 |  | <0> | mg/L | [7 empty] | EPA 351.2 Rev. 2.0 | E82502 | NELAC | ALS Environmental
1686 | GTMMKNUT | 2018-07-11 15:20 | Sample | 30.1608 | -81.3604 | TKNF | Kjeldahl Nitrogen, Filtered | 0.96 |  | <0> | mg/L | [7 empty] | EPA 351.2 Rev. 2.0 | E82502 | NELAC | ALS Environmental
1689 | GTMMKNUT | 2018-07-11 15:20 | Sample | 30.1608 | -81.3604 | NO23F | Nitrate+Nitrite | 0.01 | U | <-4> [SBL] (CUF) | mg/L | [7 empty] | EPA 353.2 Rev. 2.0 | E82502 | NELAC | ALS Environmental
1688 | GTMMKNUT | 2018-07-11 15:20 | Sample | 30.1608 | -81.3604 | TP | Total Phosphorus | 0.035 |  | <0> | mg/L | [7 empty] | EPA 365.1 Rev. 2.0 | E82502 | NELAC | ALS Environmental
1670 | GTMMKNUT | 2018-07-11 15:20 | Field | 30.1608 | -81.3604 | DO | Dissolved oxygen | 8.8 |  | <0> | mg/L
1673 | GTMMKNUT | 2018-07-11 15:20 | Field | 30.1608 | -81.3604 | DO_p | Dissolved oxygen, percent saturation | 120.7 |  | <0> | %
1692 | GTMGR3NUT | 2018-08-08 07:50 | Field | 29.9921 | -81.3214 | WTEM | Water temperature | 30.1 |  | <0> | C
1693 | GTMGR3NUT | 2018-08-08 07:50 | Field | 29.9921 | -81.3214 | SpCond | Specific Conductance | 31927 |  | <0> | uS/cm
1694 | GTMGR3NUT | 2018-08-08 07:50 | Field | 29.9921 | -81.3214 | pH | pH | 7.61 |  | <0>
1697 | GTMGR3NUT | 2018-08-08 07:50 | Field | 29.9921 | -81.3214 | SECCHI | Secchi Disk | 0.8 |  | <0> | m
1699 | GTMGR3NUT | 2018-08-08 07:50 | Field | 29.9921 | -81.3214 | ATEMP | Air temperature | 27.7 |  | <0> | C
1700 | GTMGR3NUT | 2018-08-08 07:50 | Field | 29.9921 | -81.3214 | WIND_S | Wind Speed | 0.4 |  | <0> | m/s
1701 | GTMGR3NUT | 2018-08-08 07:50 | Field | 29.9921 | -81.3214 | WIND_D | Wind Direction | S |  | <0>
1696 | GTMGR3NUT | 2018-08-08 07:50 | Field | 29.9921 | -81.3214 | SALT | Salinity | 19.93 |  | <0> | ppt
1702 | GTMGR3NUT | 2018-08-08 07:50 | Field | 29.9921 | -81.3214 | WDEPTH | Water Depth | 2.7439 | converted from ft (ft/3.28) | <0> | m
1715 | GTMGR3NUT | 2018-08-08 07:50 | Sample | 29.9921 | -81.3214 | FECCOL | Coliform, Fecal | 10 | U | <-4> [SBL] | CFU/100mL | [7 empty] | SM 9222 D | E82502 | NELAC | ALS Environmental
1716 | GTMGR3NUT | 2018-08-08 07:50 | Sample | 29.9921 | -81.3214 | ENTERO | Enterococcus | 10 | U | <-4> [SBL] | MPN/100mL | [7 empty] | ASTM D6503 | E82502 | NELAC | ALS Environmental
1703 | GTMGR3NUT | 2018-08-08 07:50 | Sample | 29.9921 | -81.3214 | CHLa_C | Chlorophyll a, Corrected (Monochromatic) | 10.7 |  | <0> | ug/L | [7 empty] | SM 10200 H | E82502 | NELAC | ALS Environmental
1704 | GTMGR3NUT | 2018-08-08 07:50 | Sample | 29.9921 | -81.3214 | CHLa_UnC | Chlorophyll a, Uncorrected (Trichromatic) | 12.2 |  | <0> | ug/L | [7 empty] | SM 10200 H | E82502 | NELAC | ALS Environmental
1705 | GTMGR3NUT | 2018-08-08 07:50 | Sample | 29.9921 | -81.3214 | CHLb_Tri_N | Chlorophyll b (Trichromatic) | 2 | U | <-4> [SBL] | ug/L | [7 empty] | SM 10200 H | E82502 | NELAC | ALS Environmental
1706 | GTMGR3NUT | 2018-08-08 07:50 | Sample | 29.9921 | -81.3214 | CHLc_Tri_N | Chlorophyll c (Trichromatic) | 2.2 |  | <0> | ug/L | [7 empty] | SM 10200 H | E82502 | NELAC | ALS Environmental
1707 | GTMGR3NUT | 2018-08-08 07:50 | Sample | 29.9921 | -81.3214 | OD664b/OD665a | OD664b/OD665a | 1.6 |  | <0> | [8 empty] | SM 10200 H | E82502 | NELAC | ALS Environmental
1708 | GTMGR3NUT | 2018-08-08 07:50 | Sample | 29.9921 | -81.3214 | PHEA | Phaeophytin a | 2 | U | <-4> [SBL] | ug/L | [7 empty] | SM 10200 H | E82502 | NELAC | ALS Environmental
1712 | GTMGR3NUT | 2018-08-08 07:50 | Sample | 29.9921 | -81.3214 | NH4F | Ammonium, Filtered | 0.056 |  | <0> | mg N/L | [7 empty] | EPA 350.1 Rev. 2.0 | E82502 | NELAC | ALS Environmental
1709 | GTMGR3NUT | 2018-08-08 07:50 | Sample | 29.9921 | -81.3214 | TN | Total Nitrogen | 1.08 |  | <0> | mg/L | [7 empty] | Calculation | E82502 | NELAC | ALS Environmental
1710 | GTMGR3NUT | 2018-08-08 07:50 | Sample | 29.9921 | -81.3214 | TKN | Total Kjeldahl Nitrogen | 1.05 |  | <0> | mg/L | [7 empty] | EPA 351.2 Rev. 2.0 | E82502 | NELAC | ALS Environmental
1711 | GTMGR3NUT | 2018-08-08 07:50 | Sample | 29.9921 | -81.3214 | TKNF | Kjeldahl Nitrogen, Filtered | 0.97 |  | <0> | mg/L | [7 empty] | EPA 351.2 Rev. 2.0 | E82502 | NELAC | ALS Environmental
1714 | GTMGR3NUT | 2018-08-08 07:50 | Sample | 29.9921 | -81.3214 | NO23F | Nitrate+Nitrite | 0.05 | U | <-4> [SBL] (CUF) | mg/L | [7 empty] | EPA 353.2 Rev. 2.0 | E82502 | NELAC | ALS Environmental
1713 | GTMGR3NUT | 2018-08-08 07:50 | Sample | 29.9921 | -81.3214 | TP | Total Phosphorus | 0.0586 |  | <0> | mg/L | [7 empty] | EPA 365.1 Rev. 2.0 | E82502 | NELAC | ALS Environmental
1695 | GTMGR3NUT | 2018-08-08 07:50 | Field | 29.9921 | -81.3214 | DO | Dissolved oxygen | 4.66 |  | <0> | mg/L
1698 | GTMGR3NUT | 2018-08-08 07:50 | Field | 29.9921 | -81.3214 | DO_p | Dissolved oxygen, percent saturation | 68.7 |  | <0> | %
1717 | GTMGRNUT | 2018-08-08 08:05 | Field | 29.9985 | -81.3261 | WTEM | Water temperature | 30.2 |  | <0> | C
1718 | GTMGRNUT | 2018-08-08 08:05 | Field | 29.9985 | -81.3261 | SpCond | Specific Conductance | 30501 |  | <0> | uS/cm
1719 | GTMGRNUT | 2018-08-08 08:05 | Field | 29.9985 | -81.3261 | pH | pH | 7.54 |  | <0>
1722 | GTMGRNUT | 2018-08-08 08:05 | Field | 29.9985 | -81.3261 | SECCHI | Secchi Disk | 0.7 |  | <0> | m
1724 | GTMGRNUT | 2018-08-08 08:05 | Field | 29.9985 | -81.3261 | ATEMP | Air temperature | 27.7 |  | <0> | C
1725 | GTMGRNUT | 2018-08-08 08:05 | Field | 29.9985 | -81.3261 | WIND_S | Wind Speed | 1.5 |  | <0> | m/s
1726 | GTMGRNUT | 2018-08-08 08:05 | Field | 29.9985 | -81.3261 | WIND_D | Wind Direction | S |  | <0>
1721 | GTMGRNUT | 2018-08-08 08:05 | Field | 29.9985 | -81.3261 | SALT | Salinity | 18.78 |  | <0> | ppt
1727 | GTMGRNUT | 2018-08-08 08:05 | Field | 29.9985 | -81.3261 | WDEPTH | Water Depth | 4.2073 | converted from ft (ft/3.28) | <0> | m
1740 | GTMGRNUT | 2018-08-08 08:05 | Sample | 29.9985 | -81.3261 | FECCOL | Coliform, Fecal | 10 | B | <0> | CFU/100mL | [7 empty] | SM 9222 D | E82502 | NELAC | ALS Environmental
1741 | GTMGRNUT | 2018-08-08 08:05 | Sample | 29.9985 | -81.3261 | ENTERO | Enterococcus | 10 | U | <-4> [SBL] | MPN/100mL | [7 empty] | ASTM D6503 | E82502 | NELAC | ALS Environmental
1728 | GTMGRNUT | 2018-08-08 08:05 | Sample | 29.9985 | -81.3261 | CHLa_C | Chlorophyll a, Corrected (Monochromatic) | 18 |  | <0> | ug/L | [7 empty] | SM 10200 H | E82502 | NELAC | ALS Environmental
1729 | GTMGRNUT | 2018-08-08 08:05 | Sample | 29.9985 | -81.3261 | CHLa_UnC | Chlorophyll a, Uncorrected (Trichromatic) | 19.4 |  | <0> | ug/L | [7 empty] | SM 10200 H | E82502 | NELAC | ALS Environmental
1730 | GTMGRNUT | 2018-08-08 08:05 | Sample | 29.9985 | -81.3261 | CHLb_Tri_N | Chlorophyll b (Trichromatic) | 2.5 | U | <-4> [SBL] | ug/L | [7 empty] | SM 10200 H | E82502 | NELAC | ALS Environmental
1731 | GTMGRNUT | 2018-08-08 08:05 | Sample | 29.9985 | -81.3261 | CHLc_Tri_N | Chlorophyll c (Trichromatic) | 4.1 |  | <0> | ug/L | [7 empty] | SM 10200 H | E82502 | NELAC | ALS Environmental
1732 | GTMGRNUT | 2018-08-08 08:05 | Sample | 29.9985 | -81.3261 | OD664b/OD665a | OD664b/OD665a | 1.66 |  | <0> | [8 empty] | SM 10200 H | E82502 | NELAC | ALS Environmental
1733 | GTMGRNUT | 2018-08-08 08:05 | Sample | 29.9985 | -81.3261 | PHEA | Phaeophytin a | 2.5 | U | <-4> [SBL] | ug/L | [7 empty] | SM 10200 H | E82502 | NELAC | ALS Environmental
1737 | GTMGRNUT | 2018-08-08 08:05 | Sample | 29.9985 | -81.3261 | NH4F | Ammonium, Filtered | 0.078 |  | <0> | mg N/L | [7 empty] | EPA 350.1 Rev. 2.0 | E82502 | NELAC | ALS Environmental
1734 | GTMGRNUT | 2018-08-08 08:05 | Sample | 29.9985 | -81.3261 | TN | Total Nitrogen | 1.04 |  | <0> | mg/L | [7 empty] | Calculation | E82502 | NELAC | ALS Environmental
1735 | GTMGRNUT | 2018-08-08 08:05 | Sample | 29.9985 | -81.3261 | TKN | Total Kjeldahl Nitrogen | 1.01 |  | <0> | mg/L | [7 empty] | EPA 351.2 Rev. 2.0 | E82502 | NELAC | ALS Environmental
1736 | GTMGRNUT | 2018-08-08 08:05 | Sample | 29.9985 | -81.3261 | TKNF | Kjeldahl Nitrogen, Filtered | 1.17 |  | <0> | mg/L | [7 empty] | EPA 351.2 Rev. 2.0 | E82502 | NELAC | ALS Environmental
1739 | GTMGRNUT | 2018-08-08 08:05 | Sample | 29.9985 | -81.3261 | NO23F | Nitrate+Nitrite | 0.05 | U | <-4> [SBL] (CUF) | mg/L | [7 empty] | EPA 353.2 Rev. 2.0 | E82502 | NELAC | ALS Environmental
1738 | GTMGRNUT | 2018-08-08 08:05 | Sample | 29.9985 | -81.3261 | TP | Total Phosphorus | 0.0651 |  | <0> | mg/L | [7 empty] | EPA 365.1 Rev. 2.0 | E82502 | NELAC | ALS Environmental
1720 | GTMGRNUT | 2018-08-08 08:05 | Field | 29.9985 | -81.3261 | DO | Dissolved oxygen | 4.54 |  | <0> | mg/L
1723 | GTMGRNUT | 2018-08-08 08:05 | Field | 29.9985 | -81.3261 | DO_p | Dissolved oxygen, percent saturation | 64.7 |  | <0> | %
1753 | GTMGR1NUT | 2018-08-08 08:21 | Sample | 30.0168 | -81.3276 | CHLa_C | Chlorophyll a, Corrected (Monochromatic) | 12.7 |  | <0> | ug/L | [7 empty] | SM 10200 H | E82502 | NELAC | ALS Environmental
1754 | GTMGR1NUT | 2018-08-08 08:21 | Sample | 30.0168 | -81.3276 | CHLa_UnC | Chlorophyll a, Uncorrected (Trichromatic) | 15.7 |  | <0> | ug/L | [7 empty] | SM 10200 H | E82502 | NELAC | ALS Environmental
1755 | GTMGR1NUT | 2018-08-08 08:21 | Sample | 30.0168 | -81.3276 | CHLb_Tri_N | Chlorophyll b (Trichromatic) | 2 | U | <-4> [SBL] | ug/L | [7 empty] | SM 10200 H | E82502 | NELAC | ALS Environmental
1756 | GTMGR1NUT | 2018-08-08 08:21 | Sample | 30.0168 | -81.3276 | CHLc_Tri_N | Chlorophyll c (Trichromatic) | 2.5 |  | <0> | ug/L | [7 empty] | SM 10200 H | E82502 | NELAC | ALS Environmental
1757 | GTMGR1NUT | 2018-08-08 08:21 | Sample | 30.0168 | -81.3276 | OD664b/OD665a | OD664b/OD665a | 1.52 |  | <0> | [8 empty] | SM 10200 H | E82502 | NELAC | ALS Environmental
1758 | GTMGR1NUT | 2018-08-08 08:21 | Sample | 30.0168 | -81.3276 | PHEA | Phaeophytin a | 4.3 |  | <0> | ug/L | [7 empty] | SM 10200 H | E82502 | NELAC | ALS Environmental
1742 | GTMGR1NUT | 2018-08-08 08:21 | Field | 30.0168 | -81.3276 | WTEM | Water temperature | 29.6 |  | <0> | C
1743 | GTMGR1NUT | 2018-08-08 08:21 | Field | 30.0168 | -81.3276 | SpCond | Specific Conductance | 26811 |  | <0> | uS/cm
1744 | GTMGR1NUT | 2018-08-08 08:21 | Field | 30.0168 | -81.3276 | pH | pH | 7.56 |  | <0>
1747 | GTMGR1NUT | 2018-08-08 08:21 | Field | 30.0168 | -81.3276 | SECCHI | Secchi Disk | 0.6 |  | <0> | m
1749 | GTMGR1NUT | 2018-08-08 08:21 | Field | 30.0168 | -81.3276 | ATEMP | Air temperature | 28.5 |  | <0> | C
1750 | GTMGR1NUT | 2018-08-08 08:21 | Field | 30.0168 | -81.3276 | WIND_S | Wind Speed | 2.4 |  | <0> | m/s
1751 | GTMGR1NUT | 2018-08-08 08:21 | Field | 30.0168 | -81.3276 | WIND_D | Wind Direction | SW |  | <0>
1746 | GTMGR1NUT | 2018-08-08 08:21 | Field | 30.0168 | -81.3276 | SALT | Salinity | 15.99 |  | <0> | ppt
1752 | GTMGR1NUT | 2018-08-08 08:21 | Field | 30.0168 | -81.3276 | WDEPTH | Water Depth | 1.2805 | converted from ft (ft/3.28) | <0> | m
1765 | GTMGR1NUT | 2018-08-08 08:21 | Sample | 30.0168 | -81.3276 | FECCOL | Coliform, Fecal | 30 | B | <0> | CFU/100mL | [7 empty] | SM 9222 D | E82502 | NELAC | ALS Environmental
1766 | GTMGR1NUT | 2018-08-08 08:21 | Sample | 30.0168 | -81.3276 | ENTERO | Enterococcus | 10 | U | <-4> [SBL] | MPN/100mL | [7 empty] | ASTM D6503 | E82502 | NELAC | ALS Environmental
1762 | GTMGR1NUT | 2018-08-08 08:21 | Sample | 30.0168 | -81.3276 | NH4F | Ammonium, Filtered | 0.051 |  | <0> | mg N/L | [7 empty] | EPA 350.1 Rev. 2.0 | E82502 | NELAC | ALS Environmental
1759 | GTMGR1NUT | 2018-08-08 08:21 | Sample | 30.0168 | -81.3276 | TN | Total Nitrogen | 1.1 |  | <0> | mg/L | [7 empty] | Calculation | E82502 | NELAC | ALS Environmental
1760 | GTMGR1NUT | 2018-08-08 08:21 | Sample | 30.0168 | -81.3276 | TKN | Total Kjeldahl Nitrogen | 1.1 |  | <0> | mg/L | [7 empty] | EPA 351.2 Rev. 2.0 | E82502 | NELAC | ALS Environmental
1761 | GTMGR1NUT | 2018-08-08 08:21 | Sample | 30.0168 | -81.3276 | TKNF | Kjeldahl Nitrogen, Filtered | 1.3 |  | <0> | mg/L | [7 empty] | EPA 351.2 Rev. 2.0 | E82502 | NELAC | ALS Environmental
1764 | GTMGR1NUT | 2018-08-08 08:21 | Sample | 30.0168 | -81.3276 | NO23F | Nitrate+Nitrite | 0.05 | U | <-4> [SBL] (CUF) | mg/L | [7 empty] | EPA 353.2 Rev. 2.0 | E82502 | NELAC | ALS Environmental
1763 | GTMGR1NUT | 2018-08-08 08:21 | Sample | 30.0168 | -81.3276 | TP | Total Phosphorus | 0.0788 |  | <0> | mg/L | [7 empty] | EPA 365.1 Rev. 2.0 | E82502 | NELAC | ALS Environmental
1745 | GTMGR1NUT | 2018-08-08 08:21 | Field | 30.0168 | -81.3276 | DO | Dissolved oxygen | 3.86 |  | <0> | mg/L
1748 | GTMGR1NUT | 2018-08-08 08:21 | Field | 30.0168 | -81.3276 | DO_p | Dissolved oxygen, percent saturation | 55.5 |  | <0> | %
1770 | GTMRNNUT | 2018-08-08 08:29 | Field | 30.0224 | -81.3277 | DO | Dissolved oxygen | 3.35 |  | <0> | mg/L
1767 | GTMRNNUT | 2018-08-08 08:29 | Field | 30.0224 | -81.3277 | WTEM | Water temperature | 29.5 |  | <0> | C
1768 | GTMRNNUT | 2018-08-08 08:29 | Field | 30.0224 | -81.3277 | SpCond | Specific Conductance | 26065 |  | <0> | uS/cm
1769 | GTMRNNUT | 2018-08-08 08:29 | Field | 30.0224 | -81.3277 | pH | pH | 7.49 |  | <0>
1772 | GTMRNNUT | 2018-08-08 08:29 | Field | 30.0224 | -81.3277 | SECCHI | Secchi Disk | 0.6 |  | <0> | m
1774 | GTMRNNUT | 2018-08-08 08:29 | Field | 30.0224 | -81.3277 | ATEMP | Air temperature | 28.9 |  | <0> | C
1775 | GTMRNNUT | 2018-08-08 08:29 | Field | 30.0224 | -81.3277 | WIND_S | Wind Speed | 0.8 |  | <0> | m/s
1776 | GTMRNNUT | 2018-08-08 08:29 | Field | 30.0224 | -81.3277 | WIND_D | Wind Direction | S |  | <0>
1777 | GTMRNNUT | 2018-08-08 08:29 | Field | 30.0224 | -81.3277 | WDEPTH | Water Depth | 0.94512 | converted from ft (ft/3.28) | <0> | m
1790 | GTMRNNUT | 2018-08-08 08:29 | Sample | 30.0224 | -81.3277 | FECCOL | Coliform, Fecal | 80 | B | <0> | CFU/100mL | [7 empty] | SM 9222 D | E82502 | NELAC | ALS Environmental
1791 | GTMRNNUT | 2018-08-08 08:29 | Sample | 30.0224 | -81.3277 | ENTERO | Enterococcus | 10 |  | <0> | MPN/100mL | [7 empty] | ASTM D6503 | E82502 | NELAC | ALS Environmental
1778 | GTMRNNUT | 2018-08-08 08:29 | Sample | 30.0224 | -81.3277 | CHLa_C | Chlorophyll a, Corrected (Monochromatic) | 12 |  | <0> | ug/L | [7 empty] | SM 10200 H | E82502 | NELAC | ALS Environmental
1779 | GTMRNNUT | 2018-08-08 08:29 | Sample | 30.0224 | -81.3277 | CHLa_UnC | Chlorophyll a, Uncorrected (Trichromatic) | 14.9 |  | <0> | ug/L | [7 empty] | SM 10200 H | E82502 | NELAC | ALS Environmental
1780 | GTMRNNUT | 2018-08-08 08:29 | Sample | 30.0224 | -81.3277 | CHLb_Tri_N | Chlorophyll b (Trichromatic) | 1.9 | U | <-4> [SBL] | ug/L | [7 empty] | SM 10200 H | E82502 | NELAC | ALS Environmental
1781 | GTMRNNUT | 2018-08-08 08:29 | Sample | 30.0224 | -81.3277 | CHLc_Tri_N | Chlorophyll c (Trichromatic) | 2.4 |  | <0> | ug/L | [7 empty] | SM 10200 H | E82502 | NELAC | ALS Environmental
1782 | GTMRNNUT | 2018-08-08 08:29 | Sample | 30.0224 | -81.3277 | OD664b/OD665a | OD664b/OD665a | 1.52 |  | <0> | [8 empty] | SM 10200 H | E82502 | NELAC | ALS Environmental
1783 | GTMRNNUT | 2018-08-08 08:29 | Sample | 30.0224 | -81.3277 | PHEA | Phaeophytin a | 4.1 |  | <0> | ug/L | [7 empty] | SM 10200 H | E82502 | NELAC | ALS Environmental
1787 | GTMRNNUT | 2018-08-08 08:29 | Sample | 30.0224 | -81.3277 | NH4F | Ammonium, Filtered | 0.081 |  | <0> | mg N/L | [7 empty] | EPA 350.1 Rev. 2.0 | E82502 | NELAC | ALS Environmental
1784 | GTMRNNUT | 2018-08-08 08:29 | Sample | 30.0224 | -81.3277 | TN | Total Nitrogen | 1.43 |  | <0> | mg/L | [7 empty] | Calculation | E82502 | NELAC | ALS Environmental
1785 | GTMRNNUT | 2018-08-08 08:29 | Sample | 30.0224 | -81.3277 | TKN | Total Kjeldahl Nitrogen | 1.41 |  | <0> | mg/L | [7 empty] | EPA 351.2 Rev. 2.0 | E82502 | NELAC | ALS Environmental
1786 | GTMRNNUT | 2018-08-08 08:29 | Sample | 30.0224 | -81.3277 | TKNF | Kjeldahl Nitrogen, Filtered | 1.71 |  | <0> | mg/L | [7 empty] | EPA 351.2 Rev. 2.0 | E82502 | NELAC | ALS Environmental
1789 | GTMRNNUT | 2018-08-08 08:29 | Sample | 30.0224 | -81.3277 | NO23F | Nitrate+Nitrite | 0.05 | U | <-4> [SBL] (CUF) | mg/L | [7 empty] | EPA 353.2 Rev. 2.0 | E82502 | NELAC | ALS Environmental
1788 | GTMRNNUT | 2018-08-08 08:29 | Sample | 30.0224 | -81.3277 | TP | Total Phosphorus | 0.0878 |  | <0> | mg/L | [7 empty] | EPA 365.1 Rev. 2.0 | E82502 | NELAC | ALS Environmental
1771 | GTMRNNUT | 2018-08-08 08:29 | Field | 30.0224 | -81.3277 | SALT | Salinity | 15.97 |  | <0> | ppt
1773 | GTMRNNUT | 2018-08-08 08:29 | Field | 30.0224 | -81.3277 | DO_p | Dissolved oxygen, percent saturation | 47.8 |  | <0> | %
1795 | GTMLSNUT | 2018-08-08 08:54 | Field | 30.0238 | -81.3279 | DO | Dissolved oxygen | 3.26 |  | <0> | mg/L
1792 | GTMLSNUT | 2018-08-08 08:54 | Field | 30.0238 | -81.3279 | WTEM | Water temperature | 30.1 |  | <0> | C
1793 | GTMLSNUT | 2018-08-08 08:54 | Field | 30.0238 | -81.3279 | SpCond | Specific Conductance | 19452 |  | <0> | uS/cm
1794 | GTMLSNUT | 2018-08-08 08:54 | Field | 30.0238 | -81.3279 | pH | pH | 7.85 |  | <0>
1797 | GTMLSNUT | 2018-08-08 08:54 | Field | 30.0238 | -81.3279 | SECCHI | Secchi Disk | 0.25 |  | <0> | m
1799 | GTMLSNUT | 2018-08-08 08:54 | Field | 30.0238 | -81.3279 | ATEMP | Air temperature | 28.5 |  | <0> | C
1800 | GTMLSNUT | 2018-08-08 08:54 | Field | 30.0238 | -81.3279 | WIND_S | Wind Speed | 1.2 |  | <0> | m/s
1801 | GTMLSNUT | 2018-08-08 08:54 | Field | 30.0238 | -81.3279 | WIND_D | Wind Direction | S |  | <0>
1796 | GTMLSNUT | 2018-08-08 08:54 | Field | 30.0238 | -81.3279 | SALT | Salinity | 11.49 |  | <0> | ppt
1815 | GTMLSNUT | 2018-08-08 08:54 | Sample | 30.0238 | -81.3279 | FECCOL | Coliform, Fecal | 10 | U | <-4> [SBL] | CFU/100mL | [7 empty] | SM 9222 D | E82502 | NELAC | ALS Environmental
1816 | GTMLSNUT | 2018-08-08 08:54 | Sample | 30.0238 | -81.3279 | ENTERO | Enterococcus | 10 | U | <-4> [SBL] | MPN/100mL | [7 empty] | ASTM D6503 | E82502 | NELAC | ALS Environmental
1803 | GTMLSNUT | 2018-08-08 08:54 | Sample | 30.0238 | -81.3279 | CHLa_C | Chlorophyll a, Corrected (Monochromatic) | 14.4 |  | <0> | ug/L | [7 empty] | SM 10200 H | E82502 | NELAC | ALS Environmental
1804 | GTMLSNUT | 2018-08-08 08:54 | Sample | 30.0238 | -81.3279 | CHLa_UnC | Chlorophyll a, Uncorrected (Trichromatic) | 18.8 |  | <0> | ug/L | [7 empty] | SM 10200 H | E82502 | NELAC | ALS Environmental
1805 | GTMLSNUT | 2018-08-08 08:54 | Sample | 30.0238 | -81.3279 | CHLb_Tri_N | Chlorophyll b (Trichromatic) | 5 | U | <-4> [SBL] | ug/L | [7 empty] | SM 10200 H | E82502 | NELAC | ALS Environmental
1806 | GTMLSNUT | 2018-08-08 08:54 | Sample | 30.0238 | -81.3279 | CHLc_Tri_N | Chlorophyll c (Trichromatic) | 5 | U | <-4> [SBL] | ug/L | [7 empty] | SM 10200 H | E82502 | NELAC | ALS Environmental
1807 | GTMLSNUT | 2018-08-08 08:54 | Sample | 30.0238 | -81.3279 | OD664b/OD665a | OD664b/OD665a | 1.48 |  | <0> | [8 empty] | SM 10200 H | E82502 | NELAC | ALS Environmental
1808 | GTMLSNUT | 2018-08-08 08:54 | Sample | 30.0238 | -81.3279 | PHEA | Phaeophytin a | 6.5 |  | <0> | ug/L | [7 empty] | SM 10200 H | E82502 | NELAC | ALS Environmental
1812 | GTMLSNUT | 2018-08-08 08:54 | Sample | 30.0238 | -81.3279 | NH4F | Ammonium, Filtered | 0.183 |  | <0> | mg N/L | [7 empty] | EPA 350.1 Rev. 2.0 | E82502 | NELAC | ALS Environmental
1809 | GTMLSNUT | 2018-08-08 08:54 | Sample | 30.0238 | -81.3279 | TN | Total Nitrogen | 1.41 |  | <0> | mg/L | [7 empty] | Calculation | E82502 | NELAC | ALS Environmental
1810 | GTMLSNUT | 2018-08-08 08:54 | Sample | 30.0238 | -81.3279 | TKN | Total Kjeldahl Nitrogen | 1.4 |  | <0> | mg/L | [7 empty] | EPA 351.2 Rev. 2.0 | E82502 | NELAC | ALS Environmental
1811 | GTMLSNUT | 2018-08-08 08:54 | Sample | 30.0238 | -81.3279 | TKNF | Kjeldahl Nitrogen, Filtered | 1.92 |  | <0> | mg/L | [7 empty] | EPA 351.2 Rev. 2.0 | E82502 | NELAC | ALS Environmental
1814 | GTMLSNUT | 2018-08-08 08:54 | Sample | 30.0238 | -81.3279 | NO23F | Nitrate+Nitrite | 0.05 | U | <-4> [SBL] (CUF) | mg/L | [7 empty] | EPA 353.2 Rev. 2.0 | E82502 | NELAC | ALS Environmental
1813 | GTMLSNUT | 2018-08-08 08:54 | Sample | 30.0238 | -81.3279 | TP | Total Phosphorus | 0.0905 |  | <0> | mg/L | [7 empty] | EPA 365.1 Rev. 2.0 | E82502 | NELAC | ALS Environmental
1802 | GTMLSNUT | 2018-08-08 08:54 | Field | 30.0238 | -81.3279 | WDEPTH | Water Depth | 0.85366 | converted from ft (ft/3.28) | <0> | m
1798 | GTMLSNUT | 2018-08-08 08:54 | Field | 30.0238 | -81.3279 | DO_p | Dissolved oxygen, percent saturation | 46 |  | <0> | %
1828 | GTMGL4NUT | 2018-08-08 09:09 | Sample | 30.0451 | -81.3351 | CHLa_C | Chlorophyll a, Corrected (Monochromatic) | 25.8 |  | <0> | ug/L | [7 empty] | SM 10200 H | E82502 | NELAC | ALS Environmental
1829 | GTMGL4NUT | 2018-08-08 09:09 | Sample | 30.0451 | -81.3351 | CHLa_UnC | Chlorophyll a, Uncorrected (Trichromatic) | 28.1 |  | <0> | ug/L | [7 empty] | SM 10200 H | E82502 | NELAC | ALS Environmental
1830 | GTMGL4NUT | 2018-08-08 09:09 | Sample | 30.0451 | -81.3351 | CHLb_Tri_N | Chlorophyll b (Trichromatic) | 3.4 | U | <-4> [SBL] | ug/L | [7 empty] | SM 10200 H | E82502 | NELAC | ALS Environmental
1831 | GTMGL4NUT | 2018-08-08 09:09 | Sample | 30.0451 | -81.3351 | CHLc_Tri_N | Chlorophyll c (Trichromatic) | 3.4 | U | <-4> [SBL] | ug/L | [7 empty] | SM 10200 H | E82502 | NELAC | ALS Environmental
1832 | GTMGL4NUT | 2018-08-08 09:09 | Sample | 30.0451 | -81.3351 | OD664b/OD665a | OD664b/OD665a | 1.64 |  | <0> | [8 empty] | SM 10200 H | E82502 | NELAC | ALS Environmental
1833 | GTMGL4NUT | 2018-08-08 09:09 | Sample | 30.0451 | -81.3351 | PHEA | Phaeophytin a | 3.4 | U | <-4> [SBL] | ug/L | [7 empty] | SM 10200 H | E82502 | NELAC | ALS Environmental
1840 | GTMGL4NUT | 2018-08-08 09:09 | Sample | 30.0451 | -81.3351 | FECCOL | Coliform, Fecal | 10 | U | <-4> [SBL] | CFU/100mL | [7 empty] | SM 9222 D | E82502 | NELAC | ALS Environmental
1817 | GTMGL4NUT | 2018-08-08 09:09 | Field | 30.0451 | -81.3351 | WTEM | Water temperature | 30.3 |  | <0> | C
1818 | GTMGL4NUT | 2018-08-08 09:09 | Field | 30.0451 | -81.3351 | SpCond | Specific Conductance | 12737 |  | <0> | uS/cm
1819 | GTMGL4NUT | 2018-08-08 09:09 | Field | 30.0451 | -81.3351 | pH | pH | 7.88 |  | <0>
1822 | GTMGL4NUT | 2018-08-08 09:09 | Field | 30.0451 | -81.3351 | SECCHI | Secchi Disk | 0.45 |  | <0> | m
1824 | GTMGL4NUT | 2018-08-08 09:09 | Field | 30.0451 | -81.3351 | ATEMP | Air temperature | 30 |  | <0> | C
1825 | GTMGL4NUT | 2018-08-08 09:09 | Field | 30.0451 | -81.3351 | WIND_S | Wind Speed | 0.8 |  | <0> | m/s
1826 | GTMGL4NUT | 2018-08-08 09:09 | Field | 30.0451 | -81.3351 | WIND_D | Wind Direction | S |  | <0>
1821 | GTMGL4NUT | 2018-08-08 09:09 | Field | 30.0451 | -81.3351 | SALT | Salinity | 7.24 |  | <0> | ppt
1827 | GTMGL4NUT | 2018-08-08 09:09 | Field | 30.0451 | -81.3351 | WDEPTH | Water Depth | 0.85366 | converted from ft (ft/3.28) | <0> | m
1841 | GTMGL4NUT | 2018-08-08 09:09 | Sample | 30.0451 | -81.3351 | ENTERO | Enterococcus | 10 | U | <-4> [SBL] | MPN/100mL | [7 empty] | ASTM D6503 | E82502 | NELAC | ALS Environmental
1837 | GTMGL4NUT | 2018-08-08 09:09 | Sample | 30.0451 | -81.3351 | NH4F | Ammonium, Filtered | 0.094 |  | <0> | mg N/L | [7 empty] | EPA 350.1 Rev. 2.0 | E82502 | NELAC | ALS Environmental
1834 | GTMGL4NUT | 2018-08-08 09:09 | Sample | 30.0451 | -81.3351 | TN | Total Nitrogen | 2.25 |  | <0> | mg/L | [7 empty] | Calculation | E82502 | NELAC | ALS Environmental
1835 | GTMGL4NUT | 2018-08-08 09:09 | Sample | 30.0451 | -81.3351 | TKN | Total Kjeldahl Nitrogen | 2.22 |  | <0> | mg/L | [7 empty] | EPA 351.2 Rev. 2.0 | E82502 | NELAC | ALS Environmental
1836 | GTMGL4NUT | 2018-08-08 09:09 | Sample | 30.0451 | -81.3351 | TKNF | Kjeldahl Nitrogen, Filtered | 1.89 |  | <0> | mg/L | [7 empty] | EPA 351.2 Rev. 2.0 | E82502 | NELAC | ALS Environmental
1839 | GTMGL4NUT | 2018-08-08 09:09 | Sample | 30.0451 | -81.3351 | NO23F | Nitrate+Nitrite | 0.05 | U | <-4> [SBL] (CUF) | mg/L | [7 empty] | EPA 353.2 Rev. 2.0 | E82502 | NELAC | ALS Environmental
1838 | GTMGL4NUT | 2018-08-08 09:09 | Sample | 30.0451 | -81.3351 | TP | Total Phosphorus | 0.0672 |  | <0> | mg/L | [7 empty] | EPA 365.1 Rev. 2.0 | E82502 | NELAC | ALS Environmental
1823 | GTMGL4NUT | 2018-08-08 09:09 | Field | 30.0451 | -81.3351 | DO_p | Dissolved oxygen, percent saturation | 70 |  | <0> | %
1820 | GTMGL4NUT | 2018-08-08 09:09 | Field | 30.0451 | -81.3351 | DO | Dissolved oxygen | 5.13 |  | <0> | mg/L
1842 | GTMLMNUT | 2018-08-08 09:30 | Field | 30.083 | -81.3429 | WTEM | Water temperature | 29.9 |  | <0> | C
1843 | GTMLMNUT | 2018-08-08 09:30 | Field | 30.083 | -81.3429 | SpCond | Specific Conductance | 4598 |  | <0> | uS/cm
1844 | GTMLMNUT | 2018-08-08 09:30 | Field | 30.083 | -81.3429 | pH | pH | 7.79 |  | <0>
1847 | GTMLMNUT | 2018-08-08 09:30 | Field | 30.083 | -81.3429 | SECCHI | Secchi Disk | 0.4 |  | <0> | m
1849 | GTMLMNUT | 2018-08-08 09:30 | Field | 30.083 | -81.3429 | ATEMP | Air temperature | 29.2 |  | <0> | C
1850 | GTMLMNUT | 2018-08-08 09:30 | Field | 30.083 | -81.3429 | WIND_S | Wind Speed | 1.5 |  | <0> | m/s
1851 | GTMLMNUT | 2018-08-08 09:30 | Field | 30.083 | -81.3429 | WIND_D | Wind Direction | E |  | <0>
1846 | GTMLMNUT | 2018-08-08 09:30 | Field | 30.083 | -81.3429 | SALT | Salinity | 2.43 |  | <0> | ppt
1852 | GTMLMNUT | 2018-08-08 09:30 | Field | 30.083 | -81.3429 | WDEPTH | Water Depth | 0.82317 | converted from ft (ft/3.28) | <0> | m
1865 | GTMLMNUT | 2018-08-08 09:30 | Sample | 30.083 | -81.3429 | FECCOL | Coliform, Fecal | 10 | U | <-4> [SBL] | CFU/100mL | [7 empty] | SM 9222 D | E82502 | NELAC | ALS Environmental
1866 | GTMLMNUT | 2018-08-08 09:30 | Sample | 30.083 | -81.3429 | ENTERO | Enterococcus | 10 | U | <-4> [SBL] | MPN/100mL | [7 empty] | ASTM D6503 | E82502 | NELAC | ALS Environmental
1853 | GTMLMNUT | 2018-08-08 09:30 | Sample | 30.083 | -81.3429 | CHLa_C | Chlorophyll a, Corrected (Monochromatic) | 13.8 |  | <0> | ug/L | [7 empty] | SM 10200 H | E82502 | NELAC | ALS Environmental
1854 | GTMLMNUT | 2018-08-08 09:30 | Sample | 30.083 | -81.3429 | CHLa_UnC | Chlorophyll a, Uncorrected (Trichromatic) | 16.1 |  | <0> | ug/L | [7 empty] | SM 10200 H | E82502 | NELAC | ALS Environmental
1855 | GTMLMNUT | 2018-08-08 09:30 | Sample | 30.083 | -81.3429 | CHLb_Tri_N | Chlorophyll b (Trichromatic) | 3.2 | U | <-4> [SBL] | ug/L | [7 empty] | SM 10200 H | E82502 | NELAC | ALS Environmental
1856 | GTMLMNUT | 2018-08-08 09:30 | Sample | 30.083 | -81.3429 | CHLc_Tri_N | Chlorophyll c (Trichromatic) | 3.2 | U | <-4> [SBL] | ug/L | [7 empty] | SM 10200 H | E82502 | NELAC | ALS Environmental
1857 | GTMLMNUT | 2018-08-08 09:30 | Sample | 30.083 | -81.3429 | OD664b/OD665a | OD664b/OD665a | 1.58 |  | <0> | [8 empty] | SM 10200 H | E82502 | NELAC | ALS Environmental
1858 | GTMLMNUT | 2018-08-08 09:30 | Sample | 30.083 | -81.3429 | PHEA | Phaeophytin a | 3.2 | U | <-4> [SBL] | ug/L | [7 empty] | SM 10200 H | E82502 | NELAC | ALS Environmental
1862 | GTMLMNUT | 2018-08-08 09:30 | Sample | 30.083 | -81.3429 | NH4F | Ammonium, Filtered | 0.169 |  | <0> | mg N/L | [7 empty] | EPA 350.1 Rev. 2.0 | E82502 | NELAC | ALS Environmental
1859 | GTMLMNUT | 2018-08-08 09:30 | Sample | 30.083 | -81.3429 | TN | Total Nitrogen | 0.97 |  | <0> | mg/L | [7 empty] | Calculation | E82502 | NELAC | ALS Environmental
1860 | GTMLMNUT | 2018-08-08 09:30 | Sample | 30.083 | -81.3429 | TKN | Total Kjeldahl Nitrogen | 0.95 |  | <0> | mg/L | [7 empty] | EPA 351.2 Rev. 2.0 | E82502 | NELAC | ALS Environmental
1861 | GTMLMNUT | 2018-08-08 09:30 | Sample | 30.083 | -81.3429 | TKNF | Kjeldahl Nitrogen, Filtered | 2.4 |  | <0> | mg/L | [7 empty] | EPA 351.2 Rev. 2.0 | E82502 | NELAC | ALS Environmental
1864 | GTMLMNUT | 2018-08-08 09:30 | Sample | 30.083 | -81.3429 | NO23F | Nitrate+Nitrite | 0.029 |  | <0> (CUF) | mg/L | [7 empty] | EPA 353.2 Rev. 2.0 | E82502 | NELAC | ALS Environmental
1863 | GTMLMNUT | 2018-08-08 09:30 | Sample | 30.083 | -81.3429 | TP | Total Phosphorus | 0.1 |  | <0> | mg/L | [7 empty] | EPA 365.1 Rev. 2.0 | E82502 | NELAC | ALS Environmental
1848 | GTMLMNUT | 2018-08-08 09:30 | Field | 30.083 | -81.3429 | DO_p | Dissolved oxygen, percent saturation | 48.5 |  | <0> | %
1845 | GTMLMNUT | 2018-08-08 09:30 | Field | 30.083 | -81.3429 | DO | Dissolved oxygen | 3.65 |  | <0> | mg/L
1871 | GTMGL2NUT | 2018-08-08 09:50 | Field | 30.1161 | -81.3511 | SALT | Salinity | 0.66 |  | <0> | ppt
1878 | GTMGL2NUT | 2018-08-08 09:50 | Sample | 30.1161 | -81.3511 | CHLa_C | Chlorophyll a, Corrected (Monochromatic) | 42.1 |  | <0> | ug/L | [7 empty] | SM 10200 H | E82502 | NELAC | ALS Environmental
1879 | GTMGL2NUT | 2018-08-08 09:50 | Sample | 30.1161 | -81.3511 | CHLa_UnC | Chlorophyll a, Uncorrected (Trichromatic) | 44.8 |  | <0> | ug/L | [7 empty] | SM 10200 H | E82502 | NELAC | ALS Environmental
1880 | GTMGL2NUT | 2018-08-08 09:50 | Sample | 30.1161 | -81.3511 | CHLb_Tri_N | Chlorophyll b (Trichromatic) | 4 | U | <-4> [SBL] | ug/L | [7 empty] | SM 10200 H | E82502 | NELAC | ALS Environmental
1881 | GTMGL2NUT | 2018-08-08 09:50 | Sample | 30.1161 | -81.3511 | CHLc_Tri_N | Chlorophyll c (Trichromatic) | 4 | U | <-4> [SBL] | ug/L | [7 empty] | SM 10200 H | E82502 | NELAC | ALS Environmental
1882 | GTMGL2NUT | 2018-08-08 09:50 | Sample | 30.1161 | -81.3511 | OD664b/OD665a | OD664b/OD665a | 1.66 |  | <0> | [8 empty] | SM 10200 H | E82502 | NELAC | ALS Environmental
1883 | GTMGL2NUT | 2018-08-08 09:50 | Sample | 30.1161 | -81.3511 | PHEA | Phaeophytin a | 4 | U | <-4> [SBL] | ug/L | [7 empty] | SM 10200 H | E82502 | NELAC | ALS Environmental
1887 | GTMGL2NUT | 2018-08-08 09:50 | Sample | 30.1161 | -81.3511 | NH4F | Ammonium, Filtered | 0.018 |  | <0> | mg N/L | [7 empty] | EPA 350.1 Rev. 2.0 | E82502 | NELAC | ALS Environmental
1890 | GTMGL2NUT | 2018-08-08 09:50 | Sample | 30.1161 | -81.3511 | FECCOL | Coliform, Fecal | 30 | B | <0> | CFU/100mL | [7 empty] | SM 9222 D | E82502 | NELAC | ALS Environmental
1891 | GTMGL2NUT | 2018-08-08 09:50 | Sample | 30.1161 | -81.3511 | ENTERO | Enterococcus | 84 |  | <0> | MPN/100mL | [7 empty] | ASTM D6503 | E82502 | NELAC | ALS Environmental
1885 | GTMGL2NUT | 2018-08-08 09:50 | Sample | 30.1161 | -81.3511 | TKN | Total Kjeldahl Nitrogen | 1.62 |  | <0> | mg/L | [7 empty] | EPA 351.2 Rev. 2.0 | E82502 | NELAC | ALS Environmental
1886 | GTMGL2NUT | 2018-08-08 09:50 | Sample | 30.1161 | -81.3511 | TKNF | Kjeldahl Nitrogen, Filtered | 1.64 |  | <0> | mg/L | [7 empty] | EPA 351.2 Rev. 2.0 | E82502 | NELAC | ALS Environmental
1889 | GTMGL2NUT | 2018-08-08 09:50 | Sample | 30.1161 | -81.3511 | NO23F | Nitrate+Nitrite | 0.01 | U | <-4> [SBL] (CUF) | mg/L | [7 empty] | EPA 353.2 Rev. 2.0 | E82502 | NELAC | ALS Environmental
1867 | GTMGL2NUT | 2018-08-08 09:50 | Field | 30.1161 | -81.3511 | WTEM | Water temperature | 29.6 |  | <0> | C
1868 | GTMGL2NUT | 2018-08-08 09:50 | Field | 30.1161 | -81.3511 | SpCond | Specific Conductance | 1332 |  | <0> | uS/cm
1869 | GTMGL2NUT | 2018-08-08 09:50 | Field | 30.1161 | -81.3511 | pH | pH | 7.88 |  | <0>
1872 | GTMGL2NUT | 2018-08-08 09:50 | Field | 30.1161 | -81.3511 | SECCHI | Secchi Disk | 0.5 |  | <0> | m
1874 | GTMGL2NUT | 2018-08-08 09:50 | Field | 30.1161 | -81.3511 | ATEMP | Air temperature | 29.1 |  | <0> | C
1875 | GTMGL2NUT | 2018-08-08 09:50 | Field | 30.1161 | -81.3511 | WIND_S | Wind Speed | 1.3 |  | <0> | m/s
1876 | GTMGL2NUT | 2018-08-08 09:50 | Field | 30.1161 | -81.3511 | WIND_D | Wind Direction | SE |  | <0>
1877 | GTMGL2NUT | 2018-08-08 09:50 | Field | 30.1161 | -81.3511 | WDEPTH | Water Depth | 0.58 |  | <0> | m
1870 | GTMGL2NUT | 2018-08-08 09:50 | Field | 30.1161 | -81.3511 | DO | Dissolved oxygen | 4.04 |  | <0> | mg/L
1884 | GTMGL2NUT | 2018-08-08 09:50 | Sample | 30.1161 | -81.3511 | TN | Total Nitrogen | 1.62 |  | <0> | mg/L | [7 empty] | Calculation | E82502 | NELAC | ALS Environmental
1888 | GTMGL2NUT | 2018-08-08 09:50 | Sample | 30.1161 | -81.3511 | TP | Total Phosphorus | 0.117 |  | <0> | mg/L | [7 empty] | EPA 365.1 Rev. 2.0 | E82502 | NELAC | ALS Environmental
1873 | GTMGL2NUT | 2018-08-08 09:50 | Field | 30.1161 | -81.3511 | DO_p | Dissolved oxygen, percent saturation | 53.2 |  | <0> | %
1896 | GTMGL1NUT | 2018-08-08 10:23 | Field | 30.1504 | -81.3604 | SALT | Salinity | 0.37 |  | <0> | ppt
1902 | GTMGL1NUT | 2018-08-08 10:23 | Field | 30.1504 | -81.3604 | WDEPTH | Water Depth | 0.49 |  | <0> | m
1903 | GTMGL1NUT | 2018-08-08 10:23 | Sample | 30.1504 | -81.3604 | CHLa_C | Chlorophyll a, Corrected (Monochromatic) | 6.1 |  | <0> | ug/L | [7 empty] | SM 10200 H | E82502 | NELAC | ALS Environmental
1904 | GTMGL1NUT | 2018-08-08 10:23 | Sample | 30.1504 | -81.3604 | CHLa_UnC | Chlorophyll a, Uncorrected (Trichromatic) | 6.6 |  | <0> | ug/L | [7 empty] | SM 10200 H | E82502 | NELAC | ALS Environmental
1905 | GTMGL1NUT | 2018-08-08 10:23 | Sample | 30.1504 | -81.3604 | CHLb_Tri_N | Chlorophyll b (Trichromatic) | 1.4 | U | <-4> [SBL] | ug/L | [7 empty] | SM 10200 H | E82502 | NELAC | ALS Environmental
1906 | GTMGL1NUT | 2018-08-08 10:23 | Sample | 30.1504 | -81.3604 | CHLc_Tri_N | Chlorophyll c (Trichromatic) | 1.4 | U | <-4> [SBL] | ug/L | [7 empty] | SM 10200 H | E82502 | NELAC | ALS Environmental
1907 | GTMGL1NUT | 2018-08-08 10:23 | Sample | 30.1504 | -81.3604 | OD664b/OD665a | OD664b/OD665a | 1.65 |  | <0> | [8 empty] | SM 10200 H | E82502 | NELAC | ALS Environmental
1908 | GTMGL1NUT | 2018-08-08 10:23 | Sample | 30.1504 | -81.3604 | PHEA | Phaeophytin a | 1.4 | U | <-4> [SBL] | ug/L | [7 empty] | SM 10200 H | E82502 | NELAC | ALS Environmental
1912 | GTMGL1NUT | 2018-08-08 10:23 | Sample | 30.1504 | -81.3604 | NH4F | Ammonium, Filtered | 0.039 |  | <0> | mg N/L | [7 empty] | EPA 350.1 Rev. 2.0 | E82502 | NELAC | ALS Environmental
1915 | GTMGL1NUT | 2018-08-08 10:23 | Sample | 30.1504 | -81.3604 | FECCOL | Coliform, Fecal | 30 | B | <0> | CFU/100mL | [7 empty] | SM 9222 D | E82502 | NELAC | ALS Environmental
1916 | GTMGL1NUT | 2018-08-08 10:23 | Sample | 30.1504 | -81.3604 | ENTERO | Enterococcus | 2600 |  | <0> | MPN/100mL | [7 empty] | ASTM D6503 | E82502 | NELAC | ALS Environmental
1910 | GTMGL1NUT | 2018-08-08 10:23 | Sample | 30.1504 | -81.3604 | TKN | Total Kjeldahl Nitrogen | 0.52 |  | <0> | mg/L | [7 empty] | EPA 351.2 Rev. 2.0 | E82502 | NELAC | ALS Environmental
1911 | GTMGL1NUT | 2018-08-08 10:23 | Sample | 30.1504 | -81.3604 | TKNF | Kjeldahl Nitrogen, Filtered | 1.06 |  | <0> | mg/L | [7 empty] | EPA 351.2 Rev. 2.0 | E82502 | NELAC | ALS Environmental
1914 | GTMGL1NUT | 2018-08-08 10:23 | Sample | 30.1504 | -81.3604 | NO23F | Nitrate+Nitrite | 0.012 |  | <0> (CUF) | mg/L | [7 empty] | EPA 353.2 Rev. 2.0 | E82502 | NELAC | ALS Environmental
1892 | GTMGL1NUT | 2018-08-08 10:23 | Field | 30.1504 | -81.3604 | WTEM | Water temperature | 29.1 |  | <0> | C
1893 | GTMGL1NUT | 2018-08-08 10:23 | Field | 30.1504 | -81.3604 | SpCond | Specific Conductance | 755 |  | <0> | uS/cm
1894 | GTMGL1NUT | 2018-08-08 10:23 | Field | 30.1504 | -81.3604 | pH | pH | 7.57 |  | <0>
1897 | GTMGL1NUT | 2018-08-08 10:23 | Field | 30.1504 | -81.3604 | SECCHI | Secchi Disk | >1.2 |  | <0> | m
1899 | GTMGL1NUT | 2018-08-08 10:23 | Field | 30.1504 | -81.3604 | ATEMP | Air temperature | 30.4 |  | <0> | C
1900 | GTMGL1NUT | 2018-08-08 10:23 | Field | 30.1504 | -81.3604 | WIND_S | Wind Speed | 1.2 |  | <0> | m/s
1901 | GTMGL1NUT | 2018-08-08 10:23 | Field | 30.1504 | -81.3604 | WIND_D | Wind Direction | S |  | <0>
1898 | GTMGL1NUT | 2018-08-08 10:23 | Field | 30.1504 | -81.3604 | DO_p | Dissolved oxygen, percent saturation | 62 |  | <0> | %
1895 | GTMGL1NUT | 2018-08-08 10:23 | Field | 30.1504 | -81.3604 | DO | Dissolved oxygen | 4.66 |  | <0> | mg/L
1913 | GTMGL1NUT | 2018-08-08 10:23 | Sample | 30.1504 | -81.3604 | TP | Total Phosphorus | 0.052 |  | <0> | mg/L | [7 empty] | EPA 365.1 Rev. 2.0 | E82502 | NELAC | ALS Environmental
1909 | GTMGL1NUT | 2018-08-08 10:23 | Sample | 30.1504 | -81.3604 | TN | Total Nitrogen | 0.53 |  | <0> | mg/L | [7 empty] | Calculation | E82502 | NELAC | ALS Environmental
1917 | GTMMKNUT | 2018-08-08 12:41 | Field | 30.1608 | -81.3604 | WTEM | Water temperature | 31 |  | <0> | C
1918 | GTMMKNUT | 2018-08-08 12:41 | Field | 30.1608 | -81.3604 | SpCond | Specific Conductance | 759 |  | <0> | uS/cm
1919 | GTMMKNUT | 2018-08-08 12:41 | Field | 30.1608 | -81.3604 | pH | pH | 7.22 |  | <0>
1922 | GTMMKNUT | 2018-08-08 12:41 | Field | 30.1608 | -81.3604 | SECCHI | Secchi Disk | >1.2 |  | <0> | m
1924 | GTMMKNUT | 2018-08-08 12:41 | Field | 30.1608 | -81.3604 | ATEMP | Air temperature | 32.4 |  | <0> | C
1925 | GTMMKNUT | 2018-08-08 12:41 | Field | 30.1608 | -81.3604 | WIND_S | Wind Speed | 0.8 |  | <0> | m/s
1926 | GTMMKNUT | 2018-08-08 12:41 | Field | 30.1608 | -81.3604 | WIND_D | Wind Direction | E |  | <0>
1927 | GTMMKNUT | 2018-08-08 12:41 | Field | 30.1608 | -81.3604 | WDEPTH | Water Depth | 0.91463 | converted from ft (ft/3.28) | <0> | m
1921 | GTMMKNUT | 2018-08-08 12:41 | Field | 30.1608 | -81.3604 | SALT | Salinity | 0.37 |  | <0> | ppt
1940 | GTMMKNUT | 2018-08-08 12:41 | Sample | 30.1608 | -81.3604 | FECCOL | Coliform, Fecal | 10 | U | <-4> [SBL] | CFU/100mL | [7 empty] | SM 9222 D | E82502 | NELAC | ALS Environmental
1941 | GTMMKNUT | 2018-08-08 12:41 | Sample | 30.1608 | -81.3604 | ENTERO | Enterococcus | 63 |  | <0> | MPN/100mL | [7 empty] | ASTM D6503 | E82502 | NELAC | ALS Environmental
1928 | GTMMKNUT | 2018-08-08 12:41 | Sample | 30.1608 | -81.3604 | CHLa_C | Chlorophyll a, Corrected (Monochromatic) | 3.8 |  | <0> | ug/L | [7 empty] | SM 10200 H | E82502 | NELAC | ALS Environmental
1929 | GTMMKNUT | 2018-08-08 12:41 | Sample | 30.1608 | -81.3604 | CHLa_UnC | Chlorophyll a, Uncorrected (Trichromatic) | 4.4 |  | <0> | ug/L | [7 empty] | SM 10200 H | E82502 | NELAC | ALS Environmental
1930 | GTMMKNUT | 2018-08-08 12:41 | Sample | 30.1608 | -81.3604 | CHLb_Tri_N | Chlorophyll b (Trichromatic) | 2 | U | <-4> [SBL] | ug/L | [7 empty] | SM 10200 H | E82502 | NELAC | ALS Environmental
1931 | GTMMKNUT | 2018-08-08 12:41 | Sample | 30.1608 | -81.3604 | CHLc_Tri_N | Chlorophyll c (Trichromatic) | 2 | U | <-4> [SBL] | ug/L | [7 empty] | SM 10200 H | E82502 | NELAC | ALS Environmental
1932 | GTMMKNUT | 2018-08-08 12:41 | Sample | 30.1608 | -81.3604 | OD664b/OD665a | OD664b/OD665a | 1.59 |  | <0> | [8 empty] | SM 10200 H | E82502 | NELAC | ALS Environmental
1933 | GTMMKNUT | 2018-08-08 12:41 | Sample | 30.1608 | -81.3604 | PHEA | Phaeophytin a | 2 | U | <-4> [SBL] | ug/L | [7 empty] | SM 10200 H | E82502 | NELAC | ALS Environmental
1937 | GTMMKNUT | 2018-08-08 12:41 | Sample | 30.1608 | -81.3604 | NH4F | Ammonium, Filtered | 0.027 |  | <0> | mg N/L | [7 empty] | EPA 350.1 Rev. 2.0 | E82502 | NELAC | ALS Environmental
1934 | GTMMKNUT | 2018-08-08 12:41 | Sample | 30.1608 | -81.3604 | TN | Total Nitrogen | 1 |  | <0> | mg/L | [7 empty] | Calculation | E82502 | NELAC | ALS Environmental
1935 | GTMMKNUT | 2018-08-08 12:41 | Sample | 30.1608 | -81.3604 | TKN | Total Kjeldahl Nitrogen | 0.99 |  | <0> | mg/L | [7 empty] | EPA 351.2 Rev. 2.0 | E82502 | NELAC | ALS Environmental
1936 | GTMMKNUT | 2018-08-08 12:41 | Sample | 30.1608 | -81.3604 | TKNF | Kjeldahl Nitrogen, Filtered | 1.38 |  | <0> | mg/L | [7 empty] | EPA 351.2 Rev. 2.0 | E82502 | NELAC | ALS Environmental
1939 | GTMMKNUT | 2018-08-08 12:41 | Sample | 30.1608 | -81.3604 | NO23F | Nitrate+Nitrite | 0.01 | U | <-4> [SBL] (CUF) | mg/L | [7 empty] | EPA 353.2 Rev. 2.0 | E82502 | NELAC | ALS Environmental
1938 | GTMMKNUT | 2018-08-08 12:41 | Sample | 30.1608 | -81.3604 | TP | Total Phosphorus | 0.078 |  | <0> | mg/L | [7 empty] | EPA 365.1 Rev. 2.0 | E82502 | NELAC | ALS Environmental
1923 | GTMMKNUT | 2018-08-08 12:41 | Field | 30.1608 | -81.3604 | DO_p | Dissolved oxygen, percent saturation | 61.7 |  | <0> | %
1920 | GTMMKNUT | 2018-08-08 12:41 | Field | 30.1608 | -81.3604 | DO | Dissolved oxygen | 4.58 |  | <0> | mg/L
1942 | GTMGR3NUT | 2018-09-06 07:48 | Field | 29.9921 | -81.3214 | WTEM | Water temperature | 29 |  | <0> | C
1943 | GTMGR3NUT | 2018-09-06 07:48 | Field | 29.9921 | -81.3214 | SpCond | Specific Conductance | 39340 |  | <0> | uS/cm
1944 | GTMGR3NUT | 2018-09-06 07:48 | Field | 29.9921 | -81.3214 | pH | pH | 7.42 |  | <0>
1947 | GTMGR3NUT | 2018-09-06 07:48 | Field | 29.9921 | -81.3214 | SECCHI | Secchi Disk | 0.9 |  | <0> | m
1949 | GTMGR3NUT | 2018-09-06 07:48 | Field | 29.9921 | -81.3214 | ATEMP | Air temperature | 28.6 |  | <0> | C
1950 | GTMGR3NUT | 2018-09-06 07:48 | Field | 29.9921 | -81.3214 | WIND_S | Wind Speed | 3.9 |  | <0> | m/s
1951 | GTMGR3NUT | 2018-09-06 07:48 | Field | 29.9921 | -81.3214 | WIND_D | Wind Direction | E |  | <0>
1946 | GTMGR3NUT | 2018-09-06 07:48 | Field | 29.9921 | -81.3214 | SALT | Salinity | 25.02 |  | <0> | ppt
1952 | GTMGR3NUT | 2018-09-06 07:48 | Field | 29.9921 | -81.3214 | WDEPTH | Water Depth | 3.1707 | converted from ft (ft/3.28) | <0> | m
1961 | GTMGR3NUT | 2018-09-06 07:48 | Sample | 29.9921 | -81.3214 | FECCOL | Coliform, Fecal | 10 | BQ | <1> [GSM] (CHB) | CFU/100mL | [7 empty] | SM 9222 D | E82502 | NELAC | ALS Environmental | NE-DIST-2018-09-07-01
1962 | GTMGR3NUT | 2018-09-06 07:48 | Sample | 29.9921 | -81.3214 | ENTERO | Enterococcus | 10 | QU | <1> [SBL] (CHB) | MPN/100mL | [7 empty] | ASTM D6503 | E82502 | NELAC | ALS Environmental | NE-DIST-2018-09-07-01
1968 | GTMGR3NUT | 2018-09-06 07:48 | Sample | 29.9921 | -81.3214 | 2,4-D | 2,4-Dichlorophenoxyacetic acid | 0.0037 | I | <0> | ug/L | [7 empty] | EPA 8321B | E31780 | NELAP | FDEP | NE-DIST-2018-09-07-01
1969 | GTMGR3NUT | 2018-09-06 07:48 | Sample | 29.9921 | -81.3214 | Sucra | Sucralose | 0.22 |  | <0> | ug/L | [7 empty] | EPA 8321B | E31780 | NELAP | FDEP | NE-DIST-2018-09-07-01
1970 | GTMGR3NUT | 2018-09-06 07:48 | Sample | 29.9921 | -81.3214 | Bentazon | Bentazon | 0.016 | J | <1> (CSM) | ug/L | [7 empty] | EPA 8321B | E31780 | NELAP | FDEP | NE-DIST-2018-09-07-01
1971 | GTMGR3NUT | 2018-09-06 07:48 | Sample | 29.9921 | -81.3214 | MCPP | Methylchlorophenoxypropionic acid | 0.002 | U | <-4> [SBL] | ug/L | [7 empty] | EPA 8321B | E31780 | NELAP | FDEP | NE-DIST-2018-09-07-01
1972 | GTMGR3NUT | 2018-09-06 07:48 | Sample | 29.9921 | -81.3214 | Triclopyr | Triclopyr | 0.004 | U | <-4> [SBL] | ug/L | [7 empty] | EPA 8321B | E31780 | NELAP | FDEP | NE-DIST-2018-09-07-01
1973 | GTMGR3NUT | 2018-09-06 07:48 | Sample | 29.9921 | -81.3214 | Imidacloprid | Imidacloprid | 0.007 | I | <0> | ug/L | [7 empty] | EPA 8321B | E31780 | NELAP | FDEP | NE-DIST-2018-09-07-01
1974 | GTMGR3NUT | 2018-09-06 07:48 | Sample | 29.9921 | -81.3214 | Diuron | Diuron | 0.0032 | I | <0> | ug/L | [7 empty] | EPA 8321B | E31780 | NELAP | FDEP | NE-DIST-2018-09-07-01
1975 | GTMGR3NUT | 2018-09-06 07:48 | Sample | 29.9921 | -81.3214 | Pyraclostrobin | Pyraclostrobin | 0.002 | U | <-4> [SBL] | ug/L | [7 empty] | EPA 8321B | E31780 | NELAP | FDEP | NE-DIST-2018-09-07-01
1976 | GTMGR3NUT | 2018-09-06 07:48 | Sample | 29.9921 | -81.3214 | Primidone | Primidone | 0.004 | U | <-4> [SBL] | ug/L | [7 empty] | EPA 8321B | E31780 | NELAP | FDEP | NE-DIST-2018-09-07-01
1977 | GTMGR3NUT | 2018-09-06 07:48 | Sample | 29.9921 | -81.3214 | Linuron | Linuron | 0.004 | U | <-4> [SBL] | ug/L | [7 empty] | EPA 8321B | E31780 | NELAP | FDEP | NE-DIST-2018-09-07-01
1978 | GTMGR3NUT | 2018-09-06 07:48 | Sample | 29.9921 | -81.3214 | Aceta | Acetaminophen | 0.008 | U | <-4> [SBL] | ug/L | [7 empty] | EPA 8321B | E31780 | NELAP | FDEP | NE-DIST-2018-09-07-01
1979 | GTMGR3NUT | 2018-09-06 07:48 | Sample | 29.9921 | -81.3214 | Fenuron | Fenuron | 0.016 | U | <-4> [SBL] | ug/L | [7 empty] | EPA 8321B | E31780 | NELAP | FDEP | NE-DIST-2018-09-07-01
1980 | GTMGR3NUT | 2018-09-06 07:48 | Sample | 29.9921 | -81.3214 | Imazapyr | Imazapyr | 0.044 |  | <0> | ug/L | [7 empty] | EPA 8321B | E31780 | NELAP | FDEP | NE-DIST-2018-09-07-01
1981 | GTMGR3NUT | 2018-09-06 07:48 | Sample | 29.9921 | -81.3214 | Carbamazepine | Carbamazepine | 0.0008 | U | <-4> [SBL] | ug/L | [7 empty] | EPA 8321B | E31780 | NELAP | FDEP | NE-DIST-2018-09-07-01
1982 | GTMGR3NUT | 2018-09-06 07:48 | Sample | 29.9921 | -81.3214 | Fluridone | Fluridone | 0.016 |  | <0> | ug/L | [7 empty] | EPA 8321B | E31780 | NELAP | FDEP | NE-DIST-2018-09-07-01
1983 | GTMGR3NUT | 2018-09-06 07:48 | Sample | 29.9921 | -81.3214 | Hydrocodone | Hydrocodone | 0.0008 | U | <-4> [SBL] | ug/L | [7 empty] | EPA 8321B | E31780 | NELAP | FDEP | NE-DIST-2018-09-07-01
1984 | GTMGR3NUT | 2018-09-06 07:48 | Sample | 29.9921 | -81.3214 | Naproxen | Naproxen | 0.008 | U | <-4> [SBL] | ug/L | [7 empty] | EPA 8321B | E31780 | NELAP | FDEP | NE-DIST-2018-09-07-01
1985 | GTMGR3NUT | 2018-09-06 07:48 | Sample | 29.9921 | -81.3214 | Ibuprofen | Ibuprofen | 0.02 | U | <-4> [SBL] | ug/L | [7 empty] | EPA 8321B | E31780 | NELAP | FDEP | NE-DIST-2018-09-07-01
1986 | GTMGR3NUT | 2018-09-06 07:48 | Sample | 29.9921 | -81.3214 | HF183 | human-specific HF183 Bacteroides genetic marker | 140 | U | <-4> [SBL] | ug/L | [7 empty] | SOP-PCR-1.0 | E31780 | NELAP | FDEP | NE-DIST-2018-09-07-01
1987 | GTMGR3NUT | 2018-09-06 07:48 | Sample | 29.9921 | -81.3214 | GULL2 | coastal bird specific Catellicoccus marimammalium Gull2 genetic marker | 8400 | U | <-4> [SBL] | ug/L | [7 empty] | SOP-PCR-1.2 | E31780 | NELAP | FDEP | NE-DIST-2018-09-07-01
1988 | GTMGR3NUT | 2018-09-06 07:48 | Sample | 29.9921 | -81.3214 | GFD | bird specific Helicobacter GFD genetic marker | 170 | U | <-4> [SBL] | ug/L | [7 empty] | SOP-PCR-1.3 | E31780 | NELAP | FDEP | NE-DIST-2018-09-07-01
1989 | GTMGR3NUT | 2018-09-06 07:48 | Sample | 29.9921 | -81.3214 | BacR | Ruminant specific Bacteroidetes BacR genetic marker | 1500 | U | <-4> [SBL] | ug/L | [7 empty] | SOP-PCR-1.4 | E31780 | NELAP | FDEP | NE-DIST-2018-09-07-01
1990 | GTMGR3NUT | 2018-09-06 07:48 | Sample | 29.9921 | -81.3214 | DG3 | canine-specific DG3 Bacteroides genetic marker | 1300 | U | <-4> [SBL] | ug/L | [7 empty] | SOP-PCR-1.5 | E31780 | NELAP | FDEP | NE-DIST-2018-09-07-01
1953 | GTMGR3NUT | 2018-09-06 07:48 | Sample | 29.9921 | -81.3214 | CHLa_C | Chlorophyll a, Corrected (Monochromatic) | 4.4 |  | <0> | ug/L | [7 empty] | SM 10200 H | E31780 | NELAP | FDEP | NE-DIST-2018-09-07-01
1954 | GTMGR3NUT | 2018-09-06 07:48 | Sample | 29.9921 | -81.3214 | CHLa_UnC | Chlorophyll a, Uncorrected (Trichromatic) | 5.4 |  | <0> | ug/L | [7 empty] | SM 10200 H | E31780 | NELAP | FDEP | NE-DIST-2018-09-07-01
1955 | GTMGR3NUT | 2018-09-06 07:48 | Sample | 29.9921 | -81.3214 | PHEA | Phaeophytin a | 1.3 |  | <0> | ug/L | [7 empty] | SM 10200 H | E31780 | NELAP | FDEP | NE-DIST-2018-09-07-01
1958 | GTMGR3NUT | 2018-09-06 07:48 | Sample | 29.9921 | -81.3214 | NH4F | Ammonium, Filtered | 0.058 |  | <1> (CUF) | mg N/L | [7 empty] | EPA 350.1 Rev. 2.0 | E31780 | NELAP | FDEP | NE-DIST-2018-09-07-01
1956 | GTMGR3NUT | 2018-09-06 07:48 | Sample | 29.9921 | -81.3214 | TKN | Total Kjeldahl Nitrogen | 0.49 |  | <0> | mg/L | [7 empty] | EPA 351.2 Rev. 2.0 | E31780 | NELAP | FDEP | NE-DIST-2018-09-07-01
1957 | GTMGR3NUT | 2018-09-06 07:48 | Sample | 29.9921 | -81.3214 | TKNF | Kjeldahl Nitrogen, Filtered | 0.56 |  | <0> | mg/L | [7 empty] | EPA 351.2 Rev. 2.0 | E31780 | NELAP | FDEP | NE-DIST-2018-09-07-01
1960 | GTMGR3NUT | 2018-09-06 07:48 | Sample | 29.9921 | -81.3214 | NO23F | Nitrate+Nitrite | 0.037 |  | <0> (CUF) | mg/L | [7 empty] | EPA 353.2 Rev. 2.0 | E31780 | NELAP | FDEP | NE-DIST-2018-09-07-01
1959 | GTMGR3NUT | 2018-09-06 07:48 | Sample | 29.9921 | -81.3214 | TP | Total Phosphorus | 0.069 |  | <0> | mg/L | [7 empty] | EPA 365.1 Rev. 2.0 | E31780 | NELAP | FDEP | NE-DIST-2018-09-07-01
1966 | GTMGR3NUT | 2018-09-06 07:48 | Sample | 29.9921 | -81.3214 | Fluoride | Fluoride | 0.94 |  | <0> | mg F/L | [7 empty] | SM 4500 F-C-97 | E31780 | NELAP | FDEP | NE-DIST-2018-09-07-01
1967 | GTMGR3NUT | 2018-09-06 07:48 | Sample | 29.9921 | -81.3214 | W-TOC | Organic Carbon | 7.9 |  | <0> | mg/L | [7 empty] | SM 5310 B-00 | E31780 | NELAP | FDEP | NE-DIST-2018-09-07-01
1964 | GTMGR3NUT | 2018-09-06 07:48 | Sample | 29.9921 | -81.3214 | Alkalinity | Total Alkalinity | 114 |  | <0> | mg CaCO3/L | [7 empty] | SM 2320 B-97 | E31780 | NELAP | FDEP | NE-DIST-2018-09-07-01
1965 | GTMGR3NUT | 2018-09-06 07:48 | Sample | 29.9921 | -81.3214 | TSS | Total Suspended Solids | 10 |  | <0> | mg/L | [7 empty] | SM 2540 D-97 | E31780 | NELAP | FDEP | NE-DIST-2018-09-07-01
1963 | GTMGR3NUT | 2018-09-06 07:48 | Sample | 29.9921 | -81.3214 | Turbidity | Turbidity | 6.3 |  | <0> | NTU | [7 empty] | EPA 180.1 Rev 2.0 | E31780 | NELAP | FDEP | NE-DIST-2018-09-07-01
1945 | GTMGR3NUT | 2018-09-06 07:48 | Field | 29.9921 | -81.3214 | DO | Dissolved oxygen | 4.57 |  | <0> | mg/L
1948 | GTMGR3NUT | 2018-09-06 07:48 | Field | 29.9921 | -81.3214 | DO_p | Dissolved oxygen, percent saturation | 68.3 |  | <0> | %
1991 | GTMGRNUT | 2018-09-06 08:11 | Field | 29.9985 | -81.3261 | WTEM | Water temperature | 29.1 |  | <0> | C
1992 | GTMGRNUT | 2018-09-06 08:11 | Field | 29.9985 | -81.3261 | SpCond | Specific Conductance | 36840 |  | <0> | uS/cm
1993 | GTMGRNUT | 2018-09-06 08:11 | Field | 29.9985 | -81.3261 | pH | pH | 7.44 |  | <0>
1996 | GTMGRNUT | 2018-09-06 08:11 | Field | 29.9985 | -81.3261 | SECCHI | Secchi Disk | 0.8 |  | <0> | m
1998 | GTMGRNUT | 2018-09-06 08:11 | Field | 29.9985 | -81.3261 | ATEMP | Air temperature | 28.3 |  | <0> | C
1999 | GTMGRNUT | 2018-09-06 08:11 | Field | 29.9985 | -81.3261 | WIND_S | Wind Speed | 2.1 |  | <0> | m/s
2000 | GTMGRNUT | 2018-09-06 08:11 | Field | 29.9985 | -81.3261 | WIND_D | Wind Direction | E |  | <0>
1995 | GTMGRNUT | 2018-09-06 08:11 | Field | 29.9985 | -81.3261 | SALT | Salinity | 23.21 |  | <0> | ppt
2001 | GTMGRNUT | 2018-09-06 08:11 | Field | 29.9985 | -81.3261 | WDEPTH | Water Depth | 4.2683 | converted from ft (ft/3.28) | <0> | m
2010 | GTMGRNUT | 2018-09-06 08:11 | Sample | 29.9985 | -81.3261 | FECCOL | Coliform, Fecal | 10 | BQ | <1> [GSM] (CHB) | CFU/100mL | [7 empty] | SM 9222 D | E82502 | NELAC | ALS Environmental | NE-DIST-2018-09-07-01
2011 | GTMGRNUT | 2018-09-06 08:11 | Sample | 29.9985 | -81.3261 | ENTERO | Enterococcus | 10 | Q | <1> (CHB) | MPN/100mL | [7 empty] | ASTM D6503 | E82502 | NELAC | ALS Environmental | NE-DIST-2018-09-07-01
2017 | GTMGRNUT | 2018-09-06 08:11 | Sample | 29.9985 | -81.3261 | 2,4-D | 2,4-Dichlorophenoxyacetic acid | 0.0038 | I | <0> | ug/L | [7 empty] | EPA 8321B | E31780 | NELAP | FDEP | NE-DIST-2018-09-07-01
2018 | GTMGRNUT | 2018-09-06 08:11 | Sample | 29.9985 | -81.3261 | Sucra | Sucralose | 0.22 |  | <0> | ug/L | [7 empty] | EPA 8321B | E31780 | NELAP | FDEP | NE-DIST-2018-09-07-01
2019 | GTMGRNUT | 2018-09-06 08:11 | Sample | 29.9985 | -81.3261 | Bentazon | Bentazon | 0.014 | J | <1> (CSM) | ug/L | [7 empty] | EPA 8321B | E31780 | NELAP | FDEP | NE-DIST-2018-09-07-01
2020 | GTMGRNUT | 2018-09-06 08:11 | Sample | 29.9985 | -81.3261 | MCPP | Methylchlorophenoxypropionic acid | 0.002 | U | <-4> [SBL] | ug/L | [7 empty] | EPA 8321B | E31780 | NELAP | FDEP | NE-DIST-2018-09-07-01
2021 | GTMGRNUT | 2018-09-06 08:11 | Sample | 29.9985 | -81.3261 | Triclopyr | Triclopyr | 0.004 | U | <-4> [SBL] | ug/L | [7 empty] | EPA 8321B | E31780 | NELAP | FDEP | NE-DIST-2018-09-07-01
2022 | GTMGRNUT | 2018-09-06 08:11 | Sample | 29.9985 | -81.3261 | Imidacloprid | Imidacloprid | 0.0064 | I | <0> | ug/L | [7 empty] | EPA 8321B | E31780 | NELAP | FDEP | NE-DIST-2018-09-07-01
2023 | GTMGRNUT | 2018-09-06 08:11 | Sample | 29.9985 | -81.3261 | Diuron | Diuron | 0.0034 | I | <0> | ug/L | [7 empty] | EPA 8321B | E31780 | NELAP | FDEP | NE-DIST-2018-09-07-01
2024 | GTMGRNUT | 2018-09-06 08:11 | Sample | 29.9985 | -81.3261 | Pyraclostrobin | Pyraclostrobin | 0.002 | U | <-4> [SBL] | ug/L | [7 empty] | EPA 8321B | E31780 | NELAP | FDEP | NE-DIST-2018-09-07-01
2025 | GTMGRNUT | 2018-09-06 08:11 | Sample | 29.9985 | -81.3261 | Primidone | Primidone | 0.004 | U | <-4> [SBL] | ug/L | [7 empty] | EPA 8321B | E31780 | NELAP | FDEP | NE-DIST-2018-09-07-01
2026 | GTMGRNUT | 2018-09-06 08:11 | Sample | 29.9985 | -81.3261 | Linuron | Linuron | 0.004 | U | <-4> [SBL] | ug/L | [7 empty] | EPA 8321B | E31780 | NELAP | FDEP | NE-DIST-2018-09-07-01
2027 | GTMGRNUT | 2018-09-06 08:11 | Sample | 29.9985 | -81.3261 | Aceta | Acetaminophen | 0.008 | U | <-4> [SBL] | ug/L | [7 empty] | EPA 8321B | E31780 | NELAP | FDEP | NE-DIST-2018-09-07-01
2028 | GTMGRNUT | 2018-09-06 08:11 | Sample | 29.9985 | -81.3261 | Fenuron | Fenuron | 0.016 | U | <-4> [SBL] | ug/L | [7 empty] | EPA 8321B | E31780 | NELAP | FDEP | NE-DIST-2018-09-07-01
2029 | GTMGRNUT | 2018-09-06 08:11 | Sample | 29.9985 | -81.3261 | Imazapyr | Imazapyr | 0.05 |  | <0> | ug/L | [7 empty] | EPA 8321B | E31780 | NELAP | FDEP | NE-DIST-2018-09-07-01
2030 | GTMGRNUT | 2018-09-06 08:11 | Sample | 29.9985 | -81.3261 | Carbamazepine | Carbamazepine | 0.0008 | U | <-4> [SBL] | ug/L | [7 empty] | EPA 8321B | E31780 | NELAP | FDEP | NE-DIST-2018-09-07-01
2031 | GTMGRNUT | 2018-09-06 08:11 | Sample | 29.9985 | -81.3261 | Fluridone | Fluridone | 0.012 |  | <0> | ug/L | [7 empty] | EPA 8321B | E31780 | NELAP | FDEP | NE-DIST-2018-09-07-01
2032 | GTMGRNUT | 2018-09-06 08:11 | Sample | 29.9985 | -81.3261 | Hydrocodone | Hydrocodone | 0.0008 | U | <-4> [SBL] | ug/L | [7 empty] | EPA 8321B | E31780 | NELAP | FDEP | NE-DIST-2018-09-07-01
2033 | GTMGRNUT | 2018-09-06 08:11 | Sample | 29.9985 | -81.3261 | Naproxen | Naproxen | 0.008 | U | <-4> [SBL] | ug/L | [7 empty] | EPA 8321B | E31780 | NELAP | FDEP | NE-DIST-2018-09-07-01
2034 | GTMGRNUT | 2018-09-06 08:11 | Sample | 29.9985 | -81.3261 | Ibuprofen | Ibuprofen | 0.02 | U | <-4> [SBL] | ug/L | [7 empty] | EPA 8321B | E31780 | NELAP | FDEP | NE-DIST-2018-09-07-01
2035 | GTMGRNUT | 2018-09-06 08:11 | Sample | 29.9985 | -81.3261 | HF183 | human-specific HF183 Bacteroides genetic marker | 140 | UJ | <1> [SBL] (CSM) | ug/L | [7 empty] | SOP-PCR-1.0 | E31780 | NELAP | FDEP | NE-DIST-2018-09-07-01
2036 | GTMGRNUT | 2018-09-06 08:11 | Sample | 29.9985 | -81.3261 | GULL2 | coastal bird specific Catellicoccus marimammalium Gull2 genetic marker | 8400 | U | <-4> [SBL] | ug/L | [7 empty] | SOP-PCR-1.2 | E31780 | NELAP | FDEP | NE-DIST-2018-09-07-01
2037 | GTMGRNUT | 2018-09-06 08:11 | Sample | 29.9985 | -81.3261 | GFD | bird specific Helicobacter GFD genetic marker | 170 | U | <-4> [SBL] | ug/L | [7 empty] | SOP-PCR-1.3 | E31780 | NELAP | FDEP | NE-DIST-2018-09-07-01
2038 | GTMGRNUT | 2018-09-06 08:11 | Sample | 29.9985 | -81.3261 | BacR | Ruminant specific Bacteroidetes BacR genetic marker | 1500 | U | <-4> [SBL] | ug/L | [7 empty] | SOP-PCR-1.4 | E31780 | NELAP | FDEP | NE-DIST-2018-09-07-01
2039 | GTMGRNUT | 2018-09-06 08:11 | Sample | 29.9985 | -81.3261 | DG3 | canine-specific DG3 Bacteroides genetic marker | 1300 | U | <-4> [SBL] | ug/L | [7 empty] | SOP-PCR-1.5 | E31780 | NELAP | FDEP | NE-DIST-2018-09-07-01
2002 | GTMGRNUT | 2018-09-06 08:11 | Sample | 29.9985 | -81.3261 | CHLa_C | Chlorophyll a, Corrected (Monochromatic) | 4.5 |  | <0> | ug/L | [7 empty] | SM 10200 H | E31780 | NELAP | FDEP | NE-DIST-2018-09-07-01
2003 | GTMGRNUT | 2018-09-06 08:11 | Sample | 29.9985 | -81.3261 | CHLa_UnC | Chlorophyll a, Uncorrected (Trichromatic) | 5.7 |  | <0> | ug/L | [7 empty] | SM 10200 H | E31780 | NELAP | FDEP | NE-DIST-2018-09-07-01
2004 | GTMGRNUT | 2018-09-06 08:11 | Sample | 29.9985 | -81.3261 | PHEA | Phaeophytin a | 1.7 |  | <0> | ug/L | [7 empty] | SM 10200 H | E31780 | NELAP | FDEP | NE-DIST-2018-09-07-01
2007 | GTMGRNUT | 2018-09-06 08:11 | Sample | 29.9985 | -81.3261 | NH4F | Ammonium, Filtered | 0.075 |  | <1> (CUF) | mg N/L | [7 empty] | EPA 350.1 Rev. 2.0 | E31780 | NELAP | FDEP | NE-DIST-2018-09-07-01
2005 | GTMGRNUT | 2018-09-06 08:11 | Sample | 29.9985 | -81.3261 | TKN | Total Kjeldahl Nitrogen | 0.61 |  | <0> | mg/L | [7 empty] | EPA 351.2 Rev. 2.0 | E31780 | NELAP | FDEP | NE-DIST-2018-09-07-01
2006 | GTMGRNUT | 2018-09-06 08:11 | Sample | 29.9985 | -81.3261 | TKNF | Kjeldahl Nitrogen, Filtered | 0.61 |  | <0> | mg/L | [7 empty] | EPA 351.2 Rev. 2.0 | E31780 | NELAP | FDEP | NE-DIST-2018-09-07-01
2009 | GTMGRNUT | 2018-09-06 08:11 | Sample | 29.9985 | -81.3261 | NO23F | Nitrate+Nitrite | 0.035 |  | <0> (CUF) | mg/L | [7 empty] | EPA 353.2 Rev. 2.0 | E31780 | NELAP | FDEP | NE-DIST-2018-09-07-01
2008 | GTMGRNUT | 2018-09-06 08:11 | Sample | 29.9985 | -81.3261 | TP | Total Phosphorus | 0.076 |  | <0> | mg/L | [7 empty] | EPA 365.1 Rev. 2.0 | E31780 | NELAP | FDEP | NE-DIST-2018-09-07-01
2015 | GTMGRNUT | 2018-09-06 08:11 | Sample | 29.9985 | -81.3261 | Fluoride | Fluoride | 0.92 |  | <0> | mg F/L | [7 empty] | SM 4500 F-C-98 | E31780 | NELAP | FDEP | NE-DIST-2018-09-07-01
2016 | GTMGRNUT | 2018-09-06 08:11 | Sample | 29.9985 | -81.3261 | W-TOC | Organic Carbon | 8.3 |  | <0> | mg/L | [7 empty] | SM 5310 B-00 | E31780 | NELAP | FDEP | NE-DIST-2018-09-07-01
2013 | GTMGRNUT | 2018-09-06 08:11 | Sample | 29.9985 | -81.3261 | Alkalinity | Total Alkalinity | 114 |  | <0> | mg CaCO3/L | [7 empty] | SM 2320 B-98 | E31780 | NELAP | FDEP | NE-DIST-2018-09-07-01
2014 | GTMGRNUT | 2018-09-06 08:11 | Sample | 29.9985 | -81.3261 | TSS | Total Suspended Solids | 10 | I | <0> | mg/L | [7 empty] | SM 2540 D-98 | E31780 | NELAP | FDEP | NE-DIST-2018-09-07-01
2012 | GTMGRNUT | 2018-09-06 08:11 | Sample | 29.9985 | -81.3261 | Turbidity | Turbidity | 7 | A | <1> (CSM) | NTU | [7 empty] | EPA 180.1 Rev 2.1 | E31780 | NELAP | FDEP | NE-DIST-2018-09-07-01
1994 | GTMGRNUT | 2018-09-06 08:11 | Field | 29.9985 | -81.3261 | DO | Dissolved oxygen | 4.73 |  | <0> | mg/L
1997 | GTMGRNUT | 2018-09-06 08:11 | Field | 29.9985 | -81.3261 | DO_p | Dissolved oxygen, percent saturation | 70 |  | <0> | %
2051 | GTMGR1NUT | 2018-09-06 08:34 | Sample | 30.0168 | -81.3276 | CHLa_C | Chlorophyll a, Corrected (Monochromatic) | 5.7 |  | <0> | ug/L | [7 empty] | SM 10200 H | E31780 | NELAP | FDEP | NE-DIST-2018-09-07-01
2052 | GTMGR1NUT | 2018-09-06 08:34 | Sample | 30.0168 | -81.3276 | CHLa_UnC | Chlorophyll a, Uncorrected (Trichromatic) | 7.9 |  | <0> | ug/L | [7 empty] | SM 10200 H | E31780 | NELAP | FDEP | NE-DIST-2018-09-07-01
2053 | GTMGR1NUT | 2018-09-06 08:34 | Sample | 30.0168 | -81.3276 | PHEA | Phaeophytin a | 3.4 |  | <0> | ug/L | [7 empty] | SM 10200 H | E31780 | NELAP | FDEP | NE-DIST-2018-09-07-01
2040 | GTMGR1NUT | 2018-09-06 08:34 | Field | 30.0168 | -81.3276 | WTEM | Water temperature | 29.2 |  | <0> | C
2041 | GTMGR1NUT | 2018-09-06 08:34 | Field | 30.0168 | -81.3276 | SpCond | Specific Conductance | 34872 |  | <0> | uS/cm
2042 | GTMGR1NUT | 2018-09-06 08:34 | Field | 30.0168 | -81.3276 | pH | pH | 7.41 |  | <0>
2045 | GTMGR1NUT | 2018-09-06 08:34 | Field | 30.0168 | -81.3276 | SECCHI | Secchi Disk | 0.6 |  | <0> | m
2047 | GTMGR1NUT | 2018-09-06 08:34 | Field | 30.0168 | -81.3276 | ATEMP | Air temperature | 28.2 |  | <0> | C
2048 | GTMGR1NUT | 2018-09-06 08:34 | Field | 30.0168 | -81.3276 | WIND_S | Wind Speed | 3 |  | <0> | m/s
2049 | GTMGR1NUT | 2018-09-06 08:34 | Field | 30.0168 | -81.3276 | WIND_D | Wind Direction | E |  | <0>
2044 | GTMGR1NUT | 2018-09-06 08:34 | Field | 30.0168 | -81.3276 | SALT | Salinity | 21.83 |  | <0> | ppt
2050 | GTMGR1NUT | 2018-09-06 08:34 | Field | 30.0168 | -81.3276 | WDEPTH | Water Depth | 1.4939 | converted from ft (ft/3.28) | <0> | m
2059 | GTMGR1NUT | 2018-09-06 08:34 | Sample | 30.0168 | -81.3276 | FECCOL | Coliform, Fecal | 10 | QU | <1> [SBL] (CHB) | CFU/100mL | [7 empty] | SM 9222 D | E82502 | NELAC | ALS Environmental | NE-DIST-2018-09-07-01
2060 | GTMGR1NUT | 2018-09-06 08:34 | Sample | 30.0168 | -81.3276 | ENTERO | Enterococcus | 10 | QU | <1> [SBL] (CHB) | MPN/100mL | [7 empty] | ASTM D6503 | E82502 | NELAC | ALS Environmental | NE-DIST-2018-09-07-01
2066 | GTMGR1NUT | 2018-09-06 08:34 | Sample | 30.0168 | -81.3276 | 2,4-D | 2,4-Dichlorophenoxyacetic acid | 0.0039 | I | <0> | ug/L | [7 empty] | EPA 8321B | E31780 | NELAP | FDEP | NE-DIST-2018-09-07-01
2067 | GTMGR1NUT | 2018-09-06 08:34 | Sample | 30.0168 | -81.3276 | Sucra | Sucralose | 0.26 |  | <0> | ug/L | [7 empty] | EPA 8321B | E31780 | NELAP | FDEP | NE-DIST-2018-09-07-01
2068 | GTMGR1NUT | 2018-09-06 08:34 | Sample | 30.0168 | -81.3276 | Bentazon | Bentazon | 0.014 | J | <1> (CSM) | ug/L | [7 empty] | EPA 8321B | E31780 | NELAP | FDEP | NE-DIST-2018-09-07-01
2069 | GTMGR1NUT | 2018-09-06 08:34 | Sample | 30.0168 | -81.3276 | MCPP | Methylchlorophenoxypropionic acid | 0.002 | U | <-4> [SBL] | ug/L | [7 empty] | EPA 8321B | E31780 | NELAP | FDEP | NE-DIST-2018-09-07-01
2070 | GTMGR1NUT | 2018-09-06 08:34 | Sample | 30.0168 | -81.3276 | Triclopyr | Triclopyr | 0.004 | U | <-4> [SBL] | ug/L | [7 empty] | EPA 8321B | E31780 | NELAP | FDEP | NE-DIST-2018-09-07-01
2071 | GTMGR1NUT | 2018-09-06 08:34 | Sample | 30.0168 | -81.3276 | Imidacloprid | Imidacloprid | 0.0055 | I | <0> | ug/L | [7 empty] | EPA 8321B | E31780 | NELAP | FDEP | NE-DIST-2018-09-07-01
2072 | GTMGR1NUT | 2018-09-06 08:34 | Sample | 30.0168 | -81.3276 | Diuron | Diuron | 0.0022 | I | <0> | ug/L | [7 empty] | EPA 8321B | E31780 | NELAP | FDEP | NE-DIST-2018-09-07-01
2073 | GTMGR1NUT | 2018-09-06 08:34 | Sample | 30.0168 | -81.3276 | Pyraclostrobin | Pyraclostrobin | 0.002 | U | <-4> [SBL] | ug/L | [7 empty] | EPA 8321B | E31780 | NELAP | FDEP | NE-DIST-2018-09-07-01
2074 | GTMGR1NUT | 2018-09-06 08:34 | Sample | 30.0168 | -81.3276 | Primidone | Primidone | 0.004 | U | <-4> [SBL] | ug/L | [7 empty] | EPA 8321B | E31780 | NELAP | FDEP | NE-DIST-2018-09-07-01
2075 | GTMGR1NUT | 2018-09-06 08:34 | Sample | 30.0168 | -81.3276 | Linuron | Linuron | 0.004 | U | <-4> [SBL] | ug/L | [7 empty] | EPA 8321B | E31780 | NELAP | FDEP | NE-DIST-2018-09-07-01
2076 | GTMGR1NUT | 2018-09-06 08:34 | Sample | 30.0168 | -81.3276 | Aceta | Acetaminophen | 0.008 | U | <-4> [SBL] | ug/L | [7 empty] | EPA 8321B | E31780 | NELAP | FDEP | NE-DIST-2018-09-07-01
2077 | GTMGR1NUT | 2018-09-06 08:34 | Sample | 30.0168 | -81.3276 | Fenuron | Fenuron | 0.016 | U | <-4> [SBL] | ug/L | [7 empty] | EPA 8321B | E31780 | NELAP | FDEP | NE-DIST-2018-09-07-01
2078 | GTMGR1NUT | 2018-09-06 08:34 | Sample | 30.0168 | -81.3276 | Imazapyr | Imazapyr | 0.042 |  | <0> | ug/L | [7 empty] | EPA 8321B | E31780 | NELAP | FDEP | NE-DIST-2018-09-07-01
2079 | GTMGR1NUT | 2018-09-06 08:34 | Sample | 30.0168 | -81.3276 | Carbamazepine | Carbamazepine | 0.0008 | U | <-4> [SBL] | ug/L | [7 empty] | EPA 8321B | E31780 | NELAP | FDEP | NE-DIST-2018-09-07-01
2080 | GTMGR1NUT | 2018-09-06 08:34 | Sample | 30.0168 | -81.3276 | Fluridone | Fluridone | 0.012 |  | <0> | ug/L | [7 empty] | EPA 8321B | E31780 | NELAP | FDEP | NE-DIST-2018-09-07-01
2081 | GTMGR1NUT | 2018-09-06 08:34 | Sample | 30.0168 | -81.3276 | Hydrocodone | Hydrocodone | 0.0008 | U | <-4> [SBL] | ug/L | [7 empty] | EPA 8321B | E31780 | NELAP | FDEP | NE-DIST-2018-09-07-01
2082 | GTMGR1NUT | 2018-09-06 08:34 | Sample | 30.0168 | -81.3276 | Naproxen | Naproxen | 0.008 | U | <-4> [SBL] | ug/L | [7 empty] | EPA 8321B | E31780 | NELAP | FDEP | NE-DIST-2018-09-07-01
2083 | GTMGR1NUT | 2018-09-06 08:34 | Sample | 30.0168 | -81.3276 | Ibuprofen | Ibuprofen | 0.02 | U | <-4> [SBL] | ug/L | [7 empty] | EPA 8321B | E31780 | NELAP | FDEP | NE-DIST-2018-09-07-01
2084 | GTMGR1NUT | 2018-09-06 08:34 | Sample | 30.0168 | -81.3276 | HF183 | human-specific HF183 Bacteroides genetic marker | 140 | U | <-4> [SBL] | ug/L | [7 empty] | SOP-PCR-1.0 | E31780 | NELAP | FDEP | NE-DIST-2018-09-07-01
2085 | GTMGR1NUT | 2018-09-06 08:34 | Sample | 30.0168 | -81.3276 | GULL2 | coastal bird specific Catellicoccus marimammalium Gull2 genetic marker | 8400 | U | <-4> [SBL] | ug/L | [7 empty] | SOP-PCR-1.2 | E31780 | NELAP | FDEP | NE-DIST-2018-09-07-01
2086 | GTMGR1NUT | 2018-09-06 08:34 | Sample | 30.0168 | -81.3276 | GFD | bird specific Helicobacter GFD genetic marker | 170 | U | <-4> [SBL] | ug/L | [7 empty] | SOP-PCR-1.3 | E31780 | NELAP | FDEP | NE-DIST-2018-09-07-01
2087 | GTMGR1NUT | 2018-09-06 08:34 | Sample | 30.0168 | -81.3276 | BacR | Ruminant specific Bacteroidetes BacR genetic marker | 1500 | U | <-4> [SBL] | ug/L | [7 empty] | SOP-PCR-1.4 | E31780 | NELAP | FDEP | NE-DIST-2018-09-07-01
2088 | GTMGR1NUT | 2018-09-06 08:34 | Sample | 30.0168 | -81.3276 | DG3 | canine-specific DG3 Bacteroides genetic marker | 1300 | U | <-4> [SBL] | ug/L | [7 empty] | SOP-PCR-1.5 | E31780 | NELAP | FDEP | NE-DIST-2018-09-07-01
2056 | GTMGR1NUT | 2018-09-06 08:34 | Sample | 30.0168 | -81.3276 | NH4F | Ammonium, Filtered | 0.11 |  | <1> (CUF) | mg N/L | [7 empty] | EPA 350.1 Rev. 2.0 | E31780 | NELAP | FDEP | NE-DIST-2018-09-07-01
2054 | GTMGR1NUT | 2018-09-06 08:34 | Sample | 30.0168 | -81.3276 | TKN | Total Kjeldahl Nitrogen | 0.83 |  | <0> | mg/L | [7 empty] | EPA 351.2 Rev. 2.0 | E31780 | NELAP | FDEP | NE-DIST-2018-09-07-01
2055 | GTMGR1NUT | 2018-09-06 08:34 | Sample | 30.0168 | -81.3276 | TKNF | Kjeldahl Nitrogen, Filtered | 0.72 |  | <0> | mg/L | [7 empty] | EPA 351.2 Rev. 2.0 | E31780 | NELAP | FDEP | NE-DIST-2018-09-07-01
2058 | GTMGR1NUT | 2018-09-06 08:34 | Sample | 30.0168 | -81.3276 | NO23F | Nitrate+Nitrite | 0.014 |  | <0> (CUF) | mg/L | [7 empty] | EPA 353.2 Rev. 2.0 | E31780 | NELAP | FDEP | NE-DIST-2018-09-07-01
2057 | GTMGR1NUT | 2018-09-06 08:34 | Sample | 30.0168 | -81.3276 | TP | Total Phosphorus | 0.085 |  | <0> | mg/L | [7 empty] | EPA 365.1 Rev. 2.0 | E31780 | NELAP | FDEP | NE-DIST-2018-09-07-01
2064 | GTMGR1NUT | 2018-09-06 08:34 | Sample | 30.0168 | -81.3276 | Fluoride | Fluoride | 0.9 |  | <0> | mg F/L | [7 empty] | SM 4500 F-C-99 | E31780 | NELAP | FDEP | NE-DIST-2018-09-07-01
2065 | GTMGR1NUT | 2018-09-06 08:34 | Sample | 30.0168 | -81.3276 | W-TOC | Organic Carbon | 9.5 |  | <0> | mg/L | [7 empty] | SM 5310 B-00 | E31780 | NELAP | FDEP | NE-DIST-2018-09-07-01
2062 | GTMGR1NUT | 2018-09-06 08:34 | Sample | 30.0168 | -81.3276 | Alkalinity | Total Alkalinity | 117 |  | <0> | mg CaCO3/L | [7 empty] | SM 2320 B-99 | E31780 | NELAP | FDEP | NE-DIST-2018-09-07-01
2063 | GTMGR1NUT | 2018-09-06 08:34 | Sample | 30.0168 | -81.3276 | TSS | Total Suspended Solids | 12 |  | <0> | mg/L | [7 empty] | SM 2540 D-99 | E31780 | NELAP | FDEP | NE-DIST-2018-09-07-01
2061 | GTMGR1NUT | 2018-09-06 08:34 | Sample | 30.0168 | -81.3276 | Turbidity | Turbidity | 8.4 |  | <0> | NTU | [7 empty] | EPA 180.1 Rev 2.2 | E31780 | NELAP | FDEP | NE-DIST-2018-09-07-01
2043 | GTMGR1NUT | 2018-09-06 08:34 | Field | 30.0168 | -81.3276 | DO | Dissolved oxygen | 4.17 |  | <0> | mg/L
2046 | GTMGR1NUT | 2018-09-06 08:34 | Field | 30.0168 | -81.3276 | DO_p | Dissolved oxygen, percent saturation | 61.4 |  | <0> | %
2092 | GTMRNNUT | 2018-09-06 08:51 | Field | 30.0224 | -81.3277 | DO | Dissolved oxygen | 2.73 |  | <0> CDA | mg/L
2095 | GTMRNNUT | 2018-09-06 08:51 | Field | 30.0224 | -81.3277 | DO_p | Dissolved oxygen, percent saturation | 39.6 |  | <0> | %
2089 | GTMRNNUT | 2018-09-06 08:51 | Field | 30.0224 | -81.3277 | WTEM | Water temperature | 28.5 |  | <0> | C
2090 | GTMRNNUT | 2018-09-06 08:51 | Field | 30.0224 | -81.3277 | SpCond | Specific Conductance | 33773 |  | <0> | uS/cm
2091 | GTMRNNUT | 2018-09-06 08:51 | Field | 30.0224 | -81.3277 | pH | pH | 7.26 |  | <0>
2094 | GTMRNNUT | 2018-09-06 08:51 | Field | 30.0224 | -81.3277 | SECCHI | Secchi Disk | 0.5 |  | <0> | m
2096 | GTMRNNUT | 2018-09-06 08:51 | Field | 30.0224 | -81.3277 | ATEMP | Air temperature | 29.1 |  | <0> | C
2097 | GTMRNNUT | 2018-09-06 08:51 | Field | 30.0224 | -81.3277 | WIND_S | Wind Speed | 1 |  | <0> | m/s
2098 | GTMRNNUT | 2018-09-06 08:51 | Field | 30.0224 | -81.3277 | WIND_D | Wind Direction | E |  | <0>
2112 | GTMRNNUT | 2018-09-06 08:51 | Sample | 30.0224 | -81.3277 | FECCOL | Coliform, Fecal | 30 | B | <0> | CFU/100mL | [7 empty] | SM 9222 D | E82502 | NELAC | ALS Environmental
2113 | GTMRNNUT | 2018-09-06 08:51 | Sample | 30.0224 | -81.3277 | ENTERO | Enterococcus | 10 | U | <-4> [SBL] | MPN/100mL | [7 empty] | ASTM D6503 | E82502 | NELAC | ALS Environmental
2100 | GTMRNNUT | 2018-09-06 08:51 | Sample | 30.0224 | -81.3277 | CHLa_C | Chlorophyll a, Corrected (Monochromatic) | 26 |  | <0> | ug/L | [7 empty] | SM 10200 H | E82502 | NELAC | ALS Environmental
2101 | GTMRNNUT | 2018-09-06 08:51 | Sample | 30.0224 | -81.3277 | CHLa_UnC | Chlorophyll a, Uncorrected (Trichromatic) | 30.9 |  | <0> | ug/L | [7 empty] | SM 10200 H | E82502 | NELAC | ALS Environmental
2102 | GTMRNNUT | 2018-09-06 08:51 | Sample | 30.0224 | -81.3277 | CHLb_Tri_N | Chlorophyll b (Trichromatic) | 2.3 | U | <-4> [SBL] | ug/L | [7 empty] | SM 10200 H | E82502 | NELAC | ALS Environmental
2103 | GTMRNNUT | 2018-09-06 08:51 | Sample | 30.0224 | -81.3277 | CHLc_Tri_N | Chlorophyll c (Trichromatic) | 5 |  | <0> | ug/L | [7 empty] | SM 10200 H | E82502 | NELAC | ALS Environmental
2104 | GTMRNNUT | 2018-09-06 08:51 | Sample | 30.0224 | -81.3277 | OD664b/OD665a | OD664b/OD665a | 1.56 | V | <-3> (CSM) | [8 empty] | SM 10200 H | E82502 | NELAC | ALS Environmental
2105 | GTMRNNUT | 2018-09-06 08:51 | Sample | 30.0224 | -81.3277 | PHEA | Phaeophytin a | 6.5 |  | <0> | ug/L | [7 empty] | SM 10200 H | E82502 | NELAC | ALS Environmental
2109 | GTMRNNUT | 2018-09-06 08:51 | Sample | 30.0224 | -81.3277 | NH4F | Ammonium, Filtered | 0.161 |  | <0> | mg N/L | [7 empty] | EPA 350.1 Rev. 2.0 | E82502 | NELAC | ALS Environmental
2106 | GTMRNNUT | 2018-09-06 08:51 | Sample | 30.0224 | -81.3277 | TN | Total Nitrogen | 1.42 |  | <0> | mg/L | [7 empty] | Calculation | E82502 | NELAC | ALS Environmental
2107 | GTMRNNUT | 2018-09-06 08:51 | Sample | 30.0224 | -81.3277 | TKN | Total Kjeldahl Nitrogen | 1.37 |  | <0> | mg/L | [7 empty] | EPA 351.2 Rev. 2.0 | E82502 | NELAC | ALS Environmental
2108 | GTMRNNUT | 2018-09-06 08:51 | Sample | 30.0224 | -81.3277 | TKNF | Kjeldahl Nitrogen, Filtered | 1.09 |  | <0> | mg/L | [7 empty] | EPA 351.2 Rev. 2.0 | E82502 | NELAC | ALS Environmental
2111 | GTMRNNUT | 2018-09-06 08:51 | Sample | 30.0224 | -81.3277 | NO23F | Nitrate+Nitrite | 0.051 |  | <0> (CUF) | mg/L | [7 empty] | EPA 353.2 Rev. 2.0 | E82502 | NELAC | ALS Environmental
2110 | GTMRNNUT | 2018-09-06 08:51 | Sample | 30.0224 | -81.3277 | TP | Total Phosphorus | 0.145 |  | <0> | mg/L | [7 empty] | EPA 365.1 Rev. 2.0 | E82502 | NELAC | ALS Environmental
2099 | GTMRNNUT | 2018-09-06 08:51 | Field | 30.0224 | -81.3277 | WDEPTH | Water Depth | 1.189 | converted from ft (ft/3.28) | <0> | m
2093 | GTMRNNUT | 2018-09-06 08:51 | Field | 30.0224 | -81.3277 | SALT | Salinity | 21.05 |  | <0> | ppt
2114 | GTMLSNUT | 2018-09-06 09:28 | Field | 30.0238 | -81.3279 | WTEM | Water temperature | 29.2 |  | <0> | C
2115 | GTMLSNUT | 2018-09-06 09:28 | Field | 30.0238 | -81.3279 | SpCond | Specific Conductance | 14936 |  | <0> | uS/cm
2116 | GTMLSNUT | 2018-09-06 09:28 | Field | 30.0238 | -81.3279 | pH | pH | 7.89 |  | <0>
2119 | GTMLSNUT | 2018-09-06 09:28 | Field | 30.0238 | -81.3279 | SECCHI | Secchi Disk | 0.2 |  | <0> | m
2121 | GTMLSNUT | 2018-09-06 09:28 | Field | 30.0238 | -81.3279 | ATEMP | Air temperature | 28.8 |  | <0> | C
2122 | GTMLSNUT | 2018-09-06 09:28 | Field | 30.0238 | -81.3279 | WIND_S | Wind Speed | 3 |  | <0> | m/s
2123 | GTMLSNUT | 2018-09-06 09:28 | Field | 30.0238 | -81.3279 | WIND_D | Wind Direction | E |  | <0>
2118 | GTMLSNUT | 2018-09-06 09:28 | Field | 30.0238 | -81.3279 | SALT | Salinity | 8.63 |  | <0> | ppt
2124 | GTMLSNUT | 2018-09-06 09:28 | Field | 30.0238 | -81.3279 | WDEPTH | Water Depth | 0.85366 | converted from ft (ft/3.28) | <0> | m
2137 | GTMLSNUT | 2018-09-06 09:28 | Sample | 30.0238 | -81.3279 | FECCOL | Coliform, Fecal | 10 | B | <0> | CFU/100mL | [7 empty] | SM 9222 D | E82502 | NELAC | ALS Environmental
2138 | GTMLSNUT | 2018-09-06 09:28 | Sample | 30.0238 | -81.3279 | ENTERO | Enterococcus | 41 |  | <0> | MPN/100mL | [7 empty] | ASTM D6503 | E82502 | NELAC | ALS Environmental
2125 | GTMLSNUT | 2018-09-06 09:28 | Sample | 30.0238 | -81.3279 | CHLa_C | Chlorophyll a, Corrected (Monochromatic) | 28.7 |  | <0> | ug/L | [7 empty] | SM 10200 H | E82502 | NELAC | ALS Environmental
2126 | GTMLSNUT | 2018-09-06 09:28 | Sample | 30.0238 | -81.3279 | CHLa_UnC | Chlorophyll a, Uncorrected (Trichromatic) | 39.7 |  | <0> | ug/L | [7 empty] | SM 10200 H | E82502 | NELAC | ALS Environmental
2127 | GTMLSNUT | 2018-09-06 09:28 | Sample | 30.0238 | -81.3279 | CHLb_Tri_N | Chlorophyll b (Trichromatic) | 8.4 | U | <-4> [SBL] | ug/L | [7 empty] | SM 10200 H | E82502 | NELAC | ALS Environmental
2128 | GTMLSNUT | 2018-09-06 09:28 | Sample | 30.0238 | -81.3279 | CHLc_Tri_N | Chlorophyll c (Trichromatic) | 8.4 | U | <-4> [SBL] | ug/L | [7 empty] | SM 10200 H | E82502 | NELAC | ALS Environmental
2129 | GTMLSNUT | 2018-09-06 09:28 | Sample | 30.0238 | -81.3279 | OD664b/OD665a | OD664b/OD665a | 1.44 | V | <-3> (CSM) | [8 empty] | SM 10200 H | E82502 | NELAC | ALS Environmental
2130 | GTMLSNUT | 2018-09-06 09:28 | Sample | 30.0238 | -81.3279 | PHEA | Phaeophytin a | 16.9 |  | <0> | ug/L | [7 empty] | SM 10200 H | E82502 | NELAC | ALS Environmental
2134 | GTMLSNUT | 2018-09-06 09:28 | Sample | 30.0238 | -81.3279 | NH4F | Ammonium, Filtered | 0.108 |  | <0> | mg N/L | [7 empty] | EPA 350.1 Rev. 2.0 | E82502 | NELAC | ALS Environmental
2131 | GTMLSNUT | 2018-09-06 09:28 | Sample | 30.0238 | -81.3279 | TN | Total Nitrogen | 2.3 |  | <0> | mg/L | [7 empty] | Calculation | E82502 | NELAC | ALS Environmental
2132 | GTMLSNUT | 2018-09-06 09:28 | Sample | 30.0238 | -81.3279 | TKN | Total Kjeldahl Nitrogen | 2.28 |  | <0> | mg/L | [7 empty] | EPA 351.2 Rev. 2.0 | E82502 | NELAC | ALS Environmental
2133 | GTMLSNUT | 2018-09-06 09:28 | Sample | 30.0238 | -81.3279 | TKNF | Kjeldahl Nitrogen, Filtered | 1.51 |  | <0> | mg/L | [7 empty] | EPA 351.2 Rev. 2.0 | E82502 | NELAC | ALS Environmental
2136 | GTMLSNUT | 2018-09-06 09:28 | Sample | 30.0238 | -81.3279 | NO23F | Nitrate+Nitrite | 0.05 | U | <-4> [SBL] (CUF) | mg/L | [7 empty] | EPA 353.2 Rev. 2.0 | E82502 | NELAC | ALS Environmental
2135 | GTMLSNUT | 2018-09-06 09:28 | Sample | 30.0238 | -81.3279 | TP | Total Phosphorus | 0.105 |  | <0> | mg/L | [7 empty] | EPA 365.1 Rev. 2.0 | E82502 | NELAC | ALS Environmental
2120 | GTMLSNUT | 2018-09-06 09:28 | Field | 30.0238 | -81.3279 | DO_p | Dissolved oxygen, percent saturation | 61.5 |  | <0> | %
2117 | GTMLSNUT | 2018-09-06 09:28 | Field | 30.0238 | -81.3279 | DO | Dissolved oxygen | 4.68 |  | <0> | mg/L
2143 | GTMGL4NUT | 2018-09-06 09:48 | Field | 30.0451 | -81.3351 | SALT | Salinity | 7.43 |  | <0> | ppt
2150 | GTMGL4NUT | 2018-09-06 09:48 | Sample | 30.0451 | -81.3351 | CHLa_C | Chlorophyll a, Corrected (Monochromatic) | 43 |  | <0> | ug/L | [7 empty] | SM 10200 H | E31780 | NELAP | FDEP | NE-DIST-2018-09-07-01
2151 | GTMGL4NUT | 2018-09-06 09:48 | Sample | 30.0451 | -81.3351 | CHLa_UnC | Chlorophyll a, Uncorrected (Trichromatic) | 49 |  | <0> | ug/L | [7 empty] | SM 10200 H | E31780 | NELAP | FDEP | NE-DIST-2018-09-07-01
2152 | GTMGL4NUT | 2018-09-06 09:48 | Sample | 30.0451 | -81.3351 | PHEA | Phaeophytin a | 7.7 |  | <0> | ug/L | [7 empty] | SM 10200 H | E31780 | NELAP | FDEP | NE-DIST-2018-09-07-01
2158 | GTMGL4NUT | 2018-09-06 09:48 | Sample | 30.0451 | -81.3351 | FECCOL | Coliform, Fecal | 10 | QU | <1> [SBL] (CHB) | CFU/100mL | [7 empty] | SM 9222 D | E82502 | NELAC | ALS Environmental | NE-DIST-2018-09-07-01
2159 | GTMGL4NUT | 2018-09-06 09:48 | Sample | 30.0451 | -81.3351 | ENTERO | Enterococcus | 10 | U | <-4> [SBL] | MPN/100mL | [7 empty] | ASTM D6503 | E82502 | NELAC | ALS Environmental | NE-DIST-2018-09-07-01
2165 | GTMGL4NUT | 2018-09-06 09:48 | Sample | 30.0451 | -81.3351 | 2,4-D | 2,4-Dichlorophenoxyacetic acid | 0.002 | U | <-4> [SBL] | ug/L | [7 empty] | EPA 8321B | E31780 | NELAP | FDEP | NE-DIST-2018-09-07-01
2166 | GTMGL4NUT | 2018-09-06 09:48 | Sample | 30.0451 | -81.3351 | Sucra | Sucralose | 0.51 |  | <0> | ug/L | [7 empty] | EPA 8321B | E31780 | NELAP | FDEP | NE-DIST-2018-09-07-01
2139 | GTMGL4NUT | 2018-09-06 09:48 | Field | 30.0451 | -81.3351 | WTEM | Water temperature | 29.2 |  | <0> | C
2140 | GTMGL4NUT | 2018-09-06 09:48 | Field | 30.0451 | -81.3351 | SpCond | Specific Conductance | 12999 |  | <0> | uS/cm
2141 | GTMGL4NUT | 2018-09-06 09:48 | Field | 30.0451 | -81.3351 | pH | pH | 8.05 |  | <0>
2144 | GTMGL4NUT | 2018-09-06 09:48 | Field | 30.0451 | -81.3351 | SECCHI | Secchi Disk | 0.3 |  | <0> | m
2146 | GTMGL4NUT | 2018-09-06 09:48 | Field | 30.0451 | -81.3351 | ATEMP | Air temperature | 28.3 |  | <0> | C
2147 | GTMGL4NUT | 2018-09-06 09:48 | Field | 30.0451 | -81.3351 | WIND_S | Wind Speed | 3.5 |  | <0> | m/s
2148 | GTMGL4NUT | 2018-09-06 09:48 | Field | 30.0451 | -81.3351 | WIND_D | Wind Direction | ENE |  | <0>
2149 | GTMGL4NUT | 2018-09-06 09:48 | Field | 30.0451 | -81.3351 | WDEPTH | Water Depth | 1.0366 | converted from ft (ft/3.28) | <0> | m
2142 | GTMGL4NUT | 2018-09-06 09:48 | Field | 30.0451 | -81.3351 | DO | Dissolved oxygen | 5.72 |  | <0> | mg/L
2167 | GTMGL4NUT | 2018-09-06 09:48 | Sample | 30.0451 | -81.3351 | Bentazon | Bentazon | 0.02 | J | <1> (CSM) | ug/L | [7 empty] | EPA 8321B | E31780 | NELAP | FDEP | NE-DIST-2018-09-07-01
2168 | GTMGL4NUT | 2018-09-06 09:48 | Sample | 30.0451 | -81.3351 | MCPP | Methylchlorophenoxypropionic acid | 0.002 | U | <-4> [SBL] | ug/L | [7 empty] | EPA 8321B | E31780 | NELAP | FDEP | NE-DIST-2018-09-07-01
2169 | GTMGL4NUT | 2018-09-06 09:48 | Sample | 30.0451 | -81.3351 | Triclopyr | Triclopyr | 0.004 | U | <-4> [SBL] | ug/L | [7 empty] | EPA 8321B | E31780 | NELAP | FDEP | NE-DIST-2018-09-07-01
2170 | GTMGL4NUT | 2018-09-06 09:48 | Sample | 30.0451 | -81.3351 | Imidacloprid | Imidacloprid | 0.002 | U | <-4> [SBL] | ug/L | [7 empty] | EPA 8321B | E31780 | NELAP | FDEP | NE-DIST-2018-09-07-01
2171 | GTMGL4NUT | 2018-09-06 09:48 | Sample | 30.0451 | -81.3351 | Diuron | Diuron | 0.002 | U | <-4> [SBL] | ug/L | [7 empty] | EPA 8321B | E31780 | NELAP | FDEP | NE-DIST-2018-09-07-01
2172 | GTMGL4NUT | 2018-09-06 09:48 | Sample | 30.0451 | -81.3351 | Pyraclostrobin | Pyraclostrobin | 0.002 | U | <-4> [SBL] | ug/L | [7 empty] | EPA 8321B | E31780 | NELAP | FDEP | NE-DIST-2018-09-07-01
2173 | GTMGL4NUT | 2018-09-06 09:48 | Sample | 30.0451 | -81.3351 | Primidone | Primidone | 0.004 | U | <-4> [SBL] | ug/L | [7 empty] | EPA 8321B | E31780 | NELAP | FDEP | NE-DIST-2018-09-07-01
2174 | GTMGL4NUT | 2018-09-06 09:48 | Sample | 30.0451 | -81.3351 | Linuron | Linuron | 0.004 | U | <-4> [SBL] | ug/L | [7 empty] | EPA 8321B | E31780 | NELAP | FDEP | NE-DIST-2018-09-07-01
2175 | GTMGL4NUT | 2018-09-06 09:48 | Sample | 30.0451 | -81.3351 | Aceta | Acetaminophen | 0.008 | U | <-4> [SBL] | ug/L | [7 empty] | EPA 8321B | E31780 | NELAP | FDEP | NE-DIST-2018-09-07-01
2176 | GTMGL4NUT | 2018-09-06 09:48 | Sample | 30.0451 | -81.3351 | Fenuron | Fenuron | 0.016 | U | <-4> [SBL] | ug/L | [7 empty] | EPA 8321B | E31780 | NELAP | FDEP | NE-DIST-2018-09-07-01
2177 | GTMGL4NUT | 2018-09-06 09:48 | Sample | 30.0451 | -81.3351 | Imazapyr | Imazapyr | 0.025 |  | <0> | ug/L | [7 empty] | EPA 8321B | E31780 | NELAP | FDEP | NE-DIST-2018-09-07-01
2178 | GTMGL4NUT | 2018-09-06 09:48 | Sample | 30.0451 | -81.3351 | Carbamazepine | Carbamazepine | 0.0008 | U | <-4> [SBL] | ug/L | [7 empty] | EPA 8321B | E31780 | NELAP | FDEP | NE-DIST-2018-09-07-01
2179 | GTMGL4NUT | 2018-09-06 09:48 | Sample | 30.0451 | -81.3351 | Fluridone | Fluridone | 0.0066 |  | <0> | ug/L | [7 empty] | EPA 8321B | E31780 | NELAP | FDEP | NE-DIST-2018-09-07-01
2180 | GTMGL4NUT | 2018-09-06 09:48 | Sample | 30.0451 | -81.3351 | Hydrocodone | Hydrocodone | 0.0008 | U | <-4> [SBL] | ug/L | [7 empty] | EPA 8321B | E31780 | NELAP | FDEP | NE-DIST-2018-09-07-01
2181 | GTMGL4NUT | 2018-09-06 09:48 | Sample | 30.0451 | -81.3351 | Naproxen | Naproxen | 0.008 | U | <-4> [SBL] | ug/L | [7 empty] | EPA 8321B | E31780 | NELAP | FDEP | NE-DIST-2018-09-07-01
2182 | GTMGL4NUT | 2018-09-06 09:48 | Sample | 30.0451 | -81.3351 | Ibuprofen | Ibuprofen | 0.02 | U | <-4> [SBL] | ug/L | [7 empty] | EPA 8321B | E31780 | NELAP | FDEP | NE-DIST-2018-09-07-01
2183 | GTMGL4NUT | 2018-09-06 09:48 | Sample | 30.0451 | -81.3351 | HF183 | human-specific HF183 Bacteroides genetic marker | 280 | U | <-4> [SBL] | ug/L | [7 empty] | SOP-PCR-1.0 | E31780 | NELAP | FDEP | NE-DIST-2018-09-07-01
2184 | GTMGL4NUT | 2018-09-06 09:48 | Sample | 30.0451 | -81.3351 | GULL2 | coastal bird specific Catellicoccus marimammalium Gull2 genetic marker | 17000 | U | <-4> [SBL] | ug/L | [7 empty] | SOP-PCR-1.2 | E31780 | NELAP | FDEP | NE-DIST-2018-09-07-01
2185 | GTMGL4NUT | 2018-09-06 09:48 | Sample | 30.0451 | -81.3351 | GFD | bird specific Helicobacter GFD genetic marker | 170 | UJ | <1> [SBL] (CSM) | ug/L | [7 empty] | SOP-PCR-1.3 | E31780 | NELAP | FDEP | NE-DIST-2018-09-07-01
2186 | GTMGL4NUT | 2018-09-06 09:48 | Sample | 30.0451 | -81.3351 | BacR | Ruminant specific Bacteroidetes BacR genetic marker | 3000 | U | <-4> [SBL] | ug/L | [7 empty] | SOP-PCR-1.4 | E31780 | NELAP | FDEP | NE-DIST-2018-09-07-01
2187 | GTMGL4NUT | 2018-09-06 09:48 | Sample | 30.0451 | -81.3351 | DG3 | canine-specific DG3 Bacteroides genetic marker | 2600 | U | <-4> [SBL] | ug/L | [7 empty] | SOP-PCR-1.5 | E31780 | NELAP | FDEP | NE-DIST-2018-09-07-01
2155 | GTMGL4NUT | 2018-09-06 09:48 | Sample | 30.0451 | -81.3351 | NH4F | Ammonium, Filtered | 0.034 |  | <1> (CUF) | mg N/L | [7 empty] | EPA 350.1 Rev. 2.0 | E31780 | NELAP | FDEP | NE-DIST-2018-09-07-01
2163 | GTMGL4NUT | 2018-09-06 09:48 | Sample | 30.0451 | -81.3351 | Fluoride | Fluoride | 0.57 |  | <0> | mg F/L | [7 empty] | SM 4500 F-C-102 | E31780 | NELAP | FDEP | NE-DIST-2018-09-07-01
2153 | GTMGL4NUT | 2018-09-06 09:48 | Sample | 30.0451 | -81.3351 | TKN | Total Kjeldahl Nitrogen | 1.8 |  | <0> | mg/L | [7 empty] | EPA 351.2 Rev. 2.0 | E31780 | NELAP | FDEP | NE-DIST-2018-09-07-01
2154 | GTMGL4NUT | 2018-09-06 09:48 | Sample | 30.0451 | -81.3351 | TKNF | Kjeldahl Nitrogen, Filtered | 1.6 |  | <0> | mg/L | [7 empty] | EPA 351.2 Rev. 2.0 | E31780 | NELAP | FDEP | NE-DIST-2018-09-07-01
2157 | GTMGL4NUT | 2018-09-06 09:48 | Sample | 30.0451 | -81.3351 | NO23F | Nitrate+Nitrite | 0.004 | U | <-4> [SBL] (CUF) | mg/L | [7 empty] | EPA 353.2 Rev. 2.0 | E31780 | NELAP | FDEP | NE-DIST-2018-09-07-01
2156 | GTMGL4NUT | 2018-09-06 09:48 | Sample | 30.0451 | -81.3351 | TP | Total Phosphorus | 0.096 |  | <0> | mg/L | [7 empty] | EPA 365.1 Rev. 2.0 | E31780 | NELAP | FDEP | NE-DIST-2018-09-07-01
2164 | GTMGL4NUT | 2018-09-06 09:48 | Sample | 30.0451 | -81.3351 | W-TOC | Organic Carbon | 19 |  | <0> | mg/L | [7 empty] | SM 5310 B-00 | E31780 | NELAP | FDEP | NE-DIST-2018-09-07-01
2161 | GTMGL4NUT | 2018-09-06 09:48 | Sample | 30.0451 | -81.3351 | Alkalinity | Total Alkalinity | 110 | A | <1> (CSM) | mg CaCO3/L | [7 empty] | SM 2320 B-102 | E31780 | NELAP | FDEP | NE-DIST-2018-09-07-01
2162 | GTMGL4NUT | 2018-09-06 09:48 | Sample | 30.0451 | -81.3351 | TSS | Total Suspended Solids | 77 |  | <0> | mg/L | [7 empty] | SM 2540 D-102 | E31780 | NELAP | FDEP | NE-DIST-2018-09-07-01
2160 | GTMGL4NUT | 2018-09-06 09:48 | Sample | 30.0451 | -81.3351 | Turbidity | Turbidity | 37 |  | <0> | NTU | [7 empty] | EPA 180.1 Rev 2.5 | E31780 | NELAP | FDEP | NE-DIST-2018-09-07-01
2145 | GTMGL4NUT | 2018-09-06 09:48 | Field | 30.0451 | -81.3351 | DO_p | Dissolved oxygen, percent saturation | 78 |  | <0> | %
2188 | GTMLMNUT | 2018-09-06 10:15 | Field | 30.083 | -81.3429 | WTEM | Water temperature | 28.9 |  | <0> | C
2189 | GTMLMNUT | 2018-09-06 10:15 | Field | 30.083 | -81.3429 | SpCond | Specific Conductance | 4943 |  | <0> | uS/cm
2190 | GTMLMNUT | 2018-09-06 10:15 | Field | 30.083 | -81.3429 | pH | pH | 8.02 |  | <0>
2193 | GTMLMNUT | 2018-09-06 10:15 | Field | 30.083 | -81.3429 | SECCHI | Secchi Disk | 0.5 |  | <0> | m
2195 | GTMLMNUT | 2018-09-06 10:15 | Field | 30.083 | -81.3429 | ATEMP | Air temperature | 28.4 |  | <0> | C
2196 | GTMLMNUT | 2018-09-06 10:15 | Field | 30.083 | -81.3429 | WIND_S | Wind Speed | 3.8 |  | <0> | m/s
2197 | GTMLMNUT | 2018-09-06 10:15 | Field | 30.083 | -81.3429 | WIND_D | Wind Direction | ENE |  | <0>
2192 | GTMLMNUT | 2018-09-06 10:15 | Field | 30.083 | -81.3429 | SALT | Salinity | 2.63 |  | <0> | ppt
2198 | GTMLMNUT | 2018-09-06 10:15 | Field | 30.083 | -81.3429 | WDEPTH | Water Depth | 0.82317 | converted from ft (ft/3.28) | <0> | m
2207 | GTMLMNUT | 2018-09-06 10:15 | Sample | 30.083 | -81.3429 | FECCOL | Coliform, Fecal | 10 | U | <-4> [SBL] | CFU/100mL | [7 empty] | SM 9222 D | E82502 | NELAC | ALS Environmental | NE-DIST-2018-09-07-01
2208 | GTMLMNUT | 2018-09-06 10:15 | Sample | 30.083 | -81.3429 | ENTERO | Enterococcus | 10 | U | <-4> [SBL] | MPN/100mL | [7 empty] | ASTM D6503 | E82502 | NELAC | ALS Environmental | NE-DIST-2018-09-07-01
2214 | GTMLMNUT | 2018-09-06 10:15 | Sample | 30.083 | -81.3429 | 2,4-D | 2,4-Dichlorophenoxyacetic acid | 0.002 | U | <-4> [SBL] | ug/L | [7 empty] | EPA 8321B | E31780 | NELAP | FDEP | NE-DIST-2018-09-07-01
2215 | GTMLMNUT | 2018-09-06 10:15 | Sample | 30.083 | -81.3429 | Sucra | Sucralose | 0.87 |  | <0> | ug/L | [7 empty] | EPA 8321B | E31780 | NELAP | FDEP | NE-DIST-2018-09-07-01
2216 | GTMLMNUT | 2018-09-06 10:15 | Sample | 30.083 | -81.3429 | Bentazon | Bentazon | 0.039 | J | <1> (CSM) | ug/L | [7 empty] | EPA 8321B | E31780 | NELAP | FDEP | NE-DIST-2018-09-07-01
2217 | GTMLMNUT | 2018-09-06 10:15 | Sample | 30.083 | -81.3429 | MCPP | Methylchlorophenoxypropionic acid | 0.002 | U | <-4> [SBL] | ug/L | [7 empty] | EPA 8321B | E31780 | NELAP | FDEP | NE-DIST-2018-09-07-01
2218 | GTMLMNUT | 2018-09-06 10:15 | Sample | 30.083 | -81.3429 | Triclopyr | Triclopyr | 0.004 | U | <-4> [SBL] | ug/L | [7 empty] | EPA 8321B | E31780 | NELAP | FDEP | NE-DIST-2018-09-07-01
2219 | GTMLMNUT | 2018-09-06 10:15 | Sample | 30.083 | -81.3429 | Imidacloprid | Imidacloprid | 0.002 | U | <-4> [SBL] | ug/L | [7 empty] | EPA 8321B | E31780 | NELAP | FDEP | NE-DIST-2018-09-07-01
2220 | GTMLMNUT | 2018-09-06 10:15 | Sample | 30.083 | -81.3429 | Diuron | Diuron | 0.002 | U | <-4> [SBL] | ug/L | [7 empty] | EPA 8321B | E31780 | NELAP | FDEP | NE-DIST-2018-09-07-01
2221 | GTMLMNUT | 2018-09-06 10:15 | Sample | 30.083 | -81.3429 | Pyraclostrobin | Pyraclostrobin | 0.002 | U | <-4> [SBL] | ug/L | [7 empty] | EPA 8321B | E31780 | NELAP | FDEP | NE-DIST-2018-09-07-01
2222 | GTMLMNUT | 2018-09-06 10:15 | Sample | 30.083 | -81.3429 | Primidone | Primidone | 0.004 | U | <-4> [SBL] | ug/L | [7 empty] | EPA 8321B | E31780 | NELAP | FDEP | NE-DIST-2018-09-07-01
2223 | GTMLMNUT | 2018-09-06 10:15 | Sample | 30.083 | -81.3429 | Linuron | Linuron | 0.004 | U | <-4> [SBL] | ug/L | [7 empty] | EPA 8321B | E31780 | NELAP | FDEP | NE-DIST-2018-09-07-01
2224 | GTMLMNUT | 2018-09-06 10:15 | Sample | 30.083 | -81.3429 | Aceta | Acetaminophen | 0.008 | U | <-4> [SBL] | ug/L | [7 empty] | EPA 8321B | E31780 | NELAP | FDEP | NE-DIST-2018-09-07-01
2225 | GTMLMNUT | 2018-09-06 10:15 | Sample | 30.083 | -81.3429 | Fenuron | Fenuron | 0.016 | U | <-4> [SBL] | ug/L | [7 empty] | EPA 8321B | E31780 | NELAP | FDEP | NE-DIST-2018-09-07-01
2226 | GTMLMNUT | 2018-09-06 10:15 | Sample | 30.083 | -81.3429 | Imazapyr | Imazapyr | 0.11 |  | <0> | ug/L | [7 empty] | EPA 8321B | E31780 | NELAP | FDEP | NE-DIST-2018-09-07-01
2227 | GTMLMNUT | 2018-09-06 10:15 | Sample | 30.083 | -81.3429 | Carbamazepine | Carbamazepine | 0.0008 | U | <-4> [SBL] | ug/L | [7 empty] | EPA 8321B | E31780 | NELAP | FDEP | NE-DIST-2018-09-07-01
2228 | GTMLMNUT | 2018-09-06 10:15 | Sample | 30.083 | -81.3429 | Fluridone | Fluridone | 0.014 |  | <0> | ug/L | [7 empty] | EPA 8321B | E31780 | NELAP | FDEP | NE-DIST-2018-09-07-01
2229 | GTMLMNUT | 2018-09-06 10:15 | Sample | 30.083 | -81.3429 | Hydrocodone | Hydrocodone | 0.0008 | U | <-4> [SBL] | ug/L | [7 empty] | EPA 8321B | E31780 | NELAP | FDEP | NE-DIST-2018-09-07-01
2230 | GTMLMNUT | 2018-09-06 10:15 | Sample | 30.083 | -81.3429 | Naproxen | Naproxen | 0.008 | U | <-4> [SBL] | ug/L | [7 empty] | EPA 8321B | E31780 | NELAP | FDEP | NE-DIST-2018-09-07-01
2231 | GTMLMNUT | 2018-09-06 10:15 | Sample | 30.083 | -81.3429 | Ibuprofen | Ibuprofen | 0.02 | U | <-4> [SBL] | ug/L | [7 empty] | EPA 8321B | E31780 | NELAP | FDEP | NE-DIST-2018-09-07-01
2232 | GTMLMNUT | 2018-09-06 10:15 | Sample | 30.083 | -81.3429 | HF183 | human-specific HF183 Bacteroides genetic marker | 280 | U | <-4> [SBL] | ug/L | [7 empty] | SOP-PCR-1.0 | E31780 | NELAP | FDEP | NE-DIST-2018-09-07-01
2233 | GTMLMNUT | 2018-09-06 10:15 | Sample | 30.083 | -81.3429 | GULL2 | coastal bird specific Catellicoccus marimammalium Gull2 genetic marker | 17000 | U | <-4> [SBL] | ug/L | [7 empty] | SOP-PCR-1.2 | E31780 | NELAP | FDEP | NE-DIST-2018-09-07-01
2234 | GTMLMNUT | 2018-09-06 10:15 | Sample | 30.083 | -81.3429 | GFD | bird specific Helicobacter GFD genetic marker | 170 | U | <-4> [SBL] | ug/L | [7 empty] | SOP-PCR-1.3 | E31780 | NELAP | FDEP | NE-DIST-2018-09-07-01
2235 | GTMLMNUT | 2018-09-06 10:15 | Sample | 30.083 | -81.3429 | BacR | Ruminant specific Bacteroidetes BacR genetic marker | 3000 | U | <-4> [SBL] | ug/L | [7 empty] | SOP-PCR-1.4 | E31780 | NELAP | FDEP | NE-DIST-2018-09-07-01
2236 | GTMLMNUT | 2018-09-06 10:15 | Sample | 30.083 | -81.3429 | DG3 | canine-specific DG3 Bacteroides genetic marker | 2600 | U | <-4> [SBL] | ug/L | [7 empty] | SOP-PCR-1.5 | E31780 | NELAP | FDEP | NE-DIST-2018-09-07-01
2199 | GTMLMNUT | 2018-09-06 10:15 | Sample | 30.083 | -81.3429 | CHLa_C | Chlorophyll a, Corrected (Monochromatic) | 19 |  | <0> | ug/L | [7 empty] | SM 10200 H | E31780 | NELAP | FDEP | NE-DIST-2018-09-07-01
2200 | GTMLMNUT | 2018-09-06 10:15 | Sample | 30.083 | -81.3429 | CHLa_UnC | Chlorophyll a, Uncorrected (Trichromatic) | 21 |  | <0> | ug/L | [7 empty] | SM 10200 H | E31780 | NELAP | FDEP | NE-DIST-2018-09-07-01
2201 | GTMLMNUT | 2018-09-06 10:15 | Sample | 30.083 | -81.3429 | PHEA | Phaeophytin a | 2.5 |  | <0> | ug/L | [7 empty] | SM 10200 H | E31780 | NELAP | FDEP | NE-DIST-2018-09-07-01
2204 | GTMLMNUT | 2018-09-06 10:15 | Sample | 30.083 | -81.3429 | NH4F | Ammonium, Filtered | 0.011 |  | <1> (CUF) | mg N/L | [7 empty] | EPA 350.1 Rev. 2.0 | E31780 | NELAP | FDEP | NE-DIST-2018-09-07-01
2202 | GTMLMNUT | 2018-09-06 10:15 | Sample | 30.083 | -81.3429 | TKN | Total Kjeldahl Nitrogen | 1.8 |  | <0> | mg/L | [7 empty] | EPA 351.2 Rev. 2.0 | E31780 | NELAP | FDEP | NE-DIST-2018-09-07-01
2203 | GTMLMNUT | 2018-09-06 10:15 | Sample | 30.083 | -81.3429 | TKNF | Kjeldahl Nitrogen, Filtered | 1.6 |  | <0> | mg/L | [7 empty] | EPA 351.2 Rev. 2.0 | E31780 | NELAP | FDEP | NE-DIST-2018-09-07-01
2206 | GTMLMNUT | 2018-09-06 10:15 | Sample | 30.083 | -81.3429 | NO23F | Nitrate+Nitrite | 0.004 | U | <-4> [SBL] (CUF) | mg/L | [7 empty] | EPA 353.2 Rev. 2.0 | E31780 | NELAP | FDEP | NE-DIST-2018-09-07-01
2205 | GTMLMNUT | 2018-09-06 10:15 | Sample | 30.083 | -81.3429 | TP | Total Phosphorus | 0.11 |  | <0> | mg/L | [7 empty] | EPA 365.1 Rev. 2.0 | E31780 | NELAP | FDEP | NE-DIST-2018-09-07-01
2212 | GTMLMNUT | 2018-09-06 10:15 | Sample | 30.083 | -81.3429 | Fluoride | Fluoride | 0.39 |  | <0> | mg F/L | [7 empty] | SM 4500 F-C-103 | E31780 | NELAP | FDEP | NE-DIST-2018-09-07-01
2213 | GTMLMNUT | 2018-09-06 10:15 | Sample | 30.083 | -81.3429 | W-TOC | Organic Carbon | 21 |  | <0> | mg/L | [7 empty] | SM 5310 B-00 | E31780 | NELAP | FDEP | NE-DIST-2018-09-07-01
2210 | GTMLMNUT | 2018-09-06 10:15 | Sample | 30.083 | -81.3429 | Alkalinity | Total Alkalinity | 104 |  | <0> | mg CaCO3/L | [7 empty] | SM 2320 B-103 | E31780 | NELAP | FDEP | NE-DIST-2018-09-07-01
2211 | GTMLMNUT | 2018-09-06 10:15 | Sample | 30.083 | -81.3429 | TSS | Total Suspended Solids | 53 |  | <0> | mg/L | [7 empty] | SM 2540 D-103 | E31780 | NELAP | FDEP | NE-DIST-2018-09-07-01
2209 | GTMLMNUT | 2018-09-06 10:15 | Sample | 30.083 | -81.3429 | Turbidity | Turbidity | 29 |  | <0> | NTU | [7 empty] | EPA 180.1 Rev 2.6 | E31780 | NELAP | FDEP | NE-DIST-2018-09-07-01
2191 | GTMLMNUT | 2018-09-06 10:15 | Field | 30.083 | -81.3429 | DO | Dissolved oxygen | 5.68 |  | <0> | mg/L
2194 | GTMLMNUT | 2018-09-06 10:15 | Field | 30.083 | -81.3429 | DO_p | Dissolved oxygen, percent saturation | 80 |  | <0> | %
2241 | GTMGL2NUT | 2018-09-06 10:48 | Field | 30.1161 | -81.3511 | SALT | Salinity | 0.65 |  | <0> | ppt
2247 | GTMGL2NUT | 2018-09-06 10:48 | Field | 30.1161 | -81.3511 | WDEPTH | Water Depth | 0.7622 | converted from ft (ft/3.28) | <0> | m
2261 | GTMGL2NUT | 2018-09-06 10:48 | Sample | 30.1161 | -81.3511 | Fluoride | Fluoride | 0.22 |  | <0> | mg F/L | [7 empty] | SM 4500 F-C-104 | E31780 | NELAP | FDEP | NE-DIST-2018-09-07-01
2262 | GTMGL2NUT | 2018-09-06 10:48 | Sample | 30.1161 | -81.3511 | W-TOC | Organic Carbon | 25 |  | <0> | mg/L | [7 empty] | SM 5310 B-00 | E31780 | NELAP | FDEP | NE-DIST-2018-09-07-01
2259 | GTMGL2NUT | 2018-09-06 10:48 | Sample | 30.1161 | -81.3511 | Alkalinity | Total Alkalinity | 108 |  | <0> | mg CaCO3/L | [7 empty] | SM 2320 B-104 | E31780 | NELAP | FDEP | NE-DIST-2018-09-07-01
2260 | GTMGL2NUT | 2018-09-06 10:48 | Sample | 30.1161 | -81.3511 | TSS | Total Suspended Solids | 8 | I | <0> | mg/L | [7 empty] | SM 2540 D-104 | E31780 | NELAP | FDEP | NE-DIST-2018-09-07-01
2258 | GTMGL2NUT | 2018-09-06 10:48 | Sample | 30.1161 | -81.3511 | Turbidity | Turbidity | 4.5 |  | <0> | NTU | [7 empty] | EPA 180.1 Rev 2.7 | E31780 | NELAP | FDEP | NE-DIST-2018-09-07-01
2248 | GTMGL2NUT | 2018-09-06 10:48 | Sample | 30.1161 | -81.3511 | CHLa_C | Chlorophyll a, Corrected (Monochromatic) | 20 |  | <0> | ug/L | [7 empty] | SM 10200 H | E31780 | NELAP | FDEP | NE-DIST-2018-09-07-01
2249 | GTMGL2NUT | 2018-09-06 10:48 | Sample | 30.1161 | -81.3511 | CHLa_UnC | Chlorophyll a, Uncorrected (Trichromatic) | 22 |  | <0> | ug/L | [7 empty] | SM 10200 H | E31780 | NELAP | FDEP | NE-DIST-2018-09-07-01
2250 | GTMGL2NUT | 2018-09-06 10:48 | Sample | 30.1161 | -81.3511 | PHEA | Phaeophytin a | 2.9 |  | <0> | ug/L | [7 empty] | SM 10200 H | E31780 | NELAP | FDEP | NE-DIST-2018-09-07-01
2253 | GTMGL2NUT | 2018-09-06 10:48 | Sample | 30.1161 | -81.3511 | NH4F | Ammonium, Filtered | 0.011 |  | <1> (CUF) | mg N/L | [7 empty] | EPA 350.1 Rev. 2.0 | E31780 | NELAP | FDEP | NE-DIST-2018-09-07-01
2256 | GTMGL2NUT | 2018-09-06 10:48 | Sample | 30.1161 | -81.3511 | FECCOL | Coliform, Fecal | 10 | U | <-4> [SBL] | CFU/100mL | [7 empty] | SM 9222 D | E82502 | NELAC | ALS Environmental | NE-DIST-2018-09-07-01
2257 | GTMGL2NUT | 2018-09-06 10:48 | Sample | 30.1161 | -81.3511 | ENTERO | Enterococcus | 10 | U | <-4> [SBL] | MPN/100mL | [7 empty] | ASTM D6503 | E82502 | NELAC | ALS Environmental | NE-DIST-2018-09-07-01
2263 | GTMGL2NUT | 2018-09-06 10:48 | Sample | 30.1161 | -81.3511 | 2,4-D | 2,4-Dichlorophenoxyacetic acid | 0.16 |  | <0> | ug/L | [7 empty] | EPA 8321B | E31780 | NELAP | FDEP | NE-DIST-2018-09-07-01
2264 | GTMGL2NUT | 2018-09-06 10:48 | Sample | 30.1161 | -81.3511 | Sucra | Sucralose | 1.4 |  | <0> | ug/L | [7 empty] | EPA 8321B | E31780 | NELAP | FDEP | NE-DIST-2018-09-07-01
2237 | GTMGL2NUT | 2018-09-06 10:48 | Field | 30.1161 | -81.3511 | WTEM | Water temperature | 28.8 |  | <0> | C
2238 | GTMGL2NUT | 2018-09-06 10:48 | Field | 30.1161 | -81.3511 | SpCond | Specific Conductance | 1307 |  | <0> | uS/cm
2239 | GTMGL2NUT | 2018-09-06 10:48 | Field | 30.1161 | -81.3511 | pH | pH | 7.85 |  | <0>
2242 | GTMGL2NUT | 2018-09-06 10:48 | Field | 30.1161 | -81.3511 | SECCHI | Secchi Disk | >.6 |  | <0> | m
2244 | GTMGL2NUT | 2018-09-06 10:48 | Field | 30.1161 | -81.3511 | ATEMP | Air temperature | 28.8 |  | <0> | C
2245 | GTMGL2NUT | 2018-09-06 10:48 | Field | 30.1161 | -81.3511 | WIND_S | Wind Speed | 3.8 |  | <0> | m/s
2246 | GTMGL2NUT | 2018-09-06 10:48 | Field | 30.1161 | -81.3511 | WIND_D | Wind Direction | ENE |  | <0>
2240 | GTMGL2NUT | 2018-09-06 10:48 | Field | 30.1161 | -81.3511 | DO | Dissolved oxygen | 4.88 |  | <0> | mg/L
2243 | GTMGL2NUT | 2018-09-06 10:48 | Field | 30.1161 | -81.3511 | DO_p | Dissolved oxygen, percent saturation | 63.8 |  | <0> | %
2265 | GTMGL2NUT | 2018-09-06 10:48 | Sample | 30.1161 | -81.3511 | Bentazon | Bentazon | 0.066 | J | <1> (CSM) | ug/L | [7 empty] | EPA 8321B | E31780 | NELAP | FDEP | NE-DIST-2018-09-07-01
2266 | GTMGL2NUT | 2018-09-06 10:48 | Sample | 30.1161 | -81.3511 | MCPP | Methylchlorophenoxypropionic acid | 0.002 | U | <-4> [SBL] | ug/L | [7 empty] | EPA 8321B | E31780 | NELAP | FDEP | NE-DIST-2018-09-07-01
2267 | GTMGL2NUT | 2018-09-06 10:48 | Sample | 30.1161 | -81.3511 | Triclopyr | Triclopyr | 0.004 | U | <-4> [SBL] | ug/L | [7 empty] | EPA 8321B | E31780 | NELAP | FDEP | NE-DIST-2018-09-07-01
2268 | GTMGL2NUT | 2018-09-06 10:48 | Sample | 30.1161 | -81.3511 | Imidacloprid | Imidacloprid | 0.002 | U | <-4> [SBL] | ug/L | [7 empty] | EPA 8321B | E31780 | NELAP | FDEP | NE-DIST-2018-09-07-01
2269 | GTMGL2NUT | 2018-09-06 10:48 | Sample | 30.1161 | -81.3511 | Diuron | Diuron | 0.002 | U | <-4> [SBL] | ug/L | [7 empty] | EPA 8321B | E31780 | NELAP | FDEP | NE-DIST-2018-09-07-01
2270 | GTMGL2NUT | 2018-09-06 10:48 | Sample | 30.1161 | -81.3511 | Pyraclostrobin | Pyraclostrobin | 0.002 | U | <-4> [SBL] | ug/L | [7 empty] | EPA 8321B | E31780 | NELAP | FDEP | NE-DIST-2018-09-07-01
2271 | GTMGL2NUT | 2018-09-06 10:48 | Sample | 30.1161 | -81.3511 | Primidone | Primidone | 0.004 | U | <-4> [SBL] | ug/L | [7 empty] | EPA 8321B | E31780 | NELAP | FDEP | NE-DIST-2018-09-07-01
2272 | GTMGL2NUT | 2018-09-06 10:48 | Sample | 30.1161 | -81.3511 | Linuron | Linuron | 0.004 | U | <-4> [SBL] | ug/L | [7 empty] | EPA 8321B | E31780 | NELAP | FDEP | NE-DIST-2018-09-07-01
2273 | GTMGL2NUT | 2018-09-06 10:48 | Sample | 30.1161 | -81.3511 | Aceta | Acetaminophen | 0.008 | U | <-4> [SBL] | ug/L | [7 empty] | EPA 8321B | E31780 | NELAP | FDEP | NE-DIST-2018-09-07-01
2274 | GTMGL2NUT | 2018-09-06 10:48 | Sample | 30.1161 | -81.3511 | Fenuron | Fenuron | 0.016 | U | <-4> [SBL] | ug/L | [7 empty] | EPA 8321B | E31780 | NELAP | FDEP | NE-DIST-2018-09-07-01
2275 | GTMGL2NUT | 2018-09-06 10:48 | Sample | 30.1161 | -81.3511 | Imazapyr | Imazapyr | 2.1 |  | <0> | ug/L | [7 empty] | EPA 8321B | E31780 | NELAP | FDEP | NE-DIST-2018-09-07-01
2276 | GTMGL2NUT | 2018-09-06 10:48 | Sample | 30.1161 | -81.3511 | Carbamazepine | Carbamazepine | 0.0008 | U | <-4> [SBL] | ug/L | [7 empty] | EPA 8321B | E31780 | NELAP | FDEP | NE-DIST-2018-09-07-01
2277 | GTMGL2NUT | 2018-09-06 10:48 | Sample | 30.1161 | -81.3511 | Fluridone | Fluridone | 0.047 |  | <0> | ug/L | [7 empty] | EPA 8321B | E31780 | NELAP | FDEP | NE-DIST-2018-09-07-01
2278 | GTMGL2NUT | 2018-09-06 10:48 | Sample | 30.1161 | -81.3511 | Hydrocodone | Hydrocodone | 0.0008 | U | <-4> [SBL] | ug/L | [7 empty] | EPA 8321B | E31780 | NELAP | FDEP | NE-DIST-2018-09-07-01
2279 | GTMGL2NUT | 2018-09-06 10:48 | Sample | 30.1161 | -81.3511 | Naproxen | Naproxen | 0.008 | U | <-4> [SBL] | ug/L | [7 empty] | EPA 8321B | E31780 | NELAP | FDEP | NE-DIST-2018-09-07-01
2280 | GTMGL2NUT | 2018-09-06 10:48 | Sample | 30.1161 | -81.3511 | Ibuprofen | Ibuprofen | 0.02 | U | <-4> [SBL] | ug/L | [7 empty] | EPA 8321B | E31780 | NELAP | FDEP | NE-DIST-2018-09-07-01
2281 | GTMGL2NUT | 2018-09-06 10:48 | Sample | 30.1161 | -81.3511 | HF183 | human-specific HF183 Bacteroides genetic marker | 140 | U | <-4> [SBL] | ug/L | [7 empty] | SOP-PCR-1.0 | E31780 | NELAP | FDEP | NE-DIST-2018-09-07-01
2282 | GTMGL2NUT | 2018-09-06 10:48 | Sample | 30.1161 | -81.3511 | GULL2 | coastal bird specific Catellicoccus marimammalium Gull2 genetic marker | 8400 | U | <-4> [SBL] | ug/L | [7 empty] | SOP-PCR-1.2 | E31780 | NELAP | FDEP | NE-DIST-2018-09-07-01
2283 | GTMGL2NUT | 2018-09-06 10:48 | Sample | 30.1161 | -81.3511 | GFD | bird specific Helicobacter GFD genetic marker | 170 | U | <-4> [SBL] | ug/L | [7 empty] | SOP-PCR-1.3 | E31780 | NELAP | FDEP | NE-DIST-2018-09-07-01
2284 | GTMGL2NUT | 2018-09-06 10:48 | Sample | 30.1161 | -81.3511 | BacR | Ruminant specific Bacteroidetes BacR genetic marker | 1500 | U | <-4> [SBL] | ug/L | [7 empty] | SOP-PCR-1.4 | E31780 | NELAP | FDEP | NE-DIST-2018-09-07-01
2285 | GTMGL2NUT | 2018-09-06 10:48 | Sample | 30.1161 | -81.3511 | DG3 | canine-specific DG3 Bacteroides genetic marker | 1300 | U | <-4> [SBL] | ug/L | [7 empty] | SOP-PCR-1.5 | E31780 | NELAP | FDEP | NE-DIST-2018-09-07-01
2251 | GTMGL2NUT | 2018-09-06 10:48 | Sample | 30.1161 | -81.3511 | TKN | Total Kjeldahl Nitrogen | 1.7 |  | <0> | mg/L | [7 empty] | EPA 351.2 Rev. 2.0 | E31780 | NELAP | FDEP | NE-DIST-2018-09-07-01
2252 | GTMGL2NUT | 2018-09-06 10:48 | Sample | 30.1161 | -81.3511 | TKNF | Kjeldahl Nitrogen, Filtered | 1.5 |  | <0> | mg/L | [7 empty] | EPA 351.2 Rev. 2.0 | E31780 | NELAP | FDEP | NE-DIST-2018-09-07-01
2255 | GTMGL2NUT | 2018-09-06 10:48 | Sample | 30.1161 | -81.3511 | NO23F | Nitrate+Nitrite | 0.004 | U | <-4> [SBL] (CUF) | mg/L | [7 empty] | EPA 353.2 Rev. 2.0 | E31780 | NELAP | FDEP | NE-DIST-2018-09-07-01
2254 | GTMGL2NUT | 2018-09-06 10:48 | Sample | 30.1161 | -81.3511 | TP | Total Phosphorus | 0.064 |  | <0> | mg/L | [7 empty] | EPA 365.1 Rev. 2.0 | E31780 | NELAP | FDEP | NE-DIST-2018-09-07-01
2289 | GTMGL1NUT | 2018-09-06 11:32 | Field | 30.1504 | -81.3604 | DO | Dissolved oxygen | 2.54 |  | <0> CDA | mg/L
2292 | GTMGL1NUT | 2018-09-06 11:32 | Field | 30.1504 | -81.3604 | DO_p | Dissolved oxygen, percent saturation | 32.7 |  | <0> CDA | %
2310 | GTMGL1NUT | 2018-09-06 11:32 | Sample | 30.1504 | -81.3604 | Fluoride | Fluoride | 0.2 |  | <0> | mg F/L | [7 empty] | SM 4500 F-C-105 | E31780 | NELAP | FDEP | NE-DIST-2018-09-07-01
2311 | GTMGL1NUT | 2018-09-06 11:32 | Sample | 30.1504 | -81.3604 | W-TOC | Organic Carbon | 20 |  | <0> | mg/L | [7 empty] | SM 5310 B-00 | E31780 | NELAP | FDEP | NE-DIST-2018-09-07-01
2308 | GTMGL1NUT | 2018-09-06 11:32 | Sample | 30.1504 | -81.3604 | Alkalinity | Total Alkalinity | 117 | A | <1> (CSM) | mg CaCO3/L | [7 empty] | SM 2320 B-105 | E31780 | NELAP | FDEP | NE-DIST-2018-09-07-01
2309 | GTMGL1NUT | 2018-09-06 11:32 | Sample | 30.1504 | -81.3604 | TSS | Total Suspended Solids | 3 | IA | <1> (CSM) | mg/L | [7 empty] | SM 2540 D-105 | E31780 | NELAP | FDEP | NE-DIST-2018-09-07-01
2307 | GTMGL1NUT | 2018-09-06 11:32 | Sample | 30.1504 | -81.3604 | Turbidity | Turbidity | 1.5 |  | <0> | NTU | [7 empty] | EPA 180.1 Rev 2.8 | E31780 | NELAP | FDEP | NE-DIST-2018-09-07-01
2297 | GTMGL1NUT | 2018-09-06 11:32 | Sample | 30.1504 | -81.3604 | CHLa_C | Chlorophyll a, Corrected (Monochromatic) | 5.6 |  | <0> | ug/L | [7 empty] | SM 10200 H | E31780 | NELAP | FDEP | NE-DIST-2018-09-07-01
2298 | GTMGL1NUT | 2018-09-06 11:32 | Sample | 30.1504 | -81.3604 | CHLa_UnC | Chlorophyll a, Uncorrected (Trichromatic) | 6.4 |  | <0> | ug/L | [7 empty] | SM 10200 H | E31780 | NELAP | FDEP | NE-DIST-2018-09-07-01
2299 | GTMGL1NUT | 2018-09-06 11:32 | Sample | 30.1504 | -81.3604 | PHEA | Phaeophytin a | 0.88 | I | <0> | ug/L | [7 empty] | SM 10200 H | E31780 | NELAP | FDEP | NE-DIST-2018-09-07-01
2302 | GTMGL1NUT | 2018-09-06 11:32 | Sample | 30.1504 | -81.3604 | NH4F | Ammonium, Filtered | 0.036 |  | <1> (CUF) | mg N/L | [7 empty] | EPA 350.1 Rev. 2.0 | E31780 | NELAP | FDEP | NE-DIST-2018-09-07-01
2305 | GTMGL1NUT | 2018-09-06 11:32 | Sample | 30.1504 | -81.3604 | FECCOL | Coliform, Fecal | 40 | B | <0> | CFU/100mL | [7 empty] | SM 9222 D | E82502 | NELAC | ALS Environmental | NE-DIST-2018-09-07-01
2306 | GTMGL1NUT | 2018-09-06 11:32 | Sample | 30.1504 | -81.3604 | ENTERO | Enterococcus | 31 |  | <0> | MPN/100mL | [7 empty] | ASTM D6503 | E82502 | NELAC | ALS Environmental | NE-DIST-2018-09-07-01
2312 | GTMGL1NUT | 2018-09-06 11:32 | Sample | 30.1504 | -81.3604 | 2,4-D | 2,4-Dichlorophenoxyacetic acid | 0.14 |  | <0> | ug/L | [7 empty] | EPA 8321B | E31780 | NELAP | FDEP | NE-DIST-2018-09-07-01
2313 | GTMGL1NUT | 2018-09-06 11:32 | Sample | 30.1504 | -81.3604 | Sucra | Sucralose | 1.6 |  | <0> | ug/L | [7 empty] | EPA 8321B | E31780 | NELAP | FDEP | NE-DIST-2018-09-07-01
2290 | GTMGL1NUT | 2018-09-06 11:32 | Field | 30.1504 | -81.3604 | SALT | Salinity | 0.34 |  | <0> | ppt
2296 | GTMGL1NUT | 2018-09-06 11:32 | Field | 30.1504 | -81.3604 | WDEPTH | Water Depth | 0.3 |  | <0> | m
2286 | GTMGL1NUT | 2018-09-06 11:32 | Field | 30.1504 | -81.3604 | WTEM | Water temperature | 28.4 |  | <0> | C
2287 | GTMGL1NUT | 2018-09-06 11:32 | Field | 30.1504 | -81.3604 | SpCond | Specific Conductance | 696 |  | <0> | uS/cm
2288 | GTMGL1NUT | 2018-09-06 11:32 | Field | 30.1504 | -81.3604 | pH | pH | 7.37 |  | <0>
2291 | GTMGL1NUT | 2018-09-06 11:32 | Field | 30.1504 | -81.3604 | SECCHI | Secchi Disk | >1.2 |  | <0> | m
2293 | GTMGL1NUT | 2018-09-06 11:32 | Field | 30.1504 | -81.3604 | ATEMP | Air temperature | 29.3 |  | <0> | C
2294 | GTMGL1NUT | 2018-09-06 11:32 | Field | 30.1504 | -81.3604 | WIND_S | Wind Speed | 3.3 |  | <0> | m/s
2295 | GTMGL1NUT | 2018-09-06 11:32 | Field | 30.1504 | -81.3604 | WIND_D | Wind Direction | ENE |  | <0>
2314 | GTMGL1NUT | 2018-09-06 11:32 | Sample | 30.1504 | -81.3604 | Bentazon | Bentazon | 0.12 | J | <1> (CSM) | ug/L | [7 empty] | EPA 8321B | E31780 | NELAP | FDEP | NE-DIST-2018-09-07-01
2315 | GTMGL1NUT | 2018-09-06 11:32 | Sample | 30.1504 | -81.3604 | MCPP | Methylchlorophenoxypropionic acid | 0.002 | U | <-4> [SBL] | ug/L | [7 empty] | EPA 8321B | E31780 | NELAP | FDEP | NE-DIST-2018-09-07-01
2316 | GTMGL1NUT | 2018-09-06 11:32 | Sample | 30.1504 | -81.3604 | Triclopyr | Triclopyr | 0.004 | U | <-4> [SBL] | ug/L | [7 empty] | EPA 8321B | E31780 | NELAP | FDEP | NE-DIST-2018-09-07-01
2317 | GTMGL1NUT | 2018-09-06 11:32 | Sample | 30.1504 | -81.3604 | Imidacloprid | Imidacloprid | 0.0071 | I | <0> | ug/L | [7 empty] | EPA 8321B | E31780 | NELAP | FDEP | NE-DIST-2018-09-07-01
2318 | GTMGL1NUT | 2018-09-06 11:32 | Sample | 30.1504 | -81.3604 | Diuron | Diuron | 0.019 |  | <0> | ug/L | [7 empty] | EPA 8321B | E31780 | NELAP | FDEP | NE-DIST-2018-09-07-01
2319 | GTMGL1NUT | 2018-09-06 11:32 | Sample | 30.1504 | -81.3604 | Pyraclostrobin | Pyraclostrobin | 0.002 | U | <-4> [SBL] | ug/L | [7 empty] | EPA 8321B | E31780 | NELAP | FDEP | NE-DIST-2018-09-07-01
2320 | GTMGL1NUT | 2018-09-06 11:32 | Sample | 30.1504 | -81.3604 | Primidone | Primidone | 0.004 | U | <-4> [SBL] | ug/L | [7 empty] | EPA 8321B | E31780 | NELAP | FDEP | NE-DIST-2018-09-07-01
2321 | GTMGL1NUT | 2018-09-06 11:32 | Sample | 30.1504 | -81.3604 | Linuron | Linuron | 0.004 | U | <-4> [SBL] | ug/L | [7 empty] | EPA 8321B | E31780 | NELAP | FDEP | NE-DIST-2018-09-07-01
2322 | GTMGL1NUT | 2018-09-06 11:32 | Sample | 30.1504 | -81.3604 | Aceta | Acetaminophen | 0.008 | U | <-4> [SBL] | ug/L | [7 empty] | EPA 8321B | E31780 | NELAP | FDEP | NE-DIST-2018-09-07-01
2323 | GTMGL1NUT | 2018-09-06 11:32 | Sample | 30.1504 | -81.3604 | Fenuron | Fenuron | 0.016 | U | <-4> [SBL] | ug/L | [7 empty] | EPA 8321B | E31780 | NELAP | FDEP | NE-DIST-2018-09-07-01
2324 | GTMGL1NUT | 2018-09-06 11:32 | Sample | 30.1504 | -81.3604 | Imazapyr | Imazapyr | 0.12 |  | <0> | ug/L | [7 empty] | EPA 8321B | E31780 | NELAP | FDEP | NE-DIST-2018-09-07-01
2325 | GTMGL1NUT | 2018-09-06 11:32 | Sample | 30.1504 | -81.3604 | Carbamazepine | Carbamazepine | 0.00097 | I | <0> | ug/L | [7 empty] | EPA 8321B | E31780 | NELAP | FDEP | NE-DIST-2018-09-07-01
2326 | GTMGL1NUT | 2018-09-06 11:32 | Sample | 30.1504 | -81.3604 | Fluridone | Fluridone | 0.11 |  | <0> | ug/L | [7 empty] | EPA 8321B | E31780 | NELAP | FDEP | NE-DIST-2018-09-07-01
2327 | GTMGL1NUT | 2018-09-06 11:32 | Sample | 30.1504 | -81.3604 | Hydrocodone | Hydrocodone | 0.0008 | U | <-4> [SBL] | ug/L | [7 empty] | EPA 8321B | E31780 | NELAP | FDEP | NE-DIST-2018-09-07-01
2328 | GTMGL1NUT | 2018-09-06 11:32 | Sample | 30.1504 | -81.3604 | Naproxen | Naproxen | 0.008 | U | <-4> [SBL] | ug/L | [7 empty] | EPA 8321B | E31780 | NELAP | FDEP | NE-DIST-2018-09-07-01
2329 | GTMGL1NUT | 2018-09-06 11:32 | Sample | 30.1504 | -81.3604 | Ibuprofen | Ibuprofen | 0.02 | U | <-4> [SBL] | ug/L | [7 empty] | EPA 8321B | E31780 | NELAP | FDEP | NE-DIST-2018-09-07-01
2330 | GTMGL1NUT | 2018-09-06 11:32 | Sample | 30.1504 | -81.3604 | HF183 | human-specific HF183 Bacteroides genetic marker | 140 | U | <-4> [SBL] | ug/L | [7 empty] | SOP-PCR-1.0 | E31780 | NELAP | FDEP | NE-DIST-2018-09-07-01
2331 | GTMGL1NUT | 2018-09-06 11:32 | Sample | 30.1504 | -81.3604 | GULL2 | coastal bird specific Catellicoccus marimammalium Gull2 genetic marker | 8400 | U | <-4> [SBL] | ug/L | [7 empty] | SOP-PCR-1.2 | E31780 | NELAP | FDEP | NE-DIST-2018-09-07-01
2332 | GTMGL1NUT | 2018-09-06 11:32 | Sample | 30.1504 | -81.3604 | GFD | bird specific Helicobacter GFD genetic marker | 170 | I | <0> | ug/L | [7 empty] | SOP-PCR-1.3 | E31780 | NELAP | FDEP | NE-DIST-2018-09-07-01
2333 | GTMGL1NUT | 2018-09-06 11:32 | Sample | 30.1504 | -81.3604 | BacR | Ruminant specific Bacteroidetes BacR genetic marker | 1500 | U | <-4> [SBL] | ug/L | [7 empty] | SOP-PCR-1.4 | E31780 | NELAP | FDEP | NE-DIST-2018-09-07-01
2334 | GTMGL1NUT | 2018-09-06 11:32 | Sample | 30.1504 | -81.3604 | DG3 | canine-specific DG3 Bacteroides genetic marker | 1300 | U | <-4> [SBL] | ug/L | [7 empty] | SOP-PCR-1.5 | E31780 | NELAP | FDEP | NE-DIST-2018-09-07-01
2300 | GTMGL1NUT | 2018-09-06 11:32 | Sample | 30.1504 | -81.3604 | TKN | Total Kjeldahl Nitrogen | 1.1 |  | <0> | mg/L | [7 empty] | EPA 351.2 Rev. 2.0 | E31780 | NELAP | FDEP | NE-DIST-2018-09-07-01
2301 | GTMGL1NUT | 2018-09-06 11:32 | Sample | 30.1504 | -81.3604 | TKNF | Kjeldahl Nitrogen, Filtered | 1 |  | <0> | mg/L | [7 empty] | EPA 351.2 Rev. 2.0 | E31780 | NELAP | FDEP | NE-DIST-2018-09-07-01
2304 | GTMGL1NUT | 2018-09-06 11:32 | Sample | 30.1504 | -81.3604 | NO23F | Nitrate+Nitrite | 0.004 | U | <-4> [SBL] (CUF) | mg/L | [7 empty] | EPA 353.2 Rev. 2.0 | E31780 | NELAP | FDEP | NE-DIST-2018-09-07-01
2303 | GTMGL1NUT | 2018-09-06 11:32 | Sample | 30.1504 | -81.3604 | TP | Total Phosphorus | 0.1 |  | <0> | mg/L | [7 empty] | EPA 365.1 Rev. 2.0 | E31780 | NELAP | FDEP | NE-DIST-2018-09-07-01
2335 | GTMMKNUT | 2018-09-06 14:57 | Field | 30.1608 | -81.3604 | WTEM | Water temperature | 29.9 |  | <0> | C
2336 | GTMMKNUT | 2018-09-06 14:57 | Field | 30.1608 | -81.3604 | SpCond | Specific Conductance | 620 |  | <0> | uS/cm
2337 | GTMMKNUT | 2018-09-06 14:57 | Field | 30.1608 | -81.3604 | pH | pH | 7.27 |  | <0>
2340 | GTMMKNUT | 2018-09-06 14:57 | Field | 30.1608 | -81.3604 | SECCHI | Secchi Disk | >1.2 |  | <0> | m
2342 | GTMMKNUT | 2018-09-06 14:57 | Field | 30.1608 | -81.3604 | ATEMP | Air temperature | 29.3 |  | <0> | C
2343 | GTMMKNUT | 2018-09-06 14:57 | Field | 30.1608 | -81.3604 | WIND_S | Wind Speed | 2.5 |  | <0> | m/s
2344 | GTMMKNUT | 2018-09-06 14:57 | Field | 30.1608 | -81.3604 | WIND_D | Wind Direction | SE |  | <0>
2345 | GTMMKNUT | 2018-09-06 14:57 | Field | 30.1608 | -81.3604 | WDEPTH | Water Depth | 1.128 | converted from ft (ft/3.28) | <0> | m
2339 | GTMMKNUT | 2018-09-06 14:57 | Field | 30.1608 | -81.3604 | SALT | Salinity | 0.3 |  | <0> | ppt
2358 | GTMMKNUT | 2018-09-06 14:57 | Sample | 30.1608 | -81.3604 | FECCOL | Coliform, Fecal | 40 | B | <0> | CFU/100mL | [7 empty] | SM 9222 D | E82502 | NELAC | ALS Environmental
2359 | GTMMKNUT | 2018-09-06 14:57 | Sample | 30.1608 | -81.3604 | ENTERO | Enterococcus | 41 |  | <0> | MPN/100mL | [7 empty] | ASTM D6503 | E82502 | NELAC | ALS Environmental
2346 | GTMMKNUT | 2018-09-06 14:57 | Sample | 30.1608 | -81.3604 | CHLa_C | Chlorophyll a, Corrected (Monochromatic) | 3.1 |  | <0> | ug/L | [7 empty] | SM 10200 H | E82502 | NELAC | ALS Environmental
2347 | GTMMKNUT | 2018-09-06 14:57 | Sample | 30.1608 | -81.3604 | CHLa_UnC | Chlorophyll a, Uncorrected (Trichromatic) | 5.7 |  | <0> | ug/L | [7 empty] | SM 10200 H | E82502 | NELAC | ALS Environmental
2348 | GTMMKNUT | 2018-09-06 14:57 | Sample | 30.1608 | -81.3604 | CHLb_Tri_N | Chlorophyll b (Trichromatic) | 2.5 |  | <0> | ug/L | [7 empty] | SM 10200 H | E82502 | NELAC | ALS Environmental
2349 | GTMMKNUT | 2018-09-06 14:57 | Sample | 30.1608 | -81.3604 | CHLc_Tri_N | Chlorophyll c (Trichromatic) | 4.1 |  | <0> | ug/L | [7 empty] | SM 10200 H | E82502 | NELAC | ALS Environmental
2350 | GTMMKNUT | 2018-09-06 14:57 | Sample | 30.1608 | -81.3604 | OD664b/OD665a | OD664b/OD665a | 1.28 | V | <-3> (CSM) | [8 empty] | SM 10200 H | E82502 | NELAC | ALS Environmental
2351 | GTMMKNUT | 2018-09-06 14:57 | Sample | 30.1608 | -81.3604 | PHEA | Phaeophytin a | 4.6 |  | <0> | ug/L | [7 empty] | SM 10200 H | E82502 | NELAC | ALS Environmental
2355 | GTMMKNUT | 2018-09-06 14:57 | Sample | 30.1608 | -81.3604 | NH4F | Ammonium, Filtered | 0.041 |  | <0> | mg N/L | [7 empty] | EPA 350.1 Rev. 2.0 | E82502 | NELAC | ALS Environmental
2352 | GTMMKNUT | 2018-09-06 14:57 | Sample | 30.1608 | -81.3604 | TN | Total Nitrogen | 0.86 |  | <0> | mg/L | [7 empty] | Calculation | E82502 | NELAC | ALS Environmental
2353 | GTMMKNUT | 2018-09-06 14:57 | Sample | 30.1608 | -81.3604 | TKN | Total Kjeldahl Nitrogen | 0.86 |  | <0> | mg/L | [7 empty] | EPA 351.2 Rev. 2.0 | E82502 | NELAC | ALS Environmental
2354 | GTMMKNUT | 2018-09-06 14:57 | Sample | 30.1608 | -81.3604 | TKNF | Kjeldahl Nitrogen, Filtered | 0.71 |  | <0> | mg/L | [7 empty] | EPA 351.2 Rev. 2.0 | E82502 | NELAC | ALS Environmental
2357 | GTMMKNUT | 2018-09-06 14:57 | Sample | 30.1608 | -81.3604 | NO23F | Nitrate+Nitrite | 0.01 | U | <-4> [SBL] (CUF) | mg/L | [7 empty] | EPA 353.2 Rev. 2.0 | E82502 | NELAC | ALS Environmental
2356 | GTMMKNUT | 2018-09-06 14:57 | Sample | 30.1608 | -81.3604 | TP | Total Phosphorus | 0.0625 |  | <0> | mg/L | [7 empty] | EPA 365.1 Rev. 2.0 | E82502 | NELAC | ALS Environmental
2341 | GTMMKNUT | 2018-09-06 14:57 | Field | 30.1608 | -81.3604 | DO_p | Dissolved oxygen, percent saturation | 70.1 |  | <0> | %
2338 | GTMMKNUT | 2018-09-06 14:57 | Field | 30.1608 | -81.3604 | DO | Dissolved oxygen | 5.31 |  | <0> | mg/L
2360 | GTMGR3NUT | 2018-10-22 09:09 | Field | 29.9921 | -81.3214 | WTEM | Water temperature | 24.8 |  | <0> | C
2361 | GTMGR3NUT | 2018-10-22 09:09 | Field | 29.9921 | -81.3214 | SpCond | Specific Conductance | 51376 |  | <0> | uS/cm
2362 | GTMGR3NUT | 2018-10-22 09:09 | Field | 29.9921 | -81.3214 | pH | pH | 7.81 |  | <0>
2365 | GTMGR3NUT | 2018-10-22 09:09 | Field | 29.9921 | -81.3214 | SECCHI | Secchi Disk | 1.2 |  | <0> | m
2367 | GTMGR3NUT | 2018-10-22 09:09 | Field | 29.9921 | -81.3214 | ATEMP | Air temperature | 24.1 |  | <0> | C
2368 | GTMGR3NUT | 2018-10-22 09:09 | Field | 29.9921 | -81.3214 | WIND_S | Wind Speed | 4 |  | <0> | m/s
2369 | GTMGR3NUT | 2018-10-22 09:09 | Field | 29.9921 | -81.3214 | WIND_D | Wind Direction | E |  | <0>
2364 | GTMGR3NUT | 2018-10-22 09:09 | Field | 29.9921 | -81.3214 | SALT | Salinity | 33.73 |  | <0> | ppt
2370 | GTMGR3NUT | 2018-10-22 09:09 | Field | 29.9921 | -81.3214 | WDEPTH | Water Depth | 3.5366 | converted from ft (ft/3.28) | <0> | m
2383 | GTMGR3NUT | 2018-10-22 09:09 | Sample | 29.9921 | -81.3214 | FECCOL | Coliform, Fecal | 10 | U | <-4> [SBL] | CFU/100mL | [7 empty] | SM 9222 D | E82502 | NELAC | ALS Environmental
2384 | GTMGR3NUT | 2018-10-22 09:09 | Sample | 29.9921 | -81.3214 | ENTERO | Enterococcus | 10 | U | <-4> [SBL] | MPN/100mL | [7 empty] | ASTM D6503 | E82502 | NELAC | ALS Environmental
2371 | GTMGR3NUT | 2018-10-22 09:09 | Sample | 29.9921 | -81.3214 | CHLa_C | Chlorophyll a, Corrected (Monochromatic) | 5.9 |  | <0> | ug/L | [7 empty] | SM 10200 H | E82502 | NELAC | ALS Environmental
2372 | GTMGR3NUT | 2018-10-22 09:09 | Sample | 29.9921 | -81.3214 | CHLa_UnC | Chlorophyll a, Uncorrected (Trichromatic) | 6.8 |  | <0> | ug/L | [7 empty] | SM 10200 H | E82502 | NELAC | ALS Environmental
2373 | GTMGR3NUT | 2018-10-22 09:09 | Sample | 29.9921 | -81.3214 | CHLb_Tri_N | Chlorophyll b (Trichromatic) | 2 | U | <-4> [SBL] | ug/L | [7 empty] | SM 10200 H | E82502 | NELAC | ALS Environmental
2374 | GTMGR3NUT | 2018-10-22 09:09 | Sample | 29.9921 | -81.3214 | CHLc_Tri_N | Chlorophyll c (Trichromatic) | 2 | U | <-4> [SBL] | ug/L | [7 empty] | SM 10200 H | E82502 | NELAC | ALS Environmental
2375 | GTMGR3NUT | 2018-10-22 09:09 | Sample | 29.9921 | -81.3214 | OD664b/OD665a | OD664b/OD665a | 1.59 |  | <0> | [8 empty] | SM 10200 H | E82502 | NELAC | ALS Environmental
2376 | GTMGR3NUT | 2018-10-22 09:09 | Sample | 29.9921 | -81.3214 | PHEA | Phaeophytin a | 2 | U | <-4> [SBL] | ug/L | [7 empty] | SM 10200 H | E82502 | NELAC | ALS Environmental
2380 | GTMGR3NUT | 2018-10-22 09:09 | Sample | 29.9921 | -81.3214 | NH4F | Ammonium, Filtered | 0.066 |  | <0> | mg N/L | [7 empty] | EPA 350.1 Rev. 2.0 | E82502 | NELAC | ALS Environmental
2377 | GTMGR3NUT | 2018-10-22 09:09 | Sample | 29.9921 | -81.3214 | TN | Total Nitrogen | 0.5 | U | <-4> [SBL] | mg/L | [7 empty] | Calculation | E82502 | NELAC | ALS Environmental
2378 | GTMGR3NUT | 2018-10-22 09:09 | Sample | 29.9921 | -81.3214 | TKN | Total Kjeldahl Nitrogen | 0.5 | U | <-4> [SBL] | mg/L | [7 empty] | EPA 351.2 Rev. 2.0 | E82502 | NELAC | ALS Environmental
2379 | GTMGR3NUT | 2018-10-22 09:09 | Sample | 29.9921 | -81.3214 | TKNF | Kjeldahl Nitrogen, Filtered | 0.83 |  | <0> | mg/L | [7 empty] | EPA 351.2 Rev. 2.0 | E82502 | NELAC | ALS Environmental
2382 | GTMGR3NUT | 2018-10-22 09:09 | Sample | 29.9921 | -81.3214 | NO23F | Nitrate+Nitrite | 0.023 |  | <0> (CUF) | mg/L | [7 empty] | EPA 353.2 Rev. 2.0 | E82502 | NELAC | ALS Environmental
2381 | GTMGR3NUT | 2018-10-22 09:09 | Sample | 29.9921 | -81.3214 | TP | Total Phosphorus | 0.05 | U | <-4> [SBL] | mg/L | [7 empty] | EPA 365.1 Rev. 2.0 | E82502 | NELAC | ALS Environmental
2363 | GTMGR3NUT | 2018-10-22 09:09 | Field | 29.9921 | -81.3214 | DO | Dissolved oxygen | 5.17 |  | <0> | mg/L
2366 | GTMGR3NUT | 2018-10-22 09:09 | Field | 29.9921 | -81.3214 | DO_p | Dissolved oxygen, percent saturation | 74.6 |  | <0> | %
2385 | GTMGRNUT | 2018-10-22 09:25 | Field | 29.9985 | -81.3261 | WTEM | Water temperature | 24.6 |  | <0> | C
2386 | GTMGRNUT | 2018-10-22 09:25 | Field | 29.9985 | -81.3261 | SpCond | Specific Conductance | 49812 |  | <0> | uS/cm
2387 | GTMGRNUT | 2018-10-22 09:25 | Field | 29.9985 | -81.3261 | pH | pH | 7.71 |  | <0>
2390 | GTMGRNUT | 2018-10-22 09:25 | Field | 29.9985 | -81.3261 | SECCHI | Secchi Disk | 1.3 |  | <0> | m
2392 | GTMGRNUT | 2018-10-22 09:25 | Field | 29.9985 | -81.3261 | ATEMP | Air temperature | 24.1 |  | <0> | C
2393 | GTMGRNUT | 2018-10-22 09:25 | Field | 29.9985 | -81.3261 | WIND_S | Wind Speed | 4.6 |  | <0> | m/s
2389 | GTMGRNUT | 2018-10-22 09:25 | Field | 29.9985 | -81.3261 | SALT | Salinity | 32.6 |  | <0> | ppt
2394 | GTMGRNUT | 2018-10-22 09:25 | Field | 29.9985 | -81.3261 | WDEPTH | Water Depth | 4.6341 | converted from ft (ft/3.28) | <0> | m
2407 | GTMGRNUT | 2018-10-22 09:25 | Sample | 29.9985 | -81.3261 | FECCOL | Coliform, Fecal | 10 | U | <-4> [SBL] | CFU/100mL | [7 empty] | SM 9222 D | E82502 | NELAC | ALS Environmental
2408 | GTMGRNUT | 2018-10-22 09:25 | Sample | 29.9985 | -81.3261 | ENTERO | Enterococcus | 10 |  | <0> | MPN/100mL | [7 empty] | ASTM D6503 | E82502 | NELAC | ALS Environmental
2395 | GTMGRNUT | 2018-10-22 09:25 | Sample | 29.9985 | -81.3261 | CHLa_C | Chlorophyll a, Corrected (Monochromatic) | 5.5 |  | <0> | ug/L | [7 empty] | SM 10200 H | E82502 | NELAC | ALS Environmental
2396 | GTMGRNUT | 2018-10-22 09:25 | Sample | 29.9985 | -81.3261 | CHLa_UnC | Chlorophyll a, Uncorrected (Trichromatic) | 6.5 |  | <0> | ug/L | [7 empty] | SM 10200 H | E82502 | NELAC | ALS Environmental
2397 | GTMGRNUT | 2018-10-22 09:25 | Sample | 29.9985 | -81.3261 | CHLb_Tri_N | Chlorophyll b (Trichromatic) | 2 | U | <-4> [SBL] | ug/L | [7 empty] | SM 10200 H | E82502 | NELAC | ALS Environmental
2398 | GTMGRNUT | 2018-10-22 09:25 | Sample | 29.9985 | -81.3261 | CHLc_Tri_N | Chlorophyll c (Trichromatic) | 2 | U | <-4> [SBL] | ug/L | [7 empty] | SM 10200 H | E82502 | NELAC | ALS Environmental
2399 | GTMGRNUT | 2018-10-22 09:25 | Sample | 29.9985 | -81.3261 | OD664b/OD665a | OD664b/OD665a | 1.57 |  | <0> | [8 empty] | SM 10200 H | E82502 | NELAC | ALS Environmental
2400 | GTMGRNUT | 2018-10-22 09:25 | Sample | 29.9985 | -81.3261 | PHEA | Phaeophytin a | 2 | U | <-4> [SBL] | ug/L | [7 empty] | SM 10200 H | E82502 | NELAC | ALS Environmental
2404 | GTMGRNUT | 2018-10-22 09:25 | Sample | 29.9985 | -81.3261 | NH4F | Ammonium, Filtered | 0.083 |  | <0> | mg N/L | [7 empty] | EPA 350.1 Rev. 2.0 | E82502 | NELAC | ALS Environmental
2401 | GTMGRNUT | 2018-10-22 09:25 | Sample | 29.9985 | -81.3261 | TN | Total Nitrogen | 0.91 |  | <0> | mg/L | [7 empty] | Calculation | E82502 | NELAC | ALS Environmental
2402 | GTMGRNUT | 2018-10-22 09:25 | Sample | 29.9985 | -81.3261 | TKN | Total Kjeldahl Nitrogen | 0.89 |  | <0> | mg/L | [7 empty] | EPA 351.2 Rev. 2.0 | E82502 | NELAC | ALS Environmental
2403 | GTMGRNUT | 2018-10-22 09:25 | Sample | 29.9985 | -81.3261 | TKNF | Kjeldahl Nitrogen, Filtered | 0.79 |  | <0> | mg/L | [7 empty] | EPA 351.2 Rev. 2.0 | E82502 | NELAC | ALS Environmental
2406 | GTMGRNUT | 2018-10-22 09:25 | Sample | 29.9985 | -81.3261 | NO23F | Nitrate+Nitrite | 0.026 |  | <0> (CUF) | mg/L | [7 empty] | EPA 353.2 Rev. 2.0 | E82502 | NELAC | ALS Environmental
2405 | GTMGRNUT | 2018-10-22 09:25 | Sample | 29.9985 | -81.3261 | TP | Total Phosphorus | 0.05 | U | <-4> [SBL] | mg/L | [7 empty] | EPA 365.1 Rev. 2.0 | E82502 | NELAC | ALS Environmental
2388 | GTMGRNUT | 2018-10-22 09:25 | Field | 29.9985 | -81.3261 | DO | Dissolved oxygen | 5.21 |  | <0> | mg/L
2391 | GTMGRNUT | 2018-10-22 09:25 | Field | 29.9985 | -81.3261 | DO_p | Dissolved oxygen, percent saturation | 75.9 |  | <0> | %
2420 | GTMGR1NUT | 2018-10-22 09:37 | Sample | 30.0168 | -81.3276 | CHLa_C | Chlorophyll a, Corrected (Monochromatic) | 4.4 |  | <0> | ug/L | [7 empty] | SM 10200 H | E82502 | NELAC | ALS Environmental
2421 | GTMGR1NUT | 2018-10-22 09:37 | Sample | 30.0168 | -81.3276 | CHLa_UnC | Chlorophyll a, Uncorrected (Trichromatic) | 5.7 |  | <0> | ug/L | [7 empty] | SM 10200 H | E82502 | NELAC | ALS Environmental
2422 | GTMGR1NUT | 2018-10-22 09:37 | Sample | 30.0168 | -81.3276 | CHLb_Tri_N | Chlorophyll b (Trichromatic) | 2 | U | <-4> [SBL] | ug/L | [7 empty] | SM 10200 H | E82502 | NELAC | ALS Environmental
2423 | GTMGR1NUT | 2018-10-22 09:37 | Sample | 30.0168 | -81.3276 | CHLc_Tri_N | Chlorophyll c (Trichromatic) | 2 | U | <-4> [SBL] | ug/L | [7 empty] | SM 10200 H | E82502 | NELAC | ALS Environmental
2424 | GTMGR1NUT | 2018-10-22 09:37 | Sample | 30.0168 | -81.3276 | OD664b/OD665a | OD664b/OD665a | 1.48 |  | <0> | [8 empty] | SM 10200 H | E82502 | NELAC | ALS Environmental
2425 | GTMGR1NUT | 2018-10-22 09:37 | Sample | 30.0168 | -81.3276 | PHEA | Phaeophytin a | 2 |  | <0> | ug/L | [7 empty] | SM 10200 H | E82502 | NELAC | ALS Environmental
2432 | GTMGR1NUT | 2018-10-22 09:37 | Sample | 30.0168 | -81.3276 | FECCOL | Coliform, Fecal | 10 | U | <-4> [SBL] | CFU/100mL | [7 empty] | SM 9222 D | E82502 | NELAC | ALS Environmental
2409 | GTMGR1NUT | 2018-10-22 09:37 | Field | 30.0168 | -81.3276 | WTEM | Water temperature | 22.6 |  | <0> | C
2410 | GTMGR1NUT | 2018-10-22 09:37 | Field | 30.0168 | -81.3276 | SpCond | Specific Conductance | 47515 |  | <0> | uS/cm
2411 | GTMGR1NUT | 2018-10-22 09:37 | Field | 30.0168 | -81.3276 | pH | pH | 7.51 |  | <0>
2414 | GTMGR1NUT | 2018-10-22 09:37 | Field | 30.0168 | -81.3276 | SECCHI | Secchi Disk | 1.1 |  | <0> | m
2416 | GTMGR1NUT | 2018-10-22 09:37 | Field | 30.0168 | -81.3276 | ATEMP | Air temperature | 24.1 |  | <0> | C
2417 | GTMGR1NUT | 2018-10-22 09:37 | Field | 30.0168 | -81.3276 | WIND_S | Wind Speed | 4.1 |  | <0> | m/s
2418 | GTMGR1NUT | 2018-10-22 09:37 | Field | 30.0168 | -81.3276 | WIND_D | Wind Direction | E |  | <0>
2413 | GTMGR1NUT | 2018-10-22 09:37 | Field | 30.0168 | -81.3276 | SALT | Salinity | 30.96 |  | <0> | ppt
2419 | GTMGR1NUT | 2018-10-22 09:37 | Field | 30.0168 | -81.3276 | WDEPTH | Water Depth | 1.7073 | converted from ft (ft/3.28) | <0> | m
2433 | GTMGR1NUT | 2018-10-22 09:37 | Sample | 30.0168 | -81.3276 | ENTERO | Enterococcus | 10 |  | <0> | MPN/100mL | [7 empty] | ASTM D6503 | E82502 | NELAC | ALS Environmental
2429 | GTMGR1NUT | 2018-10-22 09:37 | Sample | 30.0168 | -81.3276 | NH4F | Ammonium, Filtered | 0.125 |  | <0> | mg N/L | [7 empty] | EPA 350.1 Rev. 2.0 | E82502 | NELAC | ALS Environmental
2426 | GTMGR1NUT | 2018-10-22 09:37 | Sample | 30.0168 | -81.3276 | TN | Total Nitrogen | 0.8 |  | <0> | mg/L | [7 empty] | Calculation | E82502 | NELAC | ALS Environmental
2427 | GTMGR1NUT | 2018-10-22 09:37 | Sample | 30.0168 | -81.3276 | TKN | Total Kjeldahl Nitrogen | 0.78 |  | <0> | mg/L | [7 empty] | EPA 351.2 Rev. 2.0 | E82502 | NELAC | ALS Environmental
2428 | GTMGR1NUT | 2018-10-22 09:37 | Sample | 30.0168 | -81.3276 | TKNF | Kjeldahl Nitrogen, Filtered | 1.26 |  | <0> | mg/L | [7 empty] | EPA 351.2 Rev. 2.0 | E82502 | NELAC | ALS Environmental
2431 | GTMGR1NUT | 2018-10-22 09:37 | Sample | 30.0168 | -81.3276 | NO23F | Nitrate+Nitrite | 0.02 |  | <0> (CUF) | mg/L | [7 empty] | EPA 353.2 Rev. 2.0 | E82502 | NELAC | ALS Environmental
2430 | GTMGR1NUT | 2018-10-22 09:37 | Sample | 30.0168 | -81.3276 | TP | Total Phosphorus | 0.15 |  | <0> | mg/L | [7 empty] | EPA 365.1 Rev. 2.0 | E82502 | NELAC | ALS Environmental
2412 | GTMGR1NUT | 2018-10-22 09:37 | Field | 30.0168 | -81.3276 | DO | Dissolved oxygen | 4.93 |  | <0> | mg/L
2415 | GTMGR1NUT | 2018-10-22 09:37 | Field | 30.0168 | -81.3276 | DO_p | Dissolved oxygen, percent saturation | 69.1 |  | <0> | %
2434 | GTMRNNUT | 2018-10-22 09:46 | Field | 30.0224 | -81.3277 | WTEM | Water temperature | 21.8 |  | <0> | C
2435 | GTMRNNUT | 2018-10-22 09:46 | Field | 30.0224 | -81.3277 | SpCond | Specific Conductance | 47383 |  | <0> | uS/cm
2436 | GTMRNNUT | 2018-10-22 09:46 | Field | 30.0224 | -81.3277 | pH | pH | 7.59 |  | <0>
2439 | GTMRNNUT | 2018-10-22 09:46 | Field | 30.0224 | -81.3277 | SECCHI | Secchi Disk | 1 |  | <0> | m
2441 | GTMRNNUT | 2018-10-22 09:46 | Field | 30.0224 | -81.3277 | ATEMP | Air temperature | 24.2 |  | <0> | C
2442 | GTMRNNUT | 2018-10-22 09:46 | Field | 30.0224 | -81.3277 | WIND_S | Wind Speed | 4 |  | <0> | m/s
2443 | GTMRNNUT | 2018-10-22 09:46 | Field | 30.0224 | -81.3277 | WIND_D | Wind Direction | E |  | <0>
2444 | GTMRNNUT | 2018-10-22 09:46 | Field | 30.0224 | -81.3277 | WDEPTH | Water Depth | 1.372 | converted from ft (ft/3.28) | <0> | m
2438 | GTMRNNUT | 2018-10-22 09:46 | Field | 30.0224 | -81.3277 | SALT | Salinity | 30.84 |  | <0> | ppt
2457 | GTMRNNUT | 2018-10-22 09:46 | Sample | 30.0224 | -81.3277 | FECCOL | Coliform, Fecal | 40 | B | <0> | CFU/100mL | [7 empty] | SM 9222 D | E82502 | NELAC | ALS Environmental
2458 | GTMRNNUT | 2018-10-22 09:46 | Sample | 30.0224 | -81.3277 | ENTERO | Enterococcus | 10 | U | <-4> [SBL] | MPN/100mL | [7 empty] | ASTM D6503 | E82502 | NELAC | ALS Environmental
2445 | GTMRNNUT | 2018-10-22 09:46 | Sample | 30.0224 | -81.3277 | CHLa_C | Chlorophyll a, Corrected (Monochromatic) | 10.7 |  | <0> | ug/L | [7 empty] | SM 10200 H | E82502 | NELAC | ALS Environmental
2446 | GTMRNNUT | 2018-10-22 09:46 | Sample | 30.0224 | -81.3277 | CHLa_UnC | Chlorophyll a, Uncorrected (Trichromatic) | 12.4 |  | <0> | ug/L | [7 empty] | SM 10200 H | E82502 | NELAC | ALS Environmental
2447 | GTMRNNUT | 2018-10-22 09:46 | Sample | 30.0224 | -81.3277 | CHLb_Tri_N | Chlorophyll b (Trichromatic) | 2 | U | <-4> [SBL] | ug/L | [7 empty] | SM 10200 H | E82502 | NELAC | ALS Environmental
2448 | GTMRNNUT | 2018-10-22 09:46 | Sample | 30.0224 | -81.3277 | CHLc_Tri_N | Chlorophyll c (Trichromatic) | 2 | U | <-4> [SBL] | ug/L | [7 empty] | SM 10200 H | E82502 | NELAC | ALS Environmental
2449 | GTMRNNUT | 2018-10-22 09:46 | Sample | 30.0224 | -81.3277 | OD664b/OD665a | OD664b/OD665a | 1.58 |  | <0> | [8 empty] | SM 10200 H | E82502 | NELAC | ALS Environmental
2450 | GTMRNNUT | 2018-10-22 09:46 | Sample | 30.0224 | -81.3277 | PHEA | Phaeophytin a | 2.1 |  | <0> | ug/L | [7 empty] | SM 10200 H | E82502 | NELAC | ALS Environmental
2454 | GTMRNNUT | 2018-10-22 09:46 | Sample | 30.0224 | -81.3277 | NH4F | Ammonium, Filtered | 0.104 |  | <0> | mg N/L | [7 empty] | EPA 350.1 Rev. 2.0 | E82502 | NELAC | ALS Environmental
2451 | GTMRNNUT | 2018-10-22 09:46 | Sample | 30.0224 | -81.3277 | TN | Total Nitrogen | 0.81 |  | <0> | mg/L | [7 empty] | Calculation | E82502 | NELAC | ALS Environmental
2452 | GTMRNNUT | 2018-10-22 09:46 | Sample | 30.0224 | -81.3277 | TKN | Total Kjeldahl Nitrogen | 0.8 |  | <0> | mg/L | [7 empty] | EPA 351.2 Rev. 2.0 | E82502 | NELAC | ALS Environmental
2453 | GTMRNNUT | 2018-10-22 09:46 | Sample | 30.0224 | -81.3277 | TKNF | Kjeldahl Nitrogen, Filtered | 0.99 |  | <0> | mg/L | [7 empty] | EPA 351.2 Rev. 2.0 | E82502 | NELAC | ALS Environmental
2456 | GTMRNNUT | 2018-10-22 09:46 | Sample | 30.0224 | -81.3277 | NO23F | Nitrate+Nitrite | 0.014 |  | <0> (CUF) | mg/L | [7 empty] | EPA 353.2 Rev. 2.0 | E82502 | NELAC | ALS Environmental
2455 | GTMRNNUT | 2018-10-22 09:46 | Sample | 30.0224 | -81.3277 | TP | Total Phosphorus | 0.1 |  | <0> | mg/L | [7 empty] | EPA 365.1 Rev. 2.0 | E82502 | NELAC | ALS Environmental
2437 | GTMRNNUT | 2018-10-22 09:46 | Field | 30.0224 | -81.3277 | DO | Dissolved oxygen | 5 |  | <0> | mg/L
2440 | GTMRNNUT | 2018-10-22 09:46 | Field | 30.0224 | -81.3277 | DO_p | Dissolved oxygen, percent saturation | 67.5 |  | <0> | %
2459 | GTMLSNUT | 2018-10-22 10:19 | Field | 30.0238 | -81.3279 | WTEM | Water temperature | 21.7 |  | <0> | C
2460 | GTMLSNUT | 2018-10-22 10:19 | Field | 30.0238 | -81.3279 | SpCond | Specific Conductance | 12675 |  | <0> | uS/cm
2461 | GTMLSNUT | 2018-10-22 10:19 | Field | 30.0238 | -81.3279 | pH | pH | 8.05 |  | <0>
2464 | GTMLSNUT | 2018-10-22 10:19 | Field | 30.0238 | -81.3279 | SECCHI | Secchi Disk | 0.25 |  | <0> | m
2466 | GTMLSNUT | 2018-10-22 10:19 | Field | 30.0238 | -81.3279 | ATEMP | Air temperature | 24.6 |  | <0> | C
2467 | GTMLSNUT | 2018-10-22 10:19 | Field | 30.0238 | -81.3279 | WIND_S | Wind Speed | 1.9 |  | <0> | m/s
2468 | GTMLSNUT | 2018-10-22 10:19 | Field | 30.0238 | -81.3279 | WIND_D | Wind Direction | E |  | <0>
2463 | GTMLSNUT | 2018-10-22 10:19 | Field | 30.0238 | -81.3279 | SALT | Salinity | 7.29 |  | <0> | ppt
2469 | GTMLSNUT | 2018-10-22 10:19 | Field | 30.0238 | -81.3279 | WDEPTH | Water Depth | 0.82317 | converted from ft (ft/3.28) | <0> | m
2482 | GTMLSNUT | 2018-10-22 10:19 | Sample | 30.0238 | -81.3279 | FECCOL | Coliform, Fecal | 100 | B | <0> | CFU/100mL | [7 empty] | SM 9222 D | E82502 | NELAC | ALS Environmental
2483 | GTMLSNUT | 2018-10-22 10:19 | Sample | 30.0238 | -81.3279 | ENTERO | Enterococcus | 63 |  | <0> | MPN/100mL | [7 empty] | ASTM D6503 | E82502 | NELAC | ALS Environmental
2470 | GTMLSNUT | 2018-10-22 10:19 | Sample | 30.0238 | -81.3279 | CHLa_C | Chlorophyll a, Corrected (Monochromatic) | 46 |  | <0> | ug/L | [7 empty] | SM 10200 H | E82502 | NELAC | ALS Environmental
2471 | GTMLSNUT | 2018-10-22 10:19 | Sample | 30.0238 | -81.3279 | CHLa_UnC | Chlorophyll a, Uncorrected (Trichromatic) | 54 |  | <0> | ug/L | [7 empty] | SM 10200 H | E82502 | NELAC | ALS Environmental
2472 | GTMLSNUT | 2018-10-22 10:19 | Sample | 30.0238 | -81.3279 | CHLb_Tri_N | Chlorophyll b (Trichromatic) | 10 | U | <-4> [SBL] | ug/L | [7 empty] | SM 10200 H | E82502 | NELAC | ALS Environmental
2473 | GTMLSNUT | 2018-10-22 10:19 | Sample | 30.0238 | -81.3279 | CHLc_Tri_N | Chlorophyll c (Trichromatic) | 10 | U | <-4> [SBL] | ug/L | [7 empty] | SM 10200 H | E82502 | NELAC | ALS Environmental
2474 | GTMLSNUT | 2018-10-22 10:19 | Sample | 30.0238 | -81.3279 | OD664b/OD665a | OD664b/OD665a | 1.57 |  | <0> | [8 empty] | SM 10200 H | E82502 | NELAC | ALS Environmental
2475 | GTMLSNUT | 2018-10-22 10:19 | Sample | 30.0238 | -81.3279 | PHEA | Phaeophytin a | 10 |  | <0> | ug/L | [7 empty] | SM 10200 H | E82502 | NELAC | ALS Environmental
2479 | GTMLSNUT | 2018-10-22 10:19 | Sample | 30.0238 | -81.3279 | NH4F | Ammonium, Filtered | 0.052 |  | <0> | mg N/L | [7 empty] | EPA 350.1 Rev. 2.0 | E82502 | NELAC | ALS Environmental
2476 | GTMLSNUT | 2018-10-22 10:19 | Sample | 30.0238 | -81.3279 | TN | Total Nitrogen | 2.31 |  | <0> | mg/L | [7 empty] | Calculation | E82502 | NELAC | ALS Environmental
2477 | GTMLSNUT | 2018-10-22 10:19 | Sample | 30.0238 | -81.3279 | TKN | Total Kjeldahl Nitrogen | 2.31 |  | <0> | mg/L | [7 empty] | EPA 351.2 Rev. 2.0 | E82502 | NELAC | ALS Environmental
2478 | GTMLSNUT | 2018-10-22 10:19 | Sample | 30.0238 | -81.3279 | TKNF | Kjeldahl Nitrogen, Filtered | 1.9 |  | <0> | mg/L | [7 empty] | EPA 351.2 Rev. 2.0 | E82502 | NELAC | ALS Environmental
2481 | GTMLSNUT | 2018-10-22 10:19 | Sample | 30.0238 | -81.3279 | NO23F | Nitrate+Nitrite | 0.01 | U | <-4> [SBL] (CUF) | mg/L | [7 empty] | EPA 353.2 Rev. 2.0 | E82502 | NELAC | ALS Environmental
2480 | GTMLSNUT | 2018-10-22 10:19 | Sample | 30.0238 | -81.3279 | TP | Total Phosphorus | 0.105 |  | <0> | mg/L | [7 empty] | EPA 365.1 Rev. 2.0 | E82502 | NELAC | ALS Environmental
2465 | GTMLSNUT | 2018-10-22 10:19 | Field | 30.0238 | -81.3279 | DO_p | Dissolved oxygen, percent saturation | 70.7 |  | <0> | %
2462 | GTMLSNUT | 2018-10-22 10:19 | Field | 30.0238 | -81.3279 | DO | Dissolved oxygen | 6.13 |  | <0> | mg/L
2488 | GTMGL4NUT | 2018-10-22 10:45 | Field | 30.0451 | -81.3351 | SALT | Salinity | 7.01 |  | <0> | ppt
2495 | GTMGL4NUT | 2018-10-22 10:45 | Sample | 30.0451 | -81.3351 | CHLa_C | Chlorophyll a, Corrected (Monochromatic) | 54.5 |  | <0> | ug/L | [7 empty] | SM 10200 H | E82502 | NELAC | ALS Environmental
2496 | GTMGL4NUT | 2018-10-22 10:45 | Sample | 30.0451 | -81.3351 | CHLa_UnC | Chlorophyll a, Uncorrected (Trichromatic) | 59.6 |  | <0> | ug/L | [7 empty] | SM 10200 H | E82502 | NELAC | ALS Environmental
2497 | GTMGL4NUT | 2018-10-22 10:45 | Sample | 30.0451 | -81.3351 | CHLb_Tri_N | Chlorophyll b (Trichromatic) | 5.2 |  | <0> | ug/L | [7 empty] | SM 10200 H | E82502 | NELAC | ALS Environmental
2498 | GTMGL4NUT | 2018-10-22 10:45 | Sample | 30.0451 | -81.3351 | CHLc_Tri_N | Chlorophyll c (Trichromatic) | 5 | U | <-4> [SBL] | ug/L | [7 empty] | SM 10200 H | E82502 | NELAC | ALS Environmental
2499 | GTMGL4NUT | 2018-10-22 10:45 | Sample | 30.0451 | -81.3351 | OD664b/OD665a | OD664b/OD665a | 1.63 |  | <0> | [8 empty] | SM 10200 H | E82502 | NELAC | ALS Environmental
2500 | GTMGL4NUT | 2018-10-22 10:45 | Sample | 30.0451 | -81.3351 | PHEA | Phaeophytin a | 5.7 |  | <0> | ug/L | [7 empty] | SM 10200 H | E82502 | NELAC | ALS Environmental
2507 | GTMGL4NUT | 2018-10-22 10:45 | Sample | 30.0451 | -81.3351 | FECCOL | Coliform, Fecal | 10 | U | <-4> [SBL] | CFU/100mL | [7 empty] | SM 9222 D | E82502 | NELAC | ALS Environmental
2508 | GTMGL4NUT | 2018-10-22 10:45 | Sample | 30.0451 | -81.3351 | ENTERO | Enterococcus | 10 | U | <-4> [SBL] | MPN/100mL | [7 empty] | ASTM D6503 | E82502 | NELAC | ALS Environmental
2504 | GTMGL4NUT | 2018-10-22 10:45 | Sample | 30.0451 | -81.3351 | NH4F | Ammonium, Filtered | 0.062 |  | <0> | mg N/L | [7 empty] | EPA 350.1 Rev. 2.0 | E82502 | NELAC | ALS Environmental
2502 | GTMGL4NUT | 2018-10-22 10:45 | Sample | 30.0451 | -81.3351 | TKN | Total Kjeldahl Nitrogen | 2.47 |  | <0> | mg/L | [7 empty] | EPA 351.2 Rev. 2.0 | E82502 | NELAC | ALS Environmental
2501 | GTMGL4NUT | 2018-10-22 10:45 | Sample | 30.0451 | -81.3351 | TN | Total Nitrogen | 2.47 |  | <0> | mg/L | [7 empty] | Calculation | E82502 | NELAC | ALS Environmental
2484 | GTMGL4NUT | 2018-10-22 10:45 | Field | 30.0451 | -81.3351 | WTEM | Water temperature | 21.3 |  | <0> | C
2485 | GTMGL4NUT | 2018-10-22 10:45 | Field | 30.0451 | -81.3351 | SpCond | Specific Conductance | 12215 |  | <0> | uS/cm
2486 | GTMGL4NUT | 2018-10-22 10:45 | Field | 30.0451 | -81.3351 | pH | pH | 8.03 |  | <0>
2489 | GTMGL4NUT | 2018-10-22 10:45 | Field | 30.0451 | -81.3351 | SECCHI | Secchi Disk | 0.2 |  | <0> | m
2491 | GTMGL4NUT | 2018-10-22 10:45 | Field | 30.0451 | -81.3351 | ATEMP | Air temperature | 24.3 |  | <0> | C
2492 | GTMGL4NUT | 2018-10-22 10:45 | Field | 30.0451 | -81.3351 | WIND_S | Wind Speed | 3 |  | <0> | m/s
2493 | GTMGL4NUT | 2018-10-22 10:45 | Field | 30.0451 | -81.3351 | WIND_D | Wind Direction | E |  | <0>
2494 | GTMGL4NUT | 2018-10-22 10:45 | Field | 30.0451 | -81.3351 | WDEPTH | Water Depth | 0.97561 | converted from ft (ft/3.28) | <0> | m
2490 | GTMGL4NUT | 2018-10-22 10:45 | Field | 30.0451 | -81.3351 | DO_p | Dissolved oxygen, percent saturation | 78 |  | <0> | %
2503 | GTMGL4NUT | 2018-10-22 10:45 | Sample | 30.0451 | -81.3351 | TKNF | Kjeldahl Nitrogen, Filtered | 1.39 |  | <0> | mg/L | [7 empty] | EPA 351.2 Rev. 2.0 | E82502 | NELAC | ALS Environmental
2506 | GTMGL4NUT | 2018-10-22 10:45 | Sample | 30.0451 | -81.3351 | NO23F | Nitrate+Nitrite | 0.01 | U | <-4> [SBL] (CUF) | mg/L | [7 empty] | EPA 353.2 Rev. 2.0 | E82502 | NELAC | ALS Environmental
2505 | GTMGL4NUT | 2018-10-22 10:45 | Sample | 30.0451 | -81.3351 | TP | Total Phosphorus | 0.0886 |  | <0> | mg/L | [7 empty] | EPA 365.1 Rev. 2.0 | E82502 | NELAC | ALS Environmental
2487 | GTMGL4NUT | 2018-10-22 10:45 | Field | 30.0451 | -81.3351 | DO | Dissolved oxygen | 6.61 |  | <0> | mg/L
2509 | GTMLMNUT | 2018-10-22 11:06 | Field | 30.083 | -81.3429 | WTEM | Water temperature | 20.3 |  | <0> | C
2510 | GTMLMNUT | 2018-10-22 11:06 | Field | 30.083 | -81.3429 | SpCond | Specific Conductance | 8575 |  | <0> | uS/cm
2511 | GTMLMNUT | 2018-10-22 11:06 | Field | 30.083 | -81.3429 | pH | pH | 8.01 |  | <0>
2514 | GTMLMNUT | 2018-10-22 11:06 | Field | 30.083 | -81.3429 | SECCHI | Secchi Disk | 0.2 |  | <0> | m
2516 | GTMLMNUT | 2018-10-22 11:06 | Field | 30.083 | -81.3429 | ATEMP | Air temperature | 24.6 |  | <0> | C
2517 | GTMLMNUT | 2018-10-22 11:06 | Field | 30.083 | -81.3429 | WIND_S | Wind Speed | 4 |  | <0> | m/s
2518 | GTMLMNUT | 2018-10-22 11:06 | Field | 30.083 | -81.3429 | WIND_D | Wind Direction | E |  | <0>
2513 | GTMLMNUT | 2018-10-22 11:06 | Field | 30.083 | -81.3429 | SALT | Salinity | 4.8 |  | <0> | ppt
2519 | GTMLMNUT | 2018-10-22 11:06 | Field | 30.083 | -81.3429 | WDEPTH | Water Depth | 0.97561 | converted from ft (ft/3.28) | <0> | m
2532 | GTMLMNUT | 2018-10-22 11:06 | Sample | 30.083 | -81.3429 | FECCOL | Coliform, Fecal | 10 | U | <-4> [SBL] | CFU/100mL | [7 empty] | SM 9222 D | E82502 | NELAC | ALS Environmental
2533 | GTMLMNUT | 2018-10-22 11:06 | Sample | 30.083 | -81.3429 | ENTERO | Enterococcus | 10 | U | <-4> [SBL] | MPN/100mL | [7 empty] | ASTM D6503 | E82502 | NELAC | ALS Environmental
2520 | GTMLMNUT | 2018-10-22 11:06 | Sample | 30.083 | -81.3429 | CHLa_C | Chlorophyll a, Corrected (Monochromatic) | 57 |  | <0> | ug/L | [7 empty] | SM 10200 H | E82502 | NELAC | ALS Environmental
2521 | GTMLMNUT | 2018-10-22 11:06 | Sample | 30.083 | -81.3429 | CHLa_UnC | Chlorophyll a, Uncorrected (Trichromatic) | 63 |  | <0> | ug/L | [7 empty] | SM 10200 H | E82502 | NELAC | ALS Environmental
2522 | GTMLMNUT | 2018-10-22 11:06 | Sample | 30.083 | -81.3429 | CHLb_Tri_N | Chlorophyll b (Trichromatic) | 20 | U | <-4> [SBL] | ug/L | [7 empty] | SM 10200 H | E82502 | NELAC | ALS Environmental
2523 | GTMLMNUT | 2018-10-22 11:06 | Sample | 30.083 | -81.3429 | CHLc_Tri_N | Chlorophyll c (Trichromatic) | 20 | U | <-4> [SBL] | ug/L | [7 empty] | SM 10200 H | E82502 | NELAC | ALS Environmental
2524 | GTMLMNUT | 2018-10-22 11:06 | Sample | 30.083 | -81.3429 | OD664b/OD665a | OD664b/OD665a | 1.62 |  | <0> | [8 empty] | SM 10200 H | E82502 | NELAC | ALS Environmental
2525 | GTMLMNUT | 2018-10-22 11:06 | Sample | 30.083 | -81.3429 | PHEA | Phaeophytin a | 20 | U | <-4> [SBL] | ug/L | [7 empty] | SM 10200 H | E82502 | NELAC | ALS Environmental
2529 | GTMLMNUT | 2018-10-22 11:06 | Sample | 30.083 | -81.3429 | NH4F | Ammonium, Filtered | 0.078 |  | <0> | mg N/L | [7 empty] | EPA 350.1 Rev. 2.0 | E82502 | NELAC | ALS Environmental
2526 | GTMLMNUT | 2018-10-22 11:06 | Sample | 30.083 | -81.3429 | TN | Total Nitrogen | 2.71 |  | <0> | mg/L | [7 empty] | Calculation | E82502 | NELAC | ALS Environmental
2527 | GTMLMNUT | 2018-10-22 11:06 | Sample | 30.083 | -81.3429 | TKN | Total Kjeldahl Nitrogen | 2.67 |  | <0> | mg/L | [7 empty] | EPA 351.2 Rev. 2.0 | E82502 | NELAC | ALS Environmental
2528 | GTMLMNUT | 2018-10-22 11:06 | Sample | 30.083 | -81.3429 | TKNF | Kjeldahl Nitrogen, Filtered | 2.03 |  | <0> | mg/L | [7 empty] | EPA 351.2 Rev. 2.0 | E82502 | NELAC | ALS Environmental
2531 | GTMLMNUT | 2018-10-22 11:06 | Sample | 30.083 | -81.3429 | NO23F | Nitrate+Nitrite | 0.044 |  | <0> (CUF) | mg/L | [7 empty] | EPA 353.2 Rev. 2.0 | E82502 | NELAC | ALS Environmental
2530 | GTMLMNUT | 2018-10-22 11:06 | Sample | 30.083 | -81.3429 | TP | Total Phosphorus | 0.106 |  | <0> | mg/L | [7 empty] | EPA 365.1 Rev. 2.0 | E82502 | NELAC | ALS Environmental
2515 | GTMLMNUT | 2018-10-22 11:06 | Field | 30.083 | -81.3429 | DO_p | Dissolved oxygen, percent saturation | 84.3 |  | <0> | %
2512 | GTMLMNUT | 2018-10-22 11:06 | Field | 30.083 | -81.3429 | DO | Dissolved oxygen | 7.42 |  | <0> | mg/L
2538 | GTMGL2NUT | 2018-10-22 11:23 | Field | 30.1161 | -81.3511 | SALT | Salinity | 2.46 |  | <0> | ppt
2544 | GTMGL2NUT | 2018-10-22 11:23 | Field | 30.1161 | -81.3511 | WDEPTH | Water Depth | 0.7 |  | <0> | m
2545 | GTMGL2NUT | 2018-10-22 11:23 | Sample | 30.1161 | -81.3511 | CHLa_C | Chlorophyll a, Corrected (Monochromatic) | 35.1 |  | <0> | ug/L | [7 empty] | SM 10200 H | E82502 | NELAC | ALS Environmental
2546 | GTMGL2NUT | 2018-10-22 11:23 | Sample | 30.1161 | -81.3511 | CHLa_UnC | Chlorophyll a, Uncorrected (Trichromatic) | 40.5 |  | <0> | ug/L | [7 empty] | SM 10200 H | E82502 | NELAC | ALS Environmental
2547 | GTMGL2NUT | 2018-10-22 11:23 | Sample | 30.1161 | -81.3511 | CHLb_Tri_N | Chlorophyll b (Trichromatic) | 5 | U | <-4> [SBL] | ug/L | [7 empty] | SM 10200 H | E82502 | NELAC | ALS Environmental
2548 | GTMGL2NUT | 2018-10-22 11:23 | Sample | 30.1161 | -81.3511 | CHLc_Tri_N | Chlorophyll c (Trichromatic) | 5 | U | <-4> [SBL] | ug/L | [7 empty] | SM 10200 H | E82502 | NELAC | ALS Environmental
2549 | GTMGL2NUT | 2018-10-22 11:23 | Sample | 30.1161 | -81.3511 | OD664b/OD665a | OD664b/OD665a | 1.59 |  | <0> | [8 empty] | SM 10200 H | E82502 | NELAC | ALS Environmental
2550 | GTMGL2NUT | 2018-10-22 11:23 | Sample | 30.1161 | -81.3511 | PHEA | Phaeophytin a | 6.8 |  | <0> | ug/L | [7 empty] | SM 10200 H | E82502 | NELAC | ALS Environmental
2554 | GTMGL2NUT | 2018-10-22 11:23 | Sample | 30.1161 | -81.3511 | NH4F | Ammonium, Filtered | 0.04 |  | <0> | mg N/L | [7 empty] | EPA 350.1 Rev. 2.0 | E82502 | NELAC | ALS Environmental
2557 | GTMGL2NUT | 2018-10-22 11:23 | Sample | 30.1161 | -81.3511 | FECCOL | Coliform, Fecal | 50 | B | <0> | CFU/100mL | [7 empty] | SM 9222 D | E82502 | NELAC | ALS Environmental
2558 | GTMGL2NUT | 2018-10-22 11:23 | Sample | 30.1161 | -81.3511 | ENTERO | Enterococcus | 40 |  | <0> | MPN/100mL | [7 empty] | ASTM D6503 | E82502 | NELAC | ALS Environmental
2552 | GTMGL2NUT | 2018-10-22 11:23 | Sample | 30.1161 | -81.3511 | TKN | Total Kjeldahl Nitrogen | 2.73 |  | <0> | mg/L | [7 empty] | EPA 351.2 Rev. 2.0 | E82502 | NELAC | ALS Environmental
2553 | GTMGL2NUT | 2018-10-22 11:23 | Sample | 30.1161 | -81.3511 | TKNF | Kjeldahl Nitrogen, Filtered | 2.16 |  | <0> | mg/L | [7 empty] | EPA 351.2 Rev. 2.0 | E82502 | NELAC | ALS Environmental
2556 | GTMGL2NUT | 2018-10-22 11:23 | Sample | 30.1161 | -81.3511 | NO23F | Nitrate+Nitrite | 0.01 | U | <-4> [SBL] (CUF) | mg/L | [7 empty] | EPA 353.2 Rev. 2.0 | E82502 | NELAC | ALS Environmental
2534 | GTMGL2NUT | 2018-10-22 11:23 | Field | 30.1161 | -81.3511 | WTEM | Water temperature | 20.1 |  | <0> | C
2535 | GTMGL2NUT | 2018-10-22 11:23 | Field | 30.1161 | -81.3511 | SpCond | Specific Conductance | 4599 |  | <0> | uS/cm
2536 | GTMGL2NUT | 2018-10-22 11:23 | Field | 30.1161 | -81.3511 | pH | pH | 8.13 |  | <0>
2539 | GTMGL2NUT | 2018-10-22 11:23 | Field | 30.1161 | -81.3511 | SECCHI | Secchi Disk | 0.4 |  | <0> | m
2541 | GTMGL2NUT | 2018-10-22 11:23 | Field | 30.1161 | -81.3511 | ATEMP | Air temperature | 25.3 |  | <0> | C
2542 | GTMGL2NUT | 2018-10-22 11:23 | Field | 30.1161 | -81.3511 | WIND_S | Wind Speed | 2.6 |  | <0> | m/s
2543 | GTMGL2NUT | 2018-10-22 11:23 | Field | 30.1161 | -81.3511 | WIND_D | Wind Direction | SE |  | <0>
2540 | GTMGL2NUT | 2018-10-22 11:23 | Field | 30.1161 | -81.3511 | DO_p | Dissolved oxygen, percent saturation | 85.1 |  | <0> | %
2537 | GTMGL2NUT | 2018-10-22 11:23 | Field | 30.1161 | -81.3511 | DO | Dissolved oxygen | 7.62 |  | <0> | mg/L
2555 | GTMGL2NUT | 2018-10-22 11:23 | Sample | 30.1161 | -81.3511 | TP | Total Phosphorus | 0.0835 |  | <0> | mg/L | [7 empty] | EPA 365.1 Rev. 2.0 | E82502 | NELAC | ALS Environmental
2551 | GTMGL2NUT | 2018-10-22 11:23 | Sample | 30.1161 | -81.3511 | TN | Total Nitrogen | 2.73 |  | <0> | mg/L | [7 empty] | Calculation | E82502 | NELAC | ALS Environmental
2565 | GTMGL1NUT | 2018-10-22 11:50 | Field | 30.1504 | -81.3604 | DO_p | Dissolved oxygen, percent saturation | 44.3 |  | <0> | %
2563 | GTMGL1NUT | 2018-10-22 11:50 | Field | 30.1504 | -81.3604 | SALT | Salinity | 0.42 |  | <0> | ppt
2570 | GTMGL1NUT | 2018-10-22 11:50 | Sample | 30.1504 | -81.3604 | CHLa_C | Chlorophyll a, Corrected (Monochromatic) | 3.3 |  | <0> | ug/L | [7 empty] | SM 10200 H | E82502 | NELAC | ALS Environmental
2571 | GTMGL1NUT | 2018-10-22 11:50 | Sample | 30.1504 | -81.3604 | CHLa_UnC | Chlorophyll a, Uncorrected (Trichromatic) | 4.3 |  | <0> | ug/L | [7 empty] | SM 10200 H | E82502 | NELAC | ALS Environmental
2572 | GTMGL1NUT | 2018-10-22 11:50 | Sample | 30.1504 | -81.3604 | CHLb_Tri_N | Chlorophyll b (Trichromatic) | 1 | U | <-4> [SBL] | ug/L | [7 empty] | SM 10200 H | E82502 | NELAC | ALS Environmental
2573 | GTMGL1NUT | 2018-10-22 11:50 | Sample | 30.1504 | -81.3604 | CHLc_Tri_N | Chlorophyll c (Trichromatic) | 1 | U | <-4> [SBL] | ug/L | [7 empty] | SM 10200 H | E82502 | NELAC | ALS Environmental
2574 | GTMGL1NUT | 2018-10-22 11:50 | Sample | 30.1504 | -81.3604 | OD664b/OD665a | OD664b/OD665a | 1.5 |  | <0> | [8 empty] | SM 10200 H | E82502 | NELAC | ALS Environmental
2575 | GTMGL1NUT | 2018-10-22 11:50 | Sample | 30.1504 | -81.3604 | PHEA | Phaeophytin a | 1.3 |  | <0> | ug/L | [7 empty] | SM 10200 H | E82502 | NELAC | ALS Environmental
2579 | GTMGL1NUT | 2018-10-22 11:50 | Sample | 30.1504 | -81.3604 | NH4F | Ammonium, Filtered | 0.06 |  | <0> | mg N/L | [7 empty] | EPA 350.1 Rev. 2.0 | E82502 | NELAC | ALS Environmental
2582 | GTMGL1NUT | 2018-10-22 11:50 | Sample | 30.1504 | -81.3604 | FECCOL | Coliform, Fecal | 30 | B | <0> | CFU/100mL | [7 empty] | SM 9222 D | E82502 | NELAC | ALS Environmental
2583 | GTMGL1NUT | 2018-10-22 11:50 | Sample | 30.1504 | -81.3604 | ENTERO | Enterococcus | 95 |  | <0> | MPN/100mL | [7 empty] | ASTM D6503 | E82502 | NELAC | ALS Environmental
2577 | GTMGL1NUT | 2018-10-22 11:50 | Sample | 30.1504 | -81.3604 | TKN | Total Kjeldahl Nitrogen | 0.94 |  | <0> | mg/L | [7 empty] | EPA 351.2 Rev. 2.0 | E82502 | NELAC | ALS Environmental
2578 | GTMGL1NUT | 2018-10-22 11:50 | Sample | 30.1504 | -81.3604 | TKNF | Kjeldahl Nitrogen, Filtered | 1.25 |  | <0> | mg/L | [7 empty] | EPA 351.2 Rev. 2.0 | E82502 | NELAC | ALS Environmental
2581 | GTMGL1NUT | 2018-10-22 11:50 | Sample | 30.1504 | -81.3604 | NO23F | Nitrate+Nitrite | 0.011 |  | <0> (CUF) | mg/L | [7 empty] | EPA 353.2 Rev. 2.0 | E82502 | NELAC | ALS Environmental
2569 | GTMGL1NUT | 2018-10-22 11:50 | Field | 30.1504 | -81.3604 | WDEPTH | Water Depth | 0.45 |  | <0> | m
2559 | GTMGL1NUT | 2018-10-22 11:50 | Field | 30.1504 | -81.3604 | WTEM | Water temperature | 21.3 |  | <0> | C
2560 | GTMGL1NUT | 2018-10-22 11:50 | Field | 30.1504 | -81.3604 | SpCond | Specific Conductance | 846 |  | <0> | uS/cm
2561 | GTMGL1NUT | 2018-10-22 11:50 | Field | 30.1504 | -81.3604 | pH | pH | 7.4 |  | <0>
2564 | GTMGL1NUT | 2018-10-22 11:50 | Field | 30.1504 | -81.3604 | SECCHI | Secchi Disk | >1.2 |  | <0> | m
2566 | GTMGL1NUT | 2018-10-22 11:50 | Field | 30.1504 | -81.3604 | ATEMP | Air temperature | 25.4 |  | <0> | C
2567 | GTMGL1NUT | 2018-10-22 11:50 | Field | 30.1504 | -81.3604 | WIND_S | Wind Speed | 3.3 |  | <0> | m/s
2568 | GTMGL1NUT | 2018-10-22 11:50 | Field | 30.1504 | -81.3604 | WIND_D | Wind Direction | E |  | <0>
2562 | GTMGL1NUT | 2018-10-22 11:50 | Field | 30.1504 | -81.3604 | DO | Dissolved oxygen | 3.9 |  | <0> | mg/L
2580 | GTMGL1NUT | 2018-10-22 11:50 | Sample | 30.1504 | -81.3604 | TP | Total Phosphorus | 0.005 | U | <-4> [SBL] | mg/L | [7 empty] | EPA 365.1 Rev. 2.0 | E82502 | NELAC | ALS Environmental
2576 | GTMGL1NUT | 2018-10-22 11:50 | Sample | 30.1504 | -81.3604 | TN | Total Nitrogen | 0.95 |  | <0> | mg/L | [7 empty] | Calculation | E82502 | NELAC | ALS Environmental
2587 | GTMMKNUT | 2018-10-22 13:55 | Field | 30.1608 | -81.3604 | DO | Dissolved oxygen | 3.08 |  | <0> | mg/L
2590 | GTMMKNUT | 2018-10-22 13:55 | Field | 30.1608 | -81.3604 | DO_p | Dissolved oxygen, percent saturation | 35.1 |  | <0> CDA | %
2584 | GTMMKNUT | 2018-10-22 13:55 | Field | 30.1608 | -81.3604 | WTEM | Water temperature | 21.2 |  | <0> | C
2585 | GTMMKNUT | 2018-10-22 13:55 | Field | 30.1608 | -81.3604 | SpCond | Specific Conductance | 784 |  | <0> | uS/cm
2586 | GTMMKNUT | 2018-10-22 13:55 | Field | 30.1608 | -81.3604 | pH | pH | 7.19 |  | <0>
2589 | GTMMKNUT | 2018-10-22 13:55 | Field | 30.1608 | -81.3604 | SECCHI | Secchi Disk | >1.2 |  | <0> | m
2591 | GTMMKNUT | 2018-10-22 13:55 | Field | 30.1608 | -81.3604 | ATEMP | Air temperature | 25.7 |  | <0> | C
2592 | GTMMKNUT | 2018-10-22 13:55 | Field | 30.1608 | -81.3604 | WIND_S | Wind Speed | 1.6 |  | <0> | m/s
2593 | GTMMKNUT | 2018-10-22 13:55 | Field | 30.1608 | -81.3604 | WIND_D | Wind Direction | E |  | <0>
2607 | GTMMKNUT | 2018-10-22 13:55 | Sample | 30.1608 | -81.3604 | FECCOL | Coliform, Fecal | 10 | U | <-4> [SBL] | CFU/100mL | [7 empty] | SM 9222 D | E82502 | NELAC | ALS Environmental
2608 | GTMMKNUT | 2018-10-22 13:55 | Sample | 30.1608 | -81.3604 | ENTERO | Enterococcus | 20 |  | <0> | MPN/100mL | [7 empty] | ASTM D6503 | E82502 | NELAC | ALS Environmental
2595 | GTMMKNUT | 2018-10-22 13:55 | Sample | 30.1608 | -81.3604 | CHLa_C | Chlorophyll a, Corrected (Monochromatic) | 3 |  | <0> | ug/L | [7 empty] | SM 10200 H | E82502 | NELAC | ALS Environmental
2596 | GTMMKNUT | 2018-10-22 13:55 | Sample | 30.1608 | -81.3604 | CHLa_UnC | Chlorophyll a, Uncorrected (Trichromatic) | 3.3 |  | <0> | ug/L | [7 empty] | SM 10200 H | E82502 | NELAC | ALS Environmental
2597 | GTMMKNUT | 2018-10-22 13:55 | Sample | 30.1608 | -81.3604 | CHLb_Tri_N | Chlorophyll b (Trichromatic) | 2.3 | U | <-4> [SBL] | ug/L | [7 empty] | SM 10200 H | E82502 | NELAC | ALS Environmental
2598 | GTMMKNUT | 2018-10-22 13:55 | Sample | 30.1608 | -81.3604 | CHLc_Tri_N | Chlorophyll c (Trichromatic) | 2.3 | U | <-4> [SBL] | ug/L | [7 empty] | SM 10200 H | E82502 | NELAC | ALS Environmental
2599 | GTMMKNUT | 2018-10-22 13:55 | Sample | 30.1608 | -81.3604 | OD664b/OD665a | OD664b/OD665a | 1.6 |  | <0> | [8 empty] | SM 10200 H | E82502 | NELAC | ALS Environmental
2600 | GTMMKNUT | 2018-10-22 13:55 | Sample | 30.1608 | -81.3604 | PHEA | Phaeophytin a | 2.3 | U | <-4> [SBL] | ug/L | [7 empty] | SM 10200 H | E82502 | NELAC | ALS Environmental
2604 | GTMMKNUT | 2018-10-22 13:55 | Sample | 30.1608 | -81.3604 | NH4F | Ammonium, Filtered | 0.06 |  | <0> | mg N/L | [7 empty] | EPA 350.1 Rev. 2.0 | E82502 | NELAC | ALS Environmental
2601 | GTMMKNUT | 2018-10-22 13:55 | Sample | 30.1608 | -81.3604 | TN | Total Nitrogen | 1.04 |  | <0> | mg/L | [7 empty] | Calculation | E82502 | NELAC | ALS Environmental
2602 | GTMMKNUT | 2018-10-22 13:55 | Sample | 30.1608 | -81.3604 | TKN | Total Kjeldahl Nitrogen | 1.03 |  | <0> | mg/L | [7 empty] | EPA 351.2 Rev. 2.0 | E82502 | NELAC | ALS Environmental
2603 | GTMMKNUT | 2018-10-22 13:55 | Sample | 30.1608 | -81.3604 | TKNF | Kjeldahl Nitrogen, Filtered | 1.08 |  | <0> | mg/L | [7 empty] | EPA 351.2 Rev. 2.0 | E82502 | NELAC | ALS Environmental
2606 | GTMMKNUT | 2018-10-22 13:55 | Sample | 30.1608 | -81.3604 | NO23F | Nitrate+Nitrite | 0.015 |  | <0> (CUF) | mg/L | [7 empty] | EPA 353.2 Rev. 2.0 | E82502 | NELAC | ALS Environmental
2605 | GTMMKNUT | 2018-10-22 13:55 | Sample | 30.1608 | -81.3604 | TP | Total Phosphorus | 0.0281 |  | <0> | mg/L | [7 empty] | EPA 365.1 Rev. 2.0 | E82502 | NELAC | ALS Environmental
2594 | GTMMKNUT | 2018-10-22 13:55 | Field | 30.1608 | -81.3604 | WDEPTH | Water Depth | 1.0366 | converted from ft (ft/3.28) | <0> | m
2588 | GTMMKNUT | 2018-10-22 13:55 | Field | 30.1608 | -81.3604 | SALT | Salinity | 0.38 |  | <0> | ppt
2621 | GTMGR3NUT | 2018-11-07 09:42 | Sample | 29.9921 | -81.3214 | CHLa_C | Chlorophyll a, Corrected (Monochromatic) | 4.5 |  | <0> | ug/L | 1.4 | 1.4 | 1.33 |  |  | 2018-11-15 16:26 |  | SM 10200 H | E82502 | NELAC | ALS Environmental
2622 | GTMGR3NUT | 2018-11-07 09:42 | Sample | 29.9921 | -81.3214 | CHLa_UnC | Chlorophyll a, Uncorrected (Trichromatic) | 5.4 |  | <0> | ug/L | 1.4 | 1.4 | 1.33 |  |  | 2018-11-15 16:26 |  | SM 10200 H | E82502 | NELAC | ALS Environmental
2623 | GTMGR3NUT | 2018-11-07 09:42 | Sample | 29.9921 | -81.3214 | CHLb_Tri_N | Chlorophyll b (Trichromatic) | 1.4 | U | <-4> [SBL] | ug/L | 1.4 | 1.4 | 1.33 |  |  | 2018-11-15 16:26 |  | SM 10200 H | E82502 | NELAC | ALS Environmental
2624 | GTMGR3NUT | 2018-11-07 09:42 | Sample | 29.9921 | -81.3214 | CHLc_Tri_N | Chlorophyll c (Trichromatic) | 1.4 | U | <-4> [SBL] | ug/L | 1.4 | 1.4 | 1.33 |  |  | 2018-11-15 16:26 |  | SM 10200 H | E82502 | NELAC | ALS Environmental
2628 | GTMGR3NUT | 2018-11-07 09:42 | Sample | 29.9921 | -81.3214 | OD664b/OD665a | OD664b/OD665a | 1.56 |  | <0> | NONE |  |  | 1.33 |  |  | 2018-11-15 16:26 |  | SM 10200 H | E82502 | NELAC | ALS Environmental
2629 | GTMGR3NUT | 2018-11-07 09:42 | Sample | 29.9921 | -81.3214 | PHEA | Phaeophytin a | 1.4 | U | <-4> [SBL] | ug/L | 1.4 | 1.4 | 1.33 |  |  | 2018-11-15 16:26 |  | SM 10200 H | E82502 | NELAC | ALS Environmental
2609 | GTMGR3NUT | 2018-11-07 09:42 | Field | 29.9921 | -81.3214 | ATEMP | Air temperature | 27.3 |  | <0> | C
2610 | GTMGR3NUT | 2018-11-07 09:42 | Field | 29.9921 | -81.3214 | WIND_S | Wind Speed | 0 |  | <0> | m/s
2612 | GTMGR3NUT | 2018-11-07 09:42 | Field | 29.9921 | -81.3214 | SECCHI | Secchi Disk | 1.5 |  | <0> | m
2613 | GTMGR3NUT | 2018-11-07 09:42 | Field | 29.9921 | -81.3214 | WTEM | Water temperature | 24.3 |  | <0> | C
2614 | GTMGR3NUT | 2018-11-07 09:42 | Field | 29.9921 | -81.3214 | SpCond | Specific Conductance | 51887 |  | <0> | uS/cm
2615 | GTMGR3NUT | 2018-11-07 09:42 | Field | 29.9921 | -81.3214 | pH | pH | 7.74 |  | <0>
2618 | GTMGR3NUT | 2018-11-07 09:42 | Field | 29.9921 | -81.3214 | SALT | Salinity | 34.11 |  | <0> | ppt
2611 | GTMGR3NUT | 2018-11-07 09:42 | Field | 29.9921 | -81.3214 | WDEPTH | Water Depth | 3.811 | converted from ft (ft/3.28) | <0> | m
2631 | GTMGR3NUT | 2018-11-07 09:42 | Sample | 29.9921 | -81.3214 | ENTERO | Enterococcus | 10 | U | <-4> [SBL] | MPN/100mL | 10 |  | 10 |  |  | 2018-11-07 17:15 |  | ASTM D6503-99 | E82502 | NELAC | ALS Environmental
2632 | GTMGR3NUT | 2018-11-07 09:42 | Sample | 29.9921 | -81.3214 | FECCOL | Coliform, Fecal | 10 | U | <-4> [SBL] | CFU/100mL | 10 |  | 10 |  |  | 2018-11-07 17:42 |  | SM 9222 D | E82502 | NELAC | ALS Environmental
2619 | GTMGR3NUT | 2018-11-07 09:42 | Sample | 29.9921 | -81.3214 | NH4F | Ammonium, Filtered | 0.061 |  | <0> | mg N/L | 0.01 | 0.005 | 1 |  |  | 2018-11-09 08:57 |  | 350.1 | E82502 | NELAC | ALS Environmental
2626 | GTMGR3NUT | 2018-11-07 09:42 | Sample | 29.9921 | -81.3214 | TN | Total Nitrogen | 0.05 | U | <-4> [SBL] | mg/L | 0.5 |  | 1 |  |  | NA |  | Calculation | E82502 | NELAC | ALS Environmental
2627 | GTMGR3NUT | 2018-11-07 09:42 | Sample | 29.9921 | -81.3214 | TKN | Total Kjeldahl Nitrogen | 0.5 | U | <-4> [SBL] | mg/L | 0.5 | 0.14 | 1 |  |  | 2018-11-13 11:52 |  | 351.2 | E82502 | NELAC | ALS Environmental
2620 | GTMGR3NUT | 2018-11-07 09:42 | Sample | 29.9921 | -81.3214 | TKNF | Kjeldahl Nitrogen, Filtered | 0.99 |  | <0> | mg/L | 0.5 | 0.14 | 1 |  |  | 2018-11-09 12:09 |  | 351.2 | E82502 | NELAC | ALS Environmental
2625 | GTMGR3NUT | 2018-11-07 09:42 | Sample | 29.9921 | -81.3214 | NO23F | Nitrate+Nitrite | 0.015 |  | <0> (CUF) | mg/L | 0.01 | 0.008 | 1 |  |  | 2018-11-08 18:57 |  | 353.2 | E82502 | NELAC | ALS Environmental
2630 | GTMGR3NUT | 2018-11-07 09:42 | Sample | 29.9921 | -81.3214 | TP | Total Phosphorus | 0.0342 |  | <0> | mg/L | 0.005 | 0.0027 | 1 |  |  | 2018-11-08 16:32 |  | 365.1 | E82502 | NELAC | ALS Environmental
2616 | GTMGR3NUT | 2018-11-07 09:42 | Field | 29.9921 | -81.3214 | DO | Dissolved oxygen | 5.89 |  | <0> | mg/L
2617 | GTMGR3NUT | 2018-11-07 09:42 | Field | 29.9921 | -81.3214 | DO_p | Dissolved oxygen, percent saturation | 85.1 |  | <0> | %
2633 | GTMGRNUT | 2018-11-07 09:51 | Field | 29.9985 | -81.3261 | ATEMP | Air temperature | 27.9 |  | <0> | C
2634 | GTMGRNUT | 2018-11-07 09:51 | Field | 29.9985 | -81.3261 | WIND_S | Wind Speed | 0.6 |  | <0> | m/s
2635 | GTMGRNUT | 2018-11-07 09:51 | Field | 29.9985 | -81.3261 | WIND_D | Wind Direction | S |  | <0>
2637 | GTMGRNUT | 2018-11-07 09:51 | Field | 29.9985 | -81.3261 | SECCHI | Secchi Disk | 1.45 |  | <0> | m
2638 | GTMGRNUT | 2018-11-07 09:51 | Field | 29.9985 | -81.3261 | WTEM | Water temperature | 24.2 |  | <0> | C
2639 | GTMGRNUT | 2018-11-07 09:51 | Field | 29.9985 | -81.3261 | SpCond | Specific Conductance | 51496 |  | <0> | uS/cm
2640 | GTMGRNUT | 2018-11-07 09:51 | Field | 29.9985 | -81.3261 | pH | pH | 7.71 |  | <0>
2643 | GTMGRNUT | 2018-11-07 09:51 | Field | 29.9985 | -81.3261 | SALT | Salinity | 33.84 |  | <0> | ppt
2636 | GTMGRNUT | 2018-11-07 09:51 | Field | 29.9985 | -81.3261 | WDEPTH | Water Depth | 5.1829 | converted from ft (ft/3.28) | <0> | m
2656 | GTMGRNUT | 2018-11-07 09:51 | Sample | 29.9985 | -81.3261 | FECCOL | Coliform, Fecal | 10 | B | <0> | CFU/100mL | 10 |  | 10 |  |  | 2018-11-07 17:42 |  | SM 9222 D | E82502 | NELAC | ALS Environmental
2657 | GTMGRNUT | 2018-11-07 09:51 | Sample | 29.9985 | -81.3261 | ENTERO | Enterococcus | 10 | U | <-4> [SBL] | MPN/100mL | 10 |  | 10 |  |  | 2018-11-07 17:15 |  | ASTM D6503-99 | E82502 | NELAC | ALS Environmental
2646 | GTMGRNUT | 2018-11-07 09:51 | Sample | 29.9985 | -81.3261 | CHLa_C | Chlorophyll a, Corrected (Monochromatic) | 4 |  | <0> | ug/L | 1.3 | 1.3 | 1.25 |  |  | 2018-11-15 16:26 |  | SM 10200 H | E82502 | NELAC | ALS Environmental
2647 | GTMGRNUT | 2018-11-07 09:51 | Sample | 29.9985 | -81.3261 | CHLa_UnC | Chlorophyll a, Uncorrected (Trichromatic) | 4.6 |  | <0> | ug/L | 1.3 | 1.3 | 1.25 |  |  | 2018-11-15 16:26 |  | SM 10200 H | E82502 | NELAC | ALS Environmental
2648 | GTMGRNUT | 2018-11-07 09:51 | Sample | 29.9985 | -81.3261 | CHLb_Tri_N | Chlorophyll b (Trichromatic) | 1.3 | U | <-4> [SBL] | ug/L | 1.3 | 1.3 | 1.25 |  |  | 2018-11-15 16:26 |  | SM 10200 H | E82502 | NELAC | ALS Environmental
2649 | GTMGRNUT | 2018-11-07 09:51 | Sample | 29.9985 | -81.3261 | CHLc_Tri_N | Chlorophyll c (Trichromatic) | 1.3 | U | <-4> [SBL] | ug/L | 1.3 | 1.3 | 1.25 |  |  | 2018-11-15 16:26 |  | SM 10200 H | E82502 | NELAC | ALS Environmental
2653 | GTMGRNUT | 2018-11-07 09:51 | Sample | 29.9985 | -81.3261 | OD664b/OD665a | OD664b/OD665a | 1.6 |  | <0> | NONE |  |  | 1.25 |  |  | 2018-11-15 16:26 |  | SM 10200 H | E82502 | NELAC | ALS Environmental
2654 | GTMGRNUT | 2018-11-07 09:51 | Sample | 29.9985 | -81.3261 | PHEA | Phaeophytin a | 1.3 | U | <-4> [SBL] | ug/L | 1.3 | 1.3 | 1.25 |  |  | 2018-11-15 16:26 |  | SM 10200 H | E82502 | NELAC | ALS Environmental
2644 | GTMGRNUT | 2018-11-07 09:51 | Sample | 29.9985 | -81.3261 | NH4F | Ammonium, Filtered | 0.065 |  | <0> | mg N/L | 0.01 | 0.005 | 1 |  |  | 2018-11-09 08:54 |  | 350.1 | E82502 | NELAC | ALS Environmental
2651 | GTMGRNUT | 2018-11-07 09:51 | Sample | 29.9985 | -81.3261 | TN | Total Nitrogen | 0.5 | U | <-4> [SBL] | mg/L | 0.5 |  | 1 |  |  | NA |  | Calculation | E82502 | NELAC | ALS Environmental
2652 | GTMGRNUT | 2018-11-07 09:51 | Sample | 29.9985 | -81.3261 | TKN | Total Kjeldahl Nitrogen | 0.14 | U | <-4> [SBL] | mg/L | 0.5 | 0.14 | 1 |  |  | 2018-11-13 11:53 |  | 351.2 | E82502 | NELAC | ALS Environmental
2645 | GTMGRNUT | 2018-11-07 09:51 | Sample | 29.9985 | -81.3261 | TKNF | Kjeldahl Nitrogen, Filtered | 0.91 | V | <-3> (CSM) | mg/L | 0.5 | 0.14 | 1 |  |  | 2018-11-09 12:04 |  | 351.2 | E82502 | NELAC | ALS Environmental
2650 | GTMGRNUT | 2018-11-07 09:51 | Sample | 29.9985 | -81.3261 | NO23F | Nitrate+Nitrite | 0.016 |  | <0> (CUF) | mg/L | 0.01 | 0.008 | 1 |  |  | 2018-11-08 18:56 |  | 353.2 | E82502 | NELAC | ALS Environmental
2655 | GTMGRNUT | 2018-11-07 09:51 | Sample | 29.9985 | -81.3261 | TP | Total Phosphorus | 0.0421 |  | <0> | mg/L | 0.005 | 0.0027 | 1 |  |  | 2018-11-08 16:31 |  | 365.1 | E82502 | NELAC | ALS Environmental
2641 | GTMGRNUT | 2018-11-07 09:51 | Field | 29.9985 | -81.3261 | DO | Dissolved oxygen | 5.79 |  | <0> | mg/L
2642 | GTMGRNUT | 2018-11-07 09:51 | Field | 29.9985 | -81.3261 | DO_p | Dissolved oxygen, percent saturation | 84.3 |  | <0> | %
2677 | GTMRNNUT | 2018-11-07 10:15 | Field | 30.0224 | -81.3277 | DO | Dissolved oxygen | 3.8 |  | <0> | mg/L
2669 | GTMRNNUT | 2018-11-07 10:15 | Field | 30.0224 | -81.3277 | ATEMP | Air temperature | 29.1 |  | <0> | C
2670 | GTMRNNUT | 2018-11-07 10:15 | Field | 30.0224 | -81.3277 | WIND_S | Wind Speed | 0.4 |  | <0> | m/s
2671 | GTMRNNUT | 2018-11-07 10:15 | Field | 30.0224 | -81.3277 | WIND_D | Wind Direction | S |  | <0>
2673 | GTMRNNUT | 2018-11-07 10:15 | Field | 30.0224 | -81.3277 | SECCHI | Secchi Disk | 1.1 |  | <0> | m
2674 | GTMRNNUT | 2018-11-07 10:15 | Field | 30.0224 | -81.3277 | WTEM | Water temperature | 25 |  | <0> | C
2675 | GTMRNNUT | 2018-11-07 10:15 | Field | 30.0224 | -81.3277 | SpCond | Specific Conductance | 43616 |  | <0> | uS/cm
2676 | GTMRNNUT | 2018-11-07 10:15 | Field | 30.0224 | -81.3277 | pH | pH | 7.25 |  | <0>
2672 | GTMRNNUT | 2018-11-07 10:15 | Field | 30.0224 | -81.3277 | WDEPTH | Water Depth | 1.8293 | converted from ft (ft/3.28) | <0> | m
2692 | GTMRNNUT | 2018-11-07 10:15 | Sample | 30.0224 | -81.3277 | FECCOL | Coliform, Fecal | 10 | B | <0> | CFU/100mL | 10 |  | 10 |  |  | 2018-11-07 17:42 |  | SM 9222 D | E82502 | NELAC | ALS Environmental
2693 | GTMRNNUT | 2018-11-07 10:15 | Sample | 30.0224 | -81.3277 | ENTERO | Enterococcus | 10 | U | <-4> [SBL] | MPN/100mL | 10 |  | 10 |  |  | 2018-11-07 17:15 |  | ASTM D6503-99 | E82502 | NELAC | ALS Environmental
2682 | GTMRNNUT | 2018-11-07 10:15 | Sample | 30.0224 | -81.3277 | CHLa_C | Chlorophyll a, Corrected (Monochromatic) | 6.3 |  | <0> | ug/L | 2 | 2 | 2 |  |  | 2018-11-15 16:26 |  | SM 10200 H | E82502 | NELAC | ALS Environmental
2683 | GTMRNNUT | 2018-11-07 10:15 | Sample | 30.0224 | -81.3277 | CHLa_UnC | Chlorophyll a, Uncorrected (Trichromatic) | 8.7 |  | <0> | ug/L | 2 | 2 | 2 |  |  | 2018-11-15 16:26 |  | SM 10200 H | E82502 | NELAC | ALS Environmental
2684 | GTMRNNUT | 2018-11-07 10:15 | Sample | 30.0224 | -81.3277 | CHLb_Tri_N | Chlorophyll b (Trichromatic) | 2 | U | <-4> [SBL] | ug/L | 2 | 2 | 2 |  |  | 2018-11-15 16:26 |  | SM 10200 H | E82502 | NELAC | ALS Environmental
2685 | GTMRNNUT | 2018-11-07 10:15 | Sample | 30.0224 | -81.3277 | CHLc_Tri_N | Chlorophyll c (Trichromatic) | 2 | U | <-4> [SBL] | ug/L | 2 | 2 | 2 |  |  | 2018-11-15 16:26 |  | SM 10200 H | E82502 | NELAC | ALS Environmental
2689 | GTMRNNUT | 2018-11-07 10:15 | Sample | 30.0224 | -81.3277 | OD664b/OD665a | OD664b/OD665a | 1.45 |  | <0> | NONE |  |  | 2 |  |  | 2018-11-15 16:26 |  | SM 10200 H | E82502 | NELAC | ALS Environmental
2690 | GTMRNNUT | 2018-11-07 10:15 | Sample | 30.0224 | -81.3277 | PHEA | Phaeophytin a | 3.5 |  | <0> | ug/L | 2 | 2 | 2 |  |  | 2018-11-15 16:26 |  | SM 10200 H | E82502 | NELAC | ALS Environmental
2680 | GTMRNNUT | 2018-11-07 10:15 | Sample | 30.0224 | -81.3277 | NH4F | Ammonium, Filtered | 0.167 |  | <0> | mg N/L | 0.01 | 0.005 | 1 |  |  | 2018-11-09 08:53 |  | 350.1 | E82502 | NELAC | ALS Environmental
2687 | GTMRNNUT | 2018-11-07 10:15 | Sample | 30.0224 | -81.3277 | TN | Total Nitrogen | 0.74 |  | <0> | mg/L | 0.5 |  | 1 |  |  | NA |  | Calculation | E82502 | NELAC | ALS Environmental
2688 | GTMRNNUT | 2018-11-07 10:15 | Sample | 30.0224 | -81.3277 | TKN | Total Kjeldahl Nitrogen | 0.73 |  | <0> | mg/L | 0.5 | 0.14 | 1 |  |  | 2018-11-13 11:50 |  | 351.2 | E82502 | NELAC | ALS Environmental
2681 | GTMRNNUT | 2018-11-07 10:15 | Sample | 30.0224 | -81.3277 | TKNF | Kjeldahl Nitrogen, Filtered | 1 |  | <0> | mg/L | 0.5 | 0.14 | 1 |  |  | 2018-11-09 12:03 |  | 351.2 | E82502 | NELAC | ALS Environmental
2686 | GTMRNNUT | 2018-11-07 10:15 | Sample | 30.0224 | -81.3277 | NO23F | Nitrate+Nitrite | 0.014 |  | <0> (CUF) | mg/L | 0.01 | 0.008 | 1 |  |  | 2018-11-08 18:54 |  | 353.2 | E82502 | NELAC | ALS Environmental
2691 | GTMRNNUT | 2018-11-07 10:15 | Sample | 30.0224 | -81.3277 | TP | Total Phosphorus | 0.0712 |  | <0> | mg/L | 0.005 | 0.0027 | 1 |  |  | 2018-11-08 16:26 |  | 365.1 | E82502 | NELAC | ALS Environmental
2679 | GTMRNNUT | 2018-11-07 10:15 | Field | 30.0224 | -81.3277 | SALT | Salinity | 28.19 |  | <0> | ppt
2678 | GTMRNNUT | 2018-11-07 10:15 | Field | 30.0224 | -81.3277 | DO_p | Dissolved oxygen, percent saturation | 53.8 |  | <0> | %
2694 | GTMLSNUT | 2018-11-07 10:41 | Field | 30.0238 | -81.3279 | ATEMP | Air temperature | 25.5 |  | <0> | C
2695 | GTMLSNUT | 2018-11-07 10:41 | Field | 30.0238 | -81.3279 | WIND_S | Wind Speed | 0.5 |  | <0> | m/s
2696 | GTMLSNUT | 2018-11-07 10:41 | Field | 30.0238 | -81.3279 | WIND_D | Wind Direction | ENE |  | <0>
2698 | GTMLSNUT | 2018-11-07 10:41 | Field | 30.0238 | -81.3279 | SECCHI | Secchi Disk | 0.65 |  | <0> | m
2699 | GTMLSNUT | 2018-11-07 10:41 | Field | 30.0238 | -81.3279 | WTEM | Water temperature | 24.1 |  | <0> | C
2700 | GTMLSNUT | 2018-11-07 10:41 | Field | 30.0238 | -81.3279 | SpCond | Specific Conductance | 12796 |  | <0> | uS/cm
2701 | GTMLSNUT | 2018-11-07 10:41 | Field | 30.0238 | -81.3279 | pH | pH | 8.12 |  | <0>
2704 | GTMLSNUT | 2018-11-07 10:41 | Field | 30.0238 | -81.3279 | SALT | Salinity | 7.34 |  | <0> | ppt
2697 | GTMLSNUT | 2018-11-07 10:41 | Field | 30.0238 | -81.3279 | WDEPTH | Water Depth | 0.82317 | converted from ft (ft/3.28) | <0> | m
2717 | GTMLSNUT | 2018-11-07 10:41 | Sample | 30.0238 | -81.3279 | ENTERO | Enterococcus | 10 | U | <-4> [SBL] | MPN/100mL | 10 |  | 10 |  |  | 2018-11-07 17:15 |  | ASTM D6503-99 | E82502 | NELAC | ALS Environmental
2718 | GTMLSNUT | 2018-11-07 10:41 | Sample | 30.0238 | -81.3279 | FECCOL | Coliform, Fecal | 20 | B | <0> | CFU/100mL | 10 |  | 10 |  |  | 2018-11-07 15:39 |  | SM 9222 D | E82502 | NELAC | ALS Environmental
2707 | GTMLSNUT | 2018-11-07 10:41 | Sample | 30.0238 | -81.3279 | CHLa_C | Chlorophyll a, Corrected (Monochromatic) | 12.9 |  | <0> | ug/L | 1.7 | 1.7 | 1.67 |  |  | 2018-11-15 16:26 |  | SM 10200 H | E82502 | NELAC | ALS Environmental
2708 | GTMLSNUT | 2018-11-07 10:41 | Sample | 30.0238 | -81.3279 | CHLa_UnC | Chlorophyll a, Uncorrected (Trichromatic) | 16.1 |  | <0> | ug/L | 1.7 | 1.7 | 1.67 |  |  | 2018-11-15 16:26 |  | SM 10200 H | E82502 | NELAC | ALS Environmental
2709 | GTMLSNUT | 2018-11-07 10:41 | Sample | 30.0238 | -81.3279 | CHLb_Tri_N | Chlorophyll b (Trichromatic) | 1.7 | U | <-4> [SBL] | ug/L | 1.7 | 1.7 | 1.67 |  |  | 2018-11-15 16:26 |  | SM 10200 H | E82502 | NELAC | ALS Environmental
2710 | GTMLSNUT | 2018-11-07 10:41 | Sample | 30.0238 | -81.3279 | CHLc_Tri_N | Chlorophyll c (Trichromatic) | 1.7 |  | <0> | ug/L | 1.7 | 1.7 | 1.67 |  |  | 2018-11-15 16:26 |  | SM 10200 H | E82502 | NELAC | ALS Environmental
2714 | GTMLSNUT | 2018-11-07 10:41 | Sample | 30.0238 | -81.3279 | OD664b/OD665a | OD664b/OD665a | 1.52 |  | <0> | NONE |  |  | 1.67 |  |  | 2018-11-15 16:26 |  | SM 10200 H | E82502 | NELAC | ALS Environmental
2715 | GTMLSNUT | 2018-11-07 10:41 | Sample | 30.0238 | -81.3279 | PHEA | Phaeophytin a | 4.6 |  | <0> | ug/L | 1.7 | 1.7 | 1.67 |  |  | 2018-11-15 16:26 |  | SM 10200 H | E82502 | NELAC | ALS Environmental
2705 | GTMLSNUT | 2018-11-07 10:41 | Sample | 30.0238 | -81.3279 | NH4F | Ammonium, Filtered | 0.047 |  | <0> | mg N/L | 0.01 | 0.005 | 1 |  |  | 2018-11-09 08:51 |  | 350.1 | E82502 | NELAC | ALS Environmental
2712 | GTMLSNUT | 2018-11-07 10:41 | Sample | 30.0238 | -81.3279 | TN | Total Nitrogen | 1.46 |  | <0> | mg/L | 0.5 |  | 1 |  |  | NA |  | Calculation | E82502 | NELAC | ALS Environmental
2713 | GTMLSNUT | 2018-11-07 10:41 | Sample | 30.0238 | -81.3279 | TKN | Total Kjeldahl Nitrogen | 1.46 |  | <0> | mg/L | 0.5 | 0.14 | 1 |  |  | 2018-11-13 11:47 |  | 351.2 | E82502 | NELAC | ALS Environmental
2706 | GTMLSNUT | 2018-11-07 10:41 | Sample | 30.0238 | -81.3279 | TKNF | Kjeldahl Nitrogen, Filtered | 1.9 |  | <0> | mg/L | 0.5 | 0.14 | 1 |  |  | 2018-11-09 12:02 |  | 351.2 | E82502 | NELAC | ALS Environmental
2711 | GTMLSNUT | 2018-11-07 10:41 | Sample | 30.0238 | -81.3279 | NO23F | Nitrate+Nitrite | 0.01 | U | <-4> [SBL] (CUF) | mg/L | 0.01 | 0.008 | 1 |  |  | 2018-11-08 18:53 |  | 353.2 | E82502 | NELAC | ALS Environmental
2716 | GTMLSNUT | 2018-11-07 10:41 | Sample | 30.0238 | -81.3279 | TP | Total Phosphorus | 0.047 |  | <0> | mg/L | 0.005 | 0.0027 | 1 |  |  | 2018-11-08 16:25 |  | 365.1 | E82502 | NELAC | ALS Environmental
2702 | GTMLSNUT | 2018-11-07 10:41 | Field | 30.0238 | -81.3279 | DO | Dissolved oxygen | 8.41 |  | <0> | mg/L
2703 | GTMLSNUT | 2018-11-07 10:41 | Field | 30.0238 | -81.3279 | DO_p | Dissolved oxygen, percent saturation | 105.8 |  | <0> | %
2729 | GTMGL4NUT | 2018-11-07 11:00 | Field | 30.0451 | -81.3351 | SALT | Salinity | 6.42 |  | <0> | ppt
2732 | GTMGL4NUT | 2018-11-07 11:00 | Sample | 30.0451 | -81.3351 | CHLa_C | Chlorophyll a, Corrected (Monochromatic) | 17.4 |  | <0> | ug/L | 2 | 2 | 2 |  |  | 2018-11-15 16:26 |  | SM 10200 H | E82502 | NELAC | ALS Environmental
2733 | GTMGL4NUT | 2018-11-07 11:00 | Sample | 30.0451 | -81.3351 | CHLa_UnC | Chlorophyll a, Uncorrected (Trichromatic) | 21.5 |  | <0> | ug/L | 2 | 2 | 2 |  |  | 2018-11-15 16:26 |  | SM 10200 H | E82502 | NELAC | ALS Environmental
2734 | GTMGL4NUT | 2018-11-07 11:00 | Sample | 30.0451 | -81.3351 | CHLb_Tri_N | Chlorophyll b (Trichromatic) | 2 | U | <-4> [SBL] | ug/L | 2 | 2 | 2 |  |  | 2018-11-15 16:26 |  | SM 10200 H | E82502 | NELAC | ALS Environmental
2735 | GTMGL4NUT | 2018-11-07 11:00 | Sample | 30.0451 | -81.3351 | CHLc_Tri_N | Chlorophyll c (Trichromatic) | 2 | U | <-4> [SBL] | ug/L | 2 | 2 | 2 |  |  | 2018-11-15 16:26 |  | SM 10200 H | E82502 | NELAC | ALS Environmental
2739 | GTMGL4NUT | 2018-11-07 11:00 | Sample | 30.0451 | -81.3351 | OD664b/OD665a | OD664b/OD665a | 1.53 |  | <0> | NONE |  |  | 2 |  |  | 2018-11-15 16:26 |  | SM 10200 H | E82502 | NELAC | ALS Environmental
2740 | GTMGL4NUT | 2018-11-07 11:00 | Sample | 30.0451 | -81.3351 | PHEA | Phaeophytin a | 5.6 |  | <0> | ug/L | 2 | 2 | 2 |  |  | 2018-11-15 16:26 |  | SM 10200 H | E82502 | NELAC | ALS Environmental
2730 | GTMGL4NUT | 2018-11-07 11:00 | Sample | 30.0451 | -81.3351 | NH4F | Ammonium, Filtered | 0.048 |  | <0> | mg N/L | 0.01 | 0.005 | 1 |  |  | 2018-11-09 09:04 |  | 350.1 | E82502 | NELAC | ALS Environmental
2742 | GTMGL4NUT | 2018-11-07 11:00 | Sample | 30.0451 | -81.3351 | FECCOL | Coliform, Fecal | 10 | U | <-4> [SBL] | CFU/100mL | 10 |  | 10 |  |  | 2018-11-07 17:42 |  | SM 9222 D | E82502 | NELAC | ALS Environmental
2743 | GTMGL4NUT | 2018-11-07 11:00 | Sample | 30.0451 | -81.3351 | ENTERO | Enterococcus | 10 | U | <-4> [SBL] | MPN/100mL | 10 |  | 10 |  |  | 2018-11-07 17:15 |  | ASTM D6503-99 | E82502 | NELAC | ALS Environmental
2738 | GTMGL4NUT | 2018-11-07 11:00 | Sample | 30.0451 | -81.3351 | TKN | Total Kjeldahl Nitrogen | 2.23 |  | <0> | mg/L | 0.5 | 0.14 | 1 |  |  | 2018-11-13 11:56 |  | 351.2 | E82502 | NELAC | ALS Environmental
2731 | GTMGL4NUT | 2018-11-07 11:00 | Sample | 30.0451 | -81.3351 | TKNF | Kjeldahl Nitrogen, Filtered | 2.04 |  | <0> | mg/L | 0.5 | 0.14 | 1 |  |  | 2018-11-09 12:11 |  | 351.2 | E82502 | NELAC | ALS Environmental
2737 | GTMGL4NUT | 2018-11-07 11:00 | Sample | 30.0451 | -81.3351 | TN | Total Nitrogen | 2.23 |  | <0> | mg/L | 0.5 |  | 1 |  |  | NA |  | Calculation | E82502 | NELAC | ALS Environmental
2719 | GTMGL4NUT | 2018-11-07 11:00 | Field | 30.0451 | -81.3351 | ATEMP | Air temperature | 25.7 |  | <0> | C
2720 | GTMGL4NUT | 2018-11-07 11:00 | Field | 30.0451 | -81.3351 | WIND_S | Wind Speed | 1.4 |  | <0> | m/s
2721 | GTMGL4NUT | 2018-11-07 11:00 | Field | 30.0451 | -81.3351 | WIND_D | Wind Direction | ENE |  | <0>
2723 | GTMGL4NUT | 2018-11-07 11:00 | Field | 30.0451 | -81.3351 | SECCHI | Secchi Disk | 0.6 |  | <0> | m
2724 | GTMGL4NUT | 2018-11-07 11:00 | Field | 30.0451 | -81.3351 | WTEM | Water temperature | 24.9 |  | <0> | C
2725 | GTMGL4NUT | 2018-11-07 11:00 | Field | 30.0451 | -81.3351 | SpCond | Specific Conductance | 11.03 |  | <0> | uS/cm
2726 | GTMGL4NUT | 2018-11-07 11:00 | Field | 30.0451 | -81.3351 | pH | pH | 8.16 |  | <0>
2722 | GTMGL4NUT | 2018-11-07 11:00 | Field | 30.0451 | -81.3351 | WDEPTH | Water Depth | 0.97561 | converted from ft (ft/3.28) | <0> | m
2727 | GTMGL4NUT | 2018-11-07 11:00 | Field | 30.0451 | -81.3351 | DO | Dissolved oxygen | 7.86 |  | <0> | mg/L
2736 | GTMGL4NUT | 2018-11-07 11:00 | Sample | 30.0451 | -81.3351 | NO23F | Nitrate+Nitrite | 0.01 | U | <-4> [SBL] (CUF) | mg/L | 0.01 | 0.008 | 1 |  |  | 2018-11-08 19:00 |  | 353.2 | E82502 | NELAC | ALS Environmental
2741 | GTMGL4NUT | 2018-11-07 11:00 | Sample | 30.0451 | -81.3351 | TP | Total Phosphorus | 0.0432 |  | <0> | mg/L | 0.005 | 0.0027 | 1 |  |  | 2018-11-08 16:35 |  | 365.1 | E82502 | NELAC | ALS Environmental
2728 | GTMGL4NUT | 2018-11-07 11:00 | Field | 30.0451 | -81.3351 | DO_p | Dissolved oxygen, percent saturation | 99.4 |  | <0> | %
2746 | GTMGR1NUT | 2018-11-07 11:05 | Sample | 30.0168 | -81.3276 | CHLa_C | Chlorophyll a, Corrected (Monochromatic) | 6 |  | <0> | ug/L | 1.5 | 1.5 | 1.43 |  |  | 2018-11-15 16:26 |  | SM 10200 H | E82502 | NELAC | ALS Environmental
2747 | GTMGR1NUT | 2018-11-07 11:05 | Sample | 30.0168 | -81.3276 | CHLa_UnC | Chlorophyll a, Uncorrected (Trichromatic) | 7.8 |  | <0> | ug/L | 1.5 | 1.5 | 1.43 |  |  | 2018-11-15 16:26 |  | SM 10200 H | E82502 | NELAC | ALS Environmental
2748 | GTMGR1NUT | 2018-11-07 11:05 | Sample | 30.0168 | -81.3276 | CHLb_Tri_N | Chlorophyll b (Trichromatic) | 1.5 | U | <-4> [SBL] | ug/L | 1.5 | 1.5 | 1.43 |  |  | 2018-11-15 16:26 |  | SM 10200 H | E82502 | NELAC | ALS Environmental
2749 | GTMGR1NUT | 2018-11-07 11:05 | Sample | 30.0168 | -81.3276 | CHLc_Tri_N | Chlorophyll c (Trichromatic) | 1.5 | U | <-4> [SBL] | ug/L | 1.5 | 1.5 | 1.43 |  |  | 2018-11-15 16:26 |  | SM 10200 H | E82502 | NELAC | ALS Environmental
2753 | GTMGR1NUT | 2018-11-07 11:05 | Sample | 30.0168 | -81.3276 | OD664b/OD665a | OD664b/OD665a | 1.48 |  | <0> | NONE |  |  | 1.43 |  |  | 2018-11-15 16:26 |  | SM 10200 H | E82502 | NELAC | ALS Environmental
2754 | GTMGR1NUT | 2018-11-07 11:05 | Sample | 30.0168 | -81.3276 | PHEA | Phaeophytin a | 2.7 |  | <0> | ug/L | 1.5 | 1.5 | 1.43 |  |  | 2018-11-15 16:26 |  | SM 10200 H | E82502 | NELAC | ALS Environmental
2756 | GTMGR1NUT | 2018-11-07 11:05 | Sample | 30.0168 | -81.3276 | ENTERO | Enterococcus | 10 | U | <-4> [SBL] | MPN/100mL | 10 |  | 10 |  |  | 2018-11-07 17:15 |  | ASTM D6503-99 | E82502 | NELAC | ALS Environmental
2666 | GTMGR1NUT | 2018-11-07 11:05 | Field | 30.0168 | -81.3276 | DO | Dissolved oxygen | 3.72 |  | <0> | mg/L
2658 | GTMGR1NUT | 2018-11-07 11:05 | Field | 30.0168 | -81.3276 | ATEMP | Air temperature | 28.3 |  | <0> | C
2659 | GTMGR1NUT | 2018-11-07 11:05 | Field | 30.0168 | -81.3276 | WIND_S | Wind Speed | 0.4 |  | <0> | m/s
2660 | GTMGR1NUT | 2018-11-07 11:05 | Field | 30.0168 | -81.3276 | WIND_D | Wind Direction | S |  | <0>
2662 | GTMGR1NUT | 2018-11-07 11:05 | Field | 30.0168 | -81.3276 | SECCHI | Secchi Disk | 1.1 |  | <0> | m
2663 | GTMGR1NUT | 2018-11-07 11:05 | Field | 30.0168 | -81.3276 | WTEM | Water temperature | 24.9 |  | <0> | C
2664 | GTMGR1NUT | 2018-11-07 11:05 | Field | 30.0168 | -81.3276 | SpCond | Specific Conductance | 44843 |  | <0> | uS/cm
2665 | GTMGR1NUT | 2018-11-07 11:05 | Field | 30.0168 | -81.3276 | pH | pH | 7.33 |  | <0>
2668 | GTMGR1NUT | 2018-11-07 11:05 | Field | 30.0168 | -81.3276 | SALT | Salinity | 28.92 |  | <0> | ppt
2757 | GTMGR1NUT | 2018-11-07 11:05 | Sample | 30.0168 | -81.3276 | FECCOL | Coliform, Fecal | 50 | B | <0> | CFU/100mL | 10 |  | 10 |  |  | 2018-11-07 17:42 |  | SM 9222 D | E82502 | NELAC | ALS Environmental
2744 | GTMGR1NUT | 2018-11-07 11:05 | Sample | 30.0168 | -81.3276 | NH4F | Ammonium, Filtered | 0.159 |  | <0> | mg N/L | 0.01 | 0.005 | 1 |  |  | 2018-11-09 09:03 |  | 350.1 | E82502 | NELAC | ALS Environmental
2751 | GTMGR1NUT | 2018-11-07 11:05 | Sample | 30.0168 | -81.3276 | TN | Total Nitrogen | 0.67 |  | <0> | mg/L | 0.5 |  | 1 |  |  | NA |  | Calculation | E82502 | NELAC | ALS Environmental
2752 | GTMGR1NUT | 2018-11-07 11:05 | Sample | 30.0168 | -81.3276 | TKN | Total Kjeldahl Nitrogen | 0.66 |  | <0> | mg/L | 0.5 | 0.14 | 1 |  |  | 2018-11-13 12:02 |  | 351.2 | E82502 | NELAC | ALS Environmental
2745 | GTMGR1NUT | 2018-11-07 11:05 | Sample | 30.0168 | -81.3276 | TKNF | Kjeldahl Nitrogen, Filtered | 1.14 |  | <0> | mg/L | 0.5 | 0.14 | 1 |  |  | 2018-11-09 12:10 |  | 351.2 | E82502 | NELAC | ALS Environmental
2750 | GTMGR1NUT | 2018-11-07 11:05 | Sample | 30.0168 | -81.3276 | NO23F | Nitrate+Nitrite | 0.013 |  | <0> (CUF) | mg/L | 0.01 | 0.008 | 1 |  |  | 2018-11-08 18:58 |  | 353.2 | E82502 | NELAC | ALS Environmental
2755 | GTMGR1NUT | 2018-11-07 11:05 | Sample | 30.0168 | -81.3276 | TP | Total Phosphorus | 0.0698 |  | <0> | mg/L | 0.005 | 0.0027 | 1 |  |  | 2018-11-08 16:34 |  | 365.1 | E82502 | NELAC | ALS Environmental
2661 | GTMGR1NUT | 2018-11-07 11:05 | Field | 30.0168 | -81.3276 | WDEPTH | Water Depth | 2.0732 | converted from ft (ft/3.28) | <0> | m
2667 | GTMGR1NUT | 2018-11-07 11:05 | Field | 30.0168 | -81.3276 | DO_p | Dissolved oxygen, percent saturation | 52.7 |  | <0> | %
2758 | GTMLMNUT | 2018-11-07 11:21 | Field | 30.083 | -81.3429 | ATEMP | Air temperature | 25.2 |  | <0> | C
2759 | GTMLMNUT | 2018-11-07 11:21 | Field | 30.083 | -81.3429 | WIND_S | Wind Speed | 1.9 |  | <0> | m/s
2760 | GTMLMNUT | 2018-11-07 11:21 | Field | 30.083 | -81.3429 | WIND_D | Wind Direction | E |  | <0>
2762 | GTMLMNUT | 2018-11-07 11:21 | Field | 30.083 | -81.3429 | SECCHI | Secchi Disk | 0.35 |  | <0> | m
2763 | GTMLMNUT | 2018-11-07 11:21 | Field | 30.083 | -81.3429 | WTEM | Water temperature | 25.7 |  | <0> | C
2764 | GTMLMNUT | 2018-11-07 11:21 | Field | 30.083 | -81.3429 | SpCond | Specific Conductance | 9411 |  | <0> | uS/cm
2765 | GTMLMNUT | 2018-11-07 11:21 | Field | 30.083 | -81.3429 | pH | pH | 7.96 |  | <0>
2768 | GTMLMNUT | 2018-11-07 11:21 | Field | 30.083 | -81.3429 | SALT | Salinity | 5.26 |  | <0> | ppt
2761 | GTMLMNUT | 2018-11-07 11:21 | Field | 30.083 | -81.3429 | WDEPTH | Water Depth | 0.82317 | converted from ft (ft/3.28) | <0> | m
2781 | GTMLMNUT | 2018-11-07 11:21 | Sample | 30.083 | -81.3429 | ENTERO | Enterococcus | 10 | U | <-4> [SBL] | MPN/100mL | 10 |  | 10 |  |  | 2018-11-07 17:15 |  | ASTM D6503-99 | E82502 | NELAC | ALS Environmental
2782 | GTMLMNUT | 2018-11-07 11:21 | Sample | 30.083 | -81.3429 | FECCOL | Coliform, Fecal | 10 | U | <-4> [SBL] | CFU/100mL | 10 |  | 10 |  |  | 2018-11-07 15:39 |  | SM 9222 D | E82502 | NELAC | ALS Environmental
2771 | GTMLMNUT | 2018-11-07 11:21 | Sample | 30.083 | -81.3429 | CHLa_C | Chlorophyll a, Corrected (Monochromatic) | 38.5 |  | <0> | ug/L | 4 | 4 | 4 |  |  | 2018-11-15 16:26 |  | SM 10200 H | E82502 | NELAC | ALS Environmental
2772 | GTMLMNUT | 2018-11-07 11:21 | Sample | 30.083 | -81.3429 | CHLa_UnC | Chlorophyll a, Uncorrected (Trichromatic) | 46.6 |  | <0> | ug/L | 4 | 4 | 4 |  |  | 2018-11-15 16:26 |  | SM 10200 H | E82502 | NELAC | ALS Environmental
2773 | GTMLMNUT | 2018-11-07 11:21 | Sample | 30.083 | -81.3429 | CHLb_Tri_N | Chlorophyll b (Trichromatic) | 4 | U | <-4> [SBL] | ug/L | 4 | 4 | 4 |  |  | 2018-11-15 16:26 |  | SM 10200 H | E82502 | NELAC | ALS Environmental
2774 | GTMLMNUT | 2018-11-07 11:21 | Sample | 30.083 | -81.3429 | CHLc_Tri_N | Chlorophyll c (Trichromatic) | 4.5 |  | <0> | ug/L | 4 | 4 | 4 |  |  | 2018-11-15 16:26 |  | SM 10200 H | E82502 | NELAC | ALS Environmental
2778 | GTMLMNUT | 2018-11-07 11:21 | Sample | 30.083 | -81.3429 | OD664b/OD665a | OD664b/OD665a | 1.55 |  | <0> | NONE |  |  | 4 |  |  | 2018-11-15 16:26 |  | SM 10200 H | E82502 | NELAC | ALS Environmental
2779 | GTMLMNUT | 2018-11-07 11:21 | Sample | 30.083 | -81.3429 | PHEA | Phaeophytin a | 10.9 |  | <0> | ug/L | 4 | 4 | 4 |  |  | 2018-11-15 16:26 |  | SM 10200 H | E82502 | NELAC | ALS Environmental
2769 | GTMLMNUT | 2018-11-07 11:21 | Sample | 30.083 | -81.3429 | NH4F | Ammonium, Filtered | 0.053 |  | <0> | mg N/L | 0.01 | 0.005 | 1 |  |  | 2018-11-09 08:50 |  | 350.1 | E82502 | NELAC | ALS Environmental
2776 | GTMLMNUT | 2018-11-07 11:21 | Sample | 30.083 | -81.3429 | TN | Total Nitrogen | 1.59 |  | <0> | mg/L | 0.5 |  | 1 |  |  | NA |  | Calculation | E82502 | NELAC | ALS Environmental
2777 | GTMLMNUT | 2018-11-07 11:21 | Sample | 30.083 | -81.3429 | TKN | Total Kjeldahl Nitrogen | 1.55 |  | <0> | mg/L | 0.5 | 0.14 | 1 |  |  | 2018-11-13 11:42 |  | 351.2 | E82502 | NELAC | ALS Environmental
2770 | GTMLMNUT | 2018-11-07 11:21 | Sample | 30.083 | -81.3429 | TKNF | Kjeldahl Nitrogen, Filtered | 1.52 |  | <0> | mg/L | 0.5 | 0.14 | 1 |  |  | 2018-11-09 12:01 |  | 351.2 | E82502 | NELAC | ALS Environmental
2775 | GTMLMNUT | 2018-11-07 11:21 | Sample | 30.083 | -81.3429 | NO23F | Nitrate+Nitrite | 0.037 |  | <0> (CUF) | mg/L | 0.01 | 0.008 | 1 |  |  | 2018-11-08 18:52 |  | 353.2 | E82502 | NELAC | ALS Environmental
2780 | GTMLMNUT | 2018-11-07 11:21 | Sample | 30.083 | -81.3429 | TP | Total Phosphorus | 0.0735 |  | <0> | mg/L | 0.005 | 0.0027 | 1 |  |  | 2018-11-08 16:24 |  | 365.1 | E82502 | NELAC | ALS Environmental
2766 | GTMLMNUT | 2018-11-07 11:21 | Field | 30.083 | -81.3429 | DO | Dissolved oxygen | 7.08 |  | <0> | mg/L
2767 | GTMLMNUT | 2018-11-07 11:21 | Field | 30.083 | -81.3429 | DO_p | Dissolved oxygen, percent saturation | 89.7 |  | <0> | %
2793 | GTMGL2NUT | 2018-11-07 11:40 | Field | 30.1161 | -81.3511 | SALT | Salinity | 2.89 |  | <0> | ppt
2786 | GTMGL2NUT | 2018-11-07 11:40 | Field | 30.1161 | -81.3511 | WDEPTH | Water Depth | 0.7 |  | <0> | m
2796 | GTMGL2NUT | 2018-11-07 11:40 | Sample | 30.1161 | -81.3511 | CHLa_C | Chlorophyll a, Corrected (Monochromatic) | 25.7 |  | <0> | ug/L | 2.5 | 2.5 | 2.5 |  |  | 2018-11-15 16:26 |  | SM 10200 H | E82502 | NELAC | ALS Environmental
2797 | GTMGL2NUT | 2018-11-07 11:40 | Sample | 30.1161 | -81.3511 | CHLa_UnC | Chlorophyll a, Uncorrected (Trichromatic) | 31.3 |  | <0> | ug/L | 2.5 | 2.5 | 2.5 |  |  | 2018-11-15 16:26 |  | SM 10200 H | E82502 | NELAC | ALS Environmental
2798 | GTMGL2NUT | 2018-11-07 11:40 | Sample | 30.1161 | -81.3511 | CHLb_Tri_N | Chlorophyll b (Trichromatic) | 2.5 | U | <-4> [SBL] | ug/L | 2.5 | 2.5 | 2.5 |  |  | 2018-11-15 16:26 |  | SM 10200 H | E82502 | NELAC | ALS Environmental
2799 | GTMGL2NUT | 2018-11-07 11:40 | Sample | 30.1161 | -81.3511 | CHLc_Tri_N | Chlorophyll c (Trichromatic) | 2.7 |  | <0> | ug/L | 2.5 | 2.5 | 2.5 |  |  | 2018-11-15 16:26 |  | SM 10200 H | E82502 | NELAC | ALS Environmental
2803 | GTMGL2NUT | 2018-11-07 11:40 | Sample | 30.1161 | -81.3511 | OD664b/OD665a | OD664b/OD665a | 1.54 |  | <0> | NONE |  |  | 2.5 |  |  | 2018-11-15 16:26 |  | SM 10200 H | E82502 | NELAC | ALS Environmental
2804 | GTMGL2NUT | 2018-11-07 11:40 | Sample | 30.1161 | -81.3511 | PHEA | Phaeophytin a | 7.6 |  | <0> | ug/L | 2.5 | 2.5 | 2.5 |  |  | 2018-11-15 16:26 |  | SM 10200 H | E82502 | NELAC | ALS Environmental
2794 | GTMGL2NUT | 2018-11-07 11:40 | Sample | 30.1161 | -81.3511 | NH4F | Ammonium, Filtered | 0.053 |  | <0> | mg N/L | 0.01 | 0.005 | 1 |  |  | 2018-11-09 09:05 |  | 350.1 | E82502 | NELAC | ALS Environmental
2806 | GTMGL2NUT | 2018-11-07 11:40 | Sample | 30.1161 | -81.3511 | ENTERO | Enterococcus | 10 |  | <0> | MPN/100mL | 10 |  | 10 |  |  | 2018-11-07 17:15 |  | ASTM D6503-99 | E82502 | NELAC | ALS Environmental
2807 | GTMGL2NUT | 2018-11-07 11:40 | Sample | 30.1161 | -81.3511 | FECCOL | Coliform, Fecal | 10 | U | <-4> [SBL] | CFU/100mL | 10 |  | 10 |  |  | 2018-11-07 17:42 |  | SM 9222 D | E82502 | NELAC | ALS Environmental
2802 | GTMGL2NUT | 2018-11-07 11:40 | Sample | 30.1161 | -81.3511 | TKN | Total Kjeldahl Nitrogen | 2.08 |  | <0> | mg/L | 0.5 | 0.14 | 1 |  |  | 2018-11-13 12:07 |  | 351.2 | E82502 | NELAC | ALS Environmental
2795 | GTMGL2NUT | 2018-11-07 11:40 | Sample | 30.1161 | -81.3511 | TKNF | Kjeldahl Nitrogen, Filtered | 2.5 |  | <0> | mg/L | 0.5 | 0.14 | 1 |  |  | 2018-11-09 12:12 |  | 351.2 | E82502 | NELAC | ALS Environmental
2800 | GTMGL2NUT | 2018-11-07 11:40 | Sample | 30.1161 | -81.3511 | NO23F | Nitrate+Nitrite | 0.01 | U | <-4> [SBL] (CUF) | mg/L | 0.01 | 0.008 | 1 |  |  | 2018-11-08 19:01 |  | 353.2 | E82502 | NELAC | ALS Environmental
2783 | GTMGL2NUT | 2018-11-07 11:40 | Field | 30.1161 | -81.3511 | ATEMP | Air temperature | 25.5 |  | <0> | C
2784 | GTMGL2NUT | 2018-11-07 11:40 | Field | 30.1161 | -81.3511 | WIND_S | Wind Speed | 2.6 |  | <0> | m/s
2785 | GTMGL2NUT | 2018-11-07 11:40 | Field | 30.1161 | -81.3511 | WIND_D | Wind Direction | SE |  | <0>
2787 | GTMGL2NUT | 2018-11-07 11:40 | Field | 30.1161 | -81.3511 | SECCHI | Secchi Disk | 0.65 |  | <0> | m
2788 | GTMGL2NUT | 2018-11-07 11:40 | Field | 30.1161 | -81.3511 | WTEM | Water temperature | 26.2 |  | <0> | C
2789 | GTMGL2NUT | 2018-11-07 11:40 | Field | 30.1161 | -81.3511 | SpCond | Specific Conductance | 5370 |  | <0> | uS/cm
2790 | GTMGL2NUT | 2018-11-07 11:40 | Field | 30.1161 | -81.3511 | pH | pH | 8.12 |  | <0>
2792 | GTMGL2NUT | 2018-11-07 11:40 | Field | 30.1161 | -81.3511 | DO_p | Dissolved oxygen, percent saturation | 79.5 |  | <0> | %
2791 | GTMGL2NUT | 2018-11-07 11:40 | Field | 30.1161 | -81.3511 | DO | Dissolved oxygen | 6.29 |  | <0> | mg/L
2805 | GTMGL2NUT | 2018-11-07 11:40 | Sample | 30.1161 | -81.3511 | TP | Total Phosphorus | 0.0389 |  | <0> | mg/L | 0.005 | 0.0027 | 1 |  |  | 2018-11-08 16:36 |  | 365.1 | E82502 | NELAC | ALS Environmental
2801 | GTMGL2NUT | 2018-11-07 11:40 | Sample | 30.1161 | -81.3511 | TN | Total Nitrogen | 2.08 |  | <0> | mg/L | 0.5 |  | 1 |  |  | NA |  | Calculation | E82502 | NELAC | ALS Environmental
2818 | GTMGL1NUT | 2018-11-07 12:03 | Field | 30.1504 | -81.3604 | SALT | Salinity | 0.44 |  | <0> | ppt
2811 | GTMGL1NUT | 2018-11-07 12:03 | Field | 30.1504 | -81.3604 | WDEPTH | Water Depth | 0.31 |  | <0> | m
2821 | GTMGL1NUT | 2018-11-07 12:03 | Sample | 30.1504 | -81.3604 | CHLa_C | Chlorophyll a, Corrected (Monochromatic) | 3.8 |  | <0> | ug/L | 2.5 | 2.5 | 2.5 |  |  | 2018-11-15 16:26 |  | SM 10200 H | E82502 | NELAC | ALS Environmental
2822 | GTMGL1NUT | 2018-11-07 12:03 | Sample | 30.1504 | -81.3604 | CHLa_UnC | Chlorophyll a, Uncorrected (Trichromatic) | 5 |  | <0> | ug/L | 2.5 | 2.5 | 2.5 |  |  | 2018-11-15 16:26 |  | SM 10200 H | E82502 | NELAC | ALS Environmental
2823 | GTMGL1NUT | 2018-11-07 12:03 | Sample | 30.1504 | -81.3604 | CHLb_Tri_N | Chlorophyll b (Trichromatic) | 2.5 | U | <-4> [SBL] | ug/L | 2.5 | 2.5 | 2.5 |  |  | 2018-11-15 16:26 |  | SM 10200 H | E82502 | NELAC | ALS Environmental
2824 | GTMGL1NUT | 2018-11-07 12:03 | Sample | 30.1504 | -81.3604 | CHLc_Tri_N | Chlorophyll c (Trichromatic) | 2.5 | U | <-4> [SBL] | ug/L | 2.5 | 2.5 | 2.5 |  |  | 2018-11-15 16:26 |  | SM 10200 H | E82502 | NELAC | ALS Environmental
2828 | GTMGL1NUT | 2018-11-07 12:03 | Sample | 30.1504 | -81.3604 | OD664b/OD665a | OD664b/OD665a | 1.48 |  | <0> | NONE |  |  | 2.5 |  |  | 2018-11-15 16:26 |  | SM 10200 H | E82502 | NELAC | ALS Environmental
2829 | GTMGL1NUT | 2018-11-07 12:03 | Sample | 30.1504 | -81.3604 | PHEA | Phaeophytin a | 2.5 | U | <-4> [SBL] | ug/L | 2.5 | 2.5 | 2.5 |  |  | 2018-11-15 16:26 |  | SM 10200 H | E82502 | NELAC | ALS Environmental
2819 | GTMGL1NUT | 2018-11-07 12:03 | Sample | 30.1504 | -81.3604 | NH4F | Ammonium, Filtered | 0.079 |  | <0> | mg N/L | 0.01 | 0.005 | 1 |  |  | 2018-11-09 09:25 |  | 350.1 | E82502 | NELAC | ALS Environmental
2831 | GTMGL1NUT | 2018-11-07 12:03 | Sample | 30.1504 | -81.3604 | ENTERO | Enterococcus | 10 |  | <0> | MPN/100mL | 10 |  | 10 |  |  | 2018-11-07 17:15 |  | ASTM D6503-99 | E82502 | NELAC | ALS Environmental
2832 | GTMGL1NUT | 2018-11-07 12:03 | Sample | 30.1504 | -81.3604 | FECCOL | Coliform, Fecal | 370 |  | <0> | CFU/100mL | 10 |  | 10 |  |  | 2018-11-07 17:42 |  | SM 9222 D | E82502 | NELAC | ALS Environmental
2827 | GTMGL1NUT | 2018-11-07 12:03 | Sample | 30.1504 | -81.3604 | TKN | Total Kjeldahl Nitrogen | 1.16 |  | <0> | mg/L | 0.5 | 0.14 | 1 |  |  | 2018-11-13 12:04 |  | 351.2 | E82502 | NELAC | ALS Environmental
2820 | GTMGL1NUT | 2018-11-07 12:03 | Sample | 30.1504 | -81.3604 | TKNF | Kjeldahl Nitrogen, Filtered | 1.12 |  | <0> | mg/L | 0.5 | 0.14 | 1 |  |  | 2018-11-09 12:13 |  | 351.2 | E82502 | NELAC | ALS Environmental
2825 | GTMGL1NUT | 2018-11-07 12:03 | Sample | 30.1504 | -81.3604 | NO23F | Nitrate+Nitrite | 0.01 | U | <-4> [SBL] (CUF) | mg/L | 0.01 | 0.008 | 1 |  |  | 2018-11-08 19:03 |  | 353.2 | E82502 | NELAC | ALS Environmental
2808 | GTMGL1NUT | 2018-11-07 12:03 | Field | 30.1504 | -81.3604 | ATEMP | Air temperature | 25.9 |  | <0> | C
2809 | GTMGL1NUT | 2018-11-07 12:03 | Field | 30.1504 | -81.3604 | WIND_S | Wind Speed | 2 |  | <0> | m/s
2810 | GTMGL1NUT | 2018-11-07 12:03 | Field | 30.1504 | -81.3604 | WIND_D | Wind Direction | ENE |  | <0>
2812 | GTMGL1NUT | 2018-11-07 12:03 | Field | 30.1504 | -81.3604 | SECCHI | Secchi Disk | >1.2 |  | <0> | m
2813 | GTMGL1NUT | 2018-11-07 12:03 | Field | 30.1504 | -81.3604 | WTEM | Water temperature | 24.7 |  | <0> | C
2814 | GTMGL1NUT | 2018-11-07 12:03 | Field | 30.1504 | -81.3604 | SpCond | Specific Conductance | 906 |  | <0> | uS/cm
2815 | GTMGL1NUT | 2018-11-07 12:03 | Field | 30.1504 | -81.3604 | pH | pH | 7.8 |  | <0>
2817 | GTMGL1NUT | 2018-11-07 12:03 | Field | 30.1504 | -81.3604 | DO_p | Dissolved oxygen, percent saturation | 64.3 |  | <0> | %
2816 | GTMGL1NUT | 2018-11-07 12:03 | Field | 30.1504 | -81.3604 | DO | Dissolved oxygen | 5.34 |  | <0> | mg/L
2830 | GTMGL1NUT | 2018-11-07 12:03 | Sample | 30.1504 | -81.3604 | TP | Total Phosphorus | 0.0709 |  | <0> | mg/L | 0.005 | 0.0027 | 1 |  |  | 2018-11-08 16:38 |  | 365.1 | E82502 | NELAC | ALS Environmental
2826 | GTMGL1NUT | 2018-11-07 12:03 | Sample | 30.1504 | -81.3604 | TN | Total Nitrogen | 1.16 |  | <0> | mg/L | 0.5 |  | 1 |  |  | NA |  | Calculation | E82502 | NELAC | ALS Environmental
2841 | GTMMKNUT | 2018-11-07 13:39 | Field | 30.1608 | -81.3604 | DO | Dissolved oxygen | 2.2 |  | <0> CDA | mg/L
2842 | GTMMKNUT | 2018-11-07 13:39 | Field | 30.1608 | -81.3604 | DO_p | Dissolved oxygen, percent saturation | 26 |  | <0> CDA | %
2833 | GTMMKNUT | 2018-11-07 13:39 | Field | 30.1608 | -81.3604 | ATEMP | Air temperature | 26.8 |  | <0> | C
2834 | GTMMKNUT | 2018-11-07 13:39 | Field | 30.1608 | -81.3604 | WIND_S | Wind Speed | 1.5 |  | <0> | m/s
2835 | GTMMKNUT | 2018-11-07 13:39 | Field | 30.1608 | -81.3604 | WIND_D | Wind Direction | SE |  | <0>
2837 | GTMMKNUT | 2018-11-07 13:39 | Field | 30.1608 | -81.3604 | SECCHI | Secchi Disk | >1.2 |  | <0> | m
2838 | GTMMKNUT | 2018-11-07 13:39 | Field | 30.1608 | -81.3604 | WTEM | Water temperature | 23.9 |  | <0> | C
2839 | GTMMKNUT | 2018-11-07 13:39 | Field | 30.1608 | -81.3604 | SpCond | Specific Conductance | 836 |  | <0> | uS/cm
2840 | GTMMKNUT | 2018-11-07 13:39 | Field | 30.1608 | -81.3604 | pH | pH | 7.38 |  | <0>
2856 | GTMMKNUT | 2018-11-07 13:39 | Sample | 30.1608 | -81.3604 | FECCOL | Coliform, Fecal | 70 | B | <0> | CFU/100mL | 10 |  | 10 |  |  | 2018-11-07 15:39 |  | SM 9222 D | E82502 | NELAC | ALS Environmental
2857 | GTMMKNUT | 2018-11-07 13:39 | Sample | 30.1608 | -81.3604 | ENTERO | Enterococcus | 10 | U | <-4> [SBL] | MPN/100mL | 10 |  | 10 |  |  | 2018-11-07 17:15 |  | ASTM D6503-99 | E82502 | NELAC | ALS Environmental
2846 | GTMMKNUT | 2018-11-07 13:39 | Sample | 30.1608 | -81.3604 | CHLa_C | Chlorophyll a, Corrected (Monochromatic) | 2.3 | U | <-4> [SBL] | ug/L | 2.3 | 2.3 | 2.22 |  |  | 2018-11-15 16:26 |  | SM 10200 H | E82502 | NELAC | ALS Environmental
2847 | GTMMKNUT | 2018-11-07 13:39 | Sample | 30.1608 | -81.3604 | CHLa_UnC | Chlorophyll a, Uncorrected (Trichromatic) | 2.6 |  | <0> | ug/L | 2.3 | 2.3 | 2.22 |  |  | 2018-11-15 16:26 |  | SM 10200 H | E82502 | NELAC | ALS Environmental
2848 | GTMMKNUT | 2018-11-07 13:39 | Sample | 30.1608 | -81.3604 | CHLb_Tri_N | Chlorophyll b (Trichromatic) | 2.3 | U | <-4> [SBL] | ug/L | 2.3 | 2.3 | 2.22 |  |  | 2018-11-15 16:26 |  | SM 10200 H | E82502 | NELAC | ALS Environmental
2849 | GTMMKNUT | 2018-11-07 13:39 | Sample | 30.1608 | -81.3604 | CHLc_Tri_N | Chlorophyll c (Trichromatic) | 2.3 | U | <-4> [SBL] | ug/L | 2.3 | 2.3 | 2.22 |  |  | 2018-11-15 16:26 |  | SM 10200 H | E82502 | NELAC | ALS Environmental
2853 | GTMMKNUT | 2018-11-07 13:39 | Sample | 30.1608 | -81.3604 | OD664b/OD665a | OD664b/OD665a | 1.42 |  | <0> | NONE |  |  | 2.22 |  |  | 2018-11-15 16:26 |  | SM 10200 H | E82502 | NELAC | ALS Environmental
2854 | GTMMKNUT | 2018-11-07 13:39 | Sample | 30.1608 | -81.3604 | PHEA | Phaeophytin a | 2.3 | U | <-4> [SBL] | ug/L | 2.3 | 2.3 | 2.22 |  |  | 2018-11-15 16:26 |  | SM 10200 H | E82502 | NELAC | ALS Environmental
2844 | GTMMKNUT | 2018-11-07 13:39 | Sample | 30.1608 | -81.3604 | NH4F | Ammonium, Filtered | 0.077 |  | <0> | mg N/L | 0.01 | 0.005 | 1 |  |  | 2018-11-09 08:49 |  | 350.1 | E82502 | NELAC | ALS Environmental
2851 | GTMMKNUT | 2018-11-07 13:39 | Sample | 30.1608 | -81.3604 | TN | Total Nitrogen | 0.93 |  | <0> | mg/L | 0.5 |  | 1 |  |  |  |  | Calculation | E82502 | NELAC | ALS Environmental
2852 | GTMMKNUT | 2018-11-07 13:39 | Sample | 30.1608 | -81.3604 | TKN | Total Kjeldahl Nitrogen | 0.92 |  | <0> | mg/L | 0.5 | 0.14 | 1 |  |  | 2018-11-13 11:41 |  | 351.2 | E82502 | NELAC | ALS Environmental
2845 | GTMMKNUT | 2018-11-07 13:39 | Sample | 30.1608 | -81.3604 | TKNF | Kjeldahl Nitrogen, Filtered | 1.14 |  | <0> | mg/L | 0.5 | 0.14 | 1 |  |  | 2018-11-09 11:56 |  | 351.2 | E82502 | NELAC | ALS Environmental
2850 | GTMMKNUT | 2018-11-07 13:39 | Sample | 30.1608 | -81.3604 | NO23F | Nitrate+Nitrite | 0.014 |  | <0> (CUF) | mg/L | 0.01 | 0.008 | 1 |  |  | 2018-11-08 18:50 |  | 353.2 | E82502 | NELAC | ALS Environmental
2855 | GTMMKNUT | 2018-11-07 13:39 | Sample | 30.1608 | -81.3604 | TP | Total Phosphorus | 0.0558 |  | <0> | mg/L | 0.005 | 0.0027 | 1 |  |  | 2018-11-08 16:20 |  | 365.1 | E82502 | NELAC | ALS Environmental
2836 | GTMMKNUT | 2018-11-07 13:39 | Field | 30.1608 | -81.3604 | WDEPTH | Water Depth | 1.0061 | converted from ft (ft/3.28) | <0> | m
2843 | GTMMKNUT | 2018-11-07 13:39 | Field | 30.1608 | -81.3604 | SALT | Salinity | 0.41 |  | <0> | ppt
4618 | GTMGR3NUT | 2018-12-05 08:42 | Sample | 29.9921 | -81.3214 | CHLa_C | Chlorophyll a, Corrected (Monochromatic) | 5.6 |  | <0> | ug/L |  | 0.55 |  | 1.7 | 2018-12-06 10:30 | 2018-12-19 17:35 | Precision data is not available for at least one component due to the small amount of analyte in the QC sample. Refer to QA report for available precision data. | SM 10200 H (mod.) | E31780 | NELAP | FDEP | RQ-2018-12-03-15
4619 | GTMGR3NUT | 2018-12-05 08:42 | Sample | 29.9921 | -81.3214 | CHLa_UnC | Chlorophyll a, Uncorrected (Trichromatic) | 6.2 |  | <0> | ug/L |  | 0.4 |  | 1.2 | 2018-12-06 10:30 | 2018-12-19 17:35 | Precision data is not available for at least one component due to the small amount of analyte in the QC sample. Refer to QA report for available precision data. | SM 10200 H (mod.) | E31780 | NELAP | FDEP | RQ-2018-12-03-15
4620 | GTMGR3NUT | 2018-12-05 08:42 | Sample | 29.9921 | -81.3214 | PHEA | Phaeophytin a | 0.73 | I | <0> | ug/L |  | 0.6 |  | 1.8 | 2018-12-06 10:30 | 2018-12-19 17:35 | Precision data is not available for at least one component due to the small amount of analyte in the QC sample. Refer to QA report for available precision data. | SM 10200 H (mod.) | E31780 | NELAP | FDEP | RQ-2018-12-03-15
2858 | GTMGR3NUT | 2018-12-05 08:42 | Field | 29.9921 | -81.3214 | ATEMP | Air temperature | 8.5 |  | <0> | C
2859 | GTMGR3NUT | 2018-12-05 08:42 | Field | 29.9921 | -81.3214 | WIND_S | Wind Speed | 5.5 |  | <0> | m/s
2860 | GTMGR3NUT | 2018-12-05 08:42 | Field | 29.9921 | -81.3214 | WIND_D | Wind Direction | NW |  | <0>
2862 | GTMGR3NUT | 2018-12-05 08:42 | Field | 29.9921 | -81.3214 | SECCHI | Secchi Disk | 1.2 |  | <0> | m
2863 | GTMGR3NUT | 2018-12-05 08:42 | Field | 29.9921 | -81.3214 | WTEM | Water temperature | 18 |  | <0> | C
2864 | GTMGR3NUT | 2018-12-05 08:42 | Field | 29.9921 | -81.3214 | SpCond | Specific Conductance | 50713 |  | <0> | uS/cm
2865 | GTMGR3NUT | 2018-12-05 08:42 | Field | 29.9921 | -81.3214 | pH | pH | 7.81 |  | <0>
2868 | GTMGR3NUT | 2018-12-05 08:42 | Field | 29.9921 | -81.3214 | SALT | Salinity | 33.34 |  | <0> | ppt
2861 | GTMGR3NUT | 2018-12-05 08:42 | Field | 29.9921 | -81.3214 | WDEPTH | Water Depth | 3.1391 | converted from ft (ft/3.28) | <0> | m
2869 | GTMGR3NUT | 2018-12-05 08:42 | Sample | 29.9921 | -81.3214 | FECCOL | Coliform, Fecal | 9 | B | <0> | CFU/100mL | 9 |  | 9 |  | 2018-12-05 15:14 | 2018-12-05 16:34 |  | SM 9222 D | E82502 | NELAC | ALS Environmental | RQ-2018-12-03-15
2870 | GTMGR3NUT | 2018-12-05 08:42 | Sample | 29.9921 | -81.3214 | ENTERO | Enterococcus | 10 |  | <0> | MPN/100mL | 10 |  | 10 |  | 2018-12-05 15:14 | 2018-12-05 16:32 |  | ASTM D6503-99 | E82502 | NELAC | ALS Environmental | RQ-2018-12-03-15
4605 | GTMGR3NUT | 2018-12-05 08:42 | Sample | 29.9921 | -81.3214 | W-COLOR | Color (true) | 8.7 |  | <0> | PCU |  | 2.5 |  | 6 | 2018-12-06 10:30 | 2018-12-06 17:28 |  | SM 2120 B | E31780 | NELAP | FDEP | RQ-2018-12-03-15
4607 | GTMGR3NUT | 2018-12-05 08:42 | Sample | 29.9921 | -81.3214 | W-TDS | TDS | 31400 |  | <0> | mg/L |  | 750 |  | 1200 | 2018-12-06 10:30 | 2018-12-10 14:10 |  | SM 2540 C-97 | E31780 | NELAP | FDEP | RQ-2018-12-03-15
4614 | GTMGR3NUT | 2018-12-05 08:42 | Sample | 29.9921 | -81.3214 | W-CL-IC | Chloride | 18000 |  | <0> | mg Cl/L |  | 40 |  | 120 | 2018-12-06 10:30 | 2018-12-13 21:05 |  | EPA 300.0 Rev. 2.1 | E31780 | NELAP | FDEP | RQ-2018-12-03-15
4615 | GTMGR3NUT | 2018-12-05 08:42 | Sample | 29.9921 | -81.3214 | W-SO4-IC | Sulfate | 2600 |  | <0> | mg SO4/L |  | 40 |  | 120 | 2018-12-06 10:30 | 2018-12-13 21:05 | Sulfate: Batch matrix spike recoveries for one of two spiked samples are unavailable because of high analyte concentration in the QC sample. | EPA 300.0 Rev. 2.1 | E31780 | NELAP | FDEP | RQ-2018-12-03-15
4606 | GTMGR3NUT | 2018-12-05 08:42 | Sample | 29.9921 | -81.3214 | NH4F | Ammonium, Filtered | 0.017 |  | <1> (CUF) | mg N/L |  | 0.002 |  | 0.005 | 2018-12-06 10:30 | 2018-12-07 12:18 |  | EPA 350.1 Rev. 2.0 | E31780 | NELAP | FDEP | RQ-2018-12-03-15
4612 | GTMGR3NUT | 2018-12-05 08:42 | Sample | 29.9921 | -81.3214 | TKN | Total Kjeldahl Nitrogen | 0.42 |  | <0> | mg N/L |  | 0.16 |  | 0.4 | 2018-12-06 10:30 | 2018-12-12 12:22 |  | EPA 351.2 Rev. 2.0 | E31780 | NELAP | FDEP | RQ-2018-12-03-15
4613 | GTMGR3NUT | 2018-12-05 08:42 | Sample | 29.9921 | -81.3214 | TKNF | Kjeldahl Nitrogen, Filtered | 0.44 |  | <0> | mg N/L |  | 0.16 |  | 0.4 | 2018-12-06 10:30 | 2018-12-12 14:50 |  | EPA 351.2 Rev. 2.0 | E31780 | NELAP | FDEP | RQ-2018-12-03-15
4616 | GTMGR3NUT | 2018-12-05 08:42 | Sample | 29.9921 | -81.3214 | NO23F | Nitrate+Nitrite | 0.012 |  | <0> (CUF) | mg N/L |  | 0.004 |  | 0.01 | 2018-12-06 10:30 | 2018-12-14 11:34 |  | EPA 353.2 Rev. 2.0 | E31780 | NELAP | FDEP | RQ-2018-12-03-15
4617 | GTMGR3NUT | 2018-12-05 08:42 | Sample | 29.9921 | -81.3214 | TP | Total Phosphorus | 0.039 |  | <0> | mg P/L |  | 0.004 |  | 0.01 | 2018-12-06 10:30 | 2018-12-14 14:32 |  | EPA 365.1 Rev. 2.0 | E31780 | NELAP | FDEP | RQ-2018-12-03-15
4610 | GTMGR3NUT | 2018-12-05 08:42 | Sample | 29.9921 | -81.3214 | Fluoride | Fluoride | 1.2 |  | <0> | mg F/L |  | 0.18 |  | 0.5 | 2018-12-06 10:30 | 2018-12-12 04:30 |  | SM 4500 F-C-97 | E31780 | NELAP | FDEP | RQ-2018-12-03-15
4609 | GTMGR3NUT | 2018-12-05 08:42 | Sample | 29.9921 | -81.3214 | W-TOC | Organic Carbon | 3.9 |  | <0> | mg C/L |  | 1 |  | 2 | 2018-12-06 10:30 | 2018-12-11 09:10 |  | SM 5310 B-00 | E31780 | NELAP | FDEP | RQ-2018-12-03-15
4611 | GTMGR3NUT | 2018-12-05 08:42 | Sample | 29.9921 | -81.3214 | Alkalinity | Total Alkalinity | 116 |  | <0> | mg CaCO3/L |  | 0.65 |  | 2.5 | 2018-12-06 10:30 | 2018-12-12 07:54 |  | SM 2320 B-97 | E31780 | NELAP | FDEP | RQ-2018-12-03-15
4608 | GTMGR3NUT | 2018-12-05 08:42 | Sample | 29.9921 | -81.3214 | TSS | Total Suspended Solids | 10 | I | <0> | mg/L |  | 3 |  | 10 | 2018-12-06 10:30 | 2018-12-10 14:10 |  | SM 2540 D-97 | E31780 | NELAP | FDEP | RQ-2018-12-03-15
4604 | GTMGR3NUT | 2018-12-05 08:42 | Sample | 29.9921 | -81.3214 | Turbidity | Turbidity | 4.1 |  | <0> | NTU |  | 0.1 |  | 0.13 | 2018-12-06 10:30 | 2018-12-06 16:50 |  | EPA 180.1 Rev. 2.0 | E31780 | NELAP | FDEP | RQ-2018-12-03-15
2866 | GTMGR3NUT | 2018-12-05 08:42 | Field | 29.9921 | -81.3214 | DO | Dissolved oxygen | 6.81 |  | <0> | mg/L
2867 | GTMGR3NUT | 2018-12-05 08:42 | Field | 29.9921 | -81.3214 | DO_p | Dissolved oxygen, percent saturation | 87.8 |  | <0> | %
2871 | GTMGRNUT | 2018-12-05 09:06 | Field | 29.9985 | -81.3261 | ATEMP | Air temperature | 8.9 |  | <0> | C
2872 | GTMGRNUT | 2018-12-05 09:06 | Field | 29.9985 | -81.3261 | WIND_S | Wind Speed | 5.5 |  | <0> | m/s
2873 | GTMGRNUT | 2018-12-05 09:06 | Field | 29.9985 | -81.3261 | WIND_D | Wind Direction | NW |  | <0>
2875 | GTMGRNUT | 2018-12-05 09:06 | Field | 29.9985 | -81.3261 | SECCHI | Secchi Disk | 1.1 |  | <0> | m
2876 | GTMGRNUT | 2018-12-05 09:06 | Field | 29.9985 | -81.3261 | WTEM | Water temperature | 17.4 |  | <0> | C
2877 | GTMGRNUT | 2018-12-05 09:06 | Field | 29.9985 | -81.3261 | SpCond | Specific Conductance | 46448 |  | <0> | uS/cm
2878 | GTMGRNUT | 2018-12-05 09:06 | Field | 29.9985 | -81.3261 | pH | pH | 7.72 |  | <0>
2881 | GTMGRNUT | 2018-12-05 09:06 | Field | 29.9985 | -81.3261 | SALT | Salinity | 30.2 |  | <0> | ppt
2874 | GTMGRNUT | 2018-12-05 09:06 | Field | 29.9985 | -81.3261 | WDEPTH | Water Depth | 4.6634 | converted from ft (ft/3.28) | <0> | m
2882 | GTMGRNUT | 2018-12-05 09:06 | Sample | 29.9985 | -81.3261 | FECCOL | Coliform, Fecal | 10 | BU | <1> [SBL] (CSM) | CFU/100mL | 10 |  | 10 |  | 2018-12-05 15:14 | 2018-12-05 16:51 |  | SM 9222 D | E82502 | NELAC | ALS Environmental | RQ-2018-12-03-15
2883 | GTMGRNUT | 2018-12-05 09:06 | Sample | 29.9985 | -81.3261 | ENTERO | Enterococcus | 10 | U | <-4> [SBL] | MPN/100mL | 10 |  | 10 |  | 2018-12-05 15:14 | 2018-12-05 16:50 |  | ASTM D6503-99 | E82502 | NELAC | ALS Environmental | RQ-2018-12-03-15
4587 | GTMGRNUT | 2018-12-05 09:06 | Sample | 29.9985 | -81.3261 | W-COLOR | Color (true) | 11 |  | <0> | PCU |  | 2.5 |  | 6 | 2018-12-06 10:30 | 2018-12-06 15:39 |  | SM 2120 B | E31780 | NELAP | FDEP | RQ-2018-12-03-15
4590 | GTMGRNUT | 2018-12-05 09:06 | Sample | 29.9985 | -81.3261 | W-TDS | TDS | 28800 |  | <0> | mg/L |  | 750 |  | 1200 | 2018-12-06 10:30 | 2018-12-10 14:10 |  | SM 2540 C-97 | E31780 | NELAP | FDEP | RQ-2018-12-03-15
4597 | GTMGRNUT | 2018-12-05 09:06 | Sample | 29.9985 | -81.3261 | W-CL-IC | Chloride | 16000 |  | <0> | mg Cl/L |  | 40 |  | 120 | 2018-12-06 10:30 | 2018-12-13 21:17 |  | EPA 300.0 Rev. 2.1 | E31780 | NELAP | FDEP | RQ-2018-12-03-15
4598 | GTMGRNUT | 2018-12-05 09:06 | Sample | 29.9985 | -81.3261 | W-SO4-IC | Sulfate | 2300 |  | <0> | mg SO4/L |  | 40 |  | 120 | 2018-12-06 10:30 | 2018-12-13 21:17 | Sulfate: Batch matrix spike recoveries for one of two spiked samples are unavailable because of high analyte concentration in the QC sample. | EPA 300.0 Rev. 2.1 | E31780 | NELAP | FDEP | RQ-2018-12-03-15
4601 | GTMGRNUT | 2018-12-05 09:06 | Sample | 29.9985 | -81.3261 | CHLa_C | Chlorophyll a, Corrected (Monochromatic) | 4.1 |  | <0> | ug/L |  | 0.55 |  | 1.7 | 2018-12-06 10:30 | 2018-12-19 17:35 | Precision data is not available for at least one component due to the small amount of analyte in the QC sample. Refer to QA report for available precision data. | SM 10200 H (mod.) | E31780 | NELAP | FDEP | RQ-2018-12-03-15
4602 | GTMGRNUT | 2018-12-05 09:06 | Sample | 29.9985 | -81.3261 | CHLa_UnC | Chlorophyll a, Uncorrected (Trichromatic) | 4.8 |  | <0> | ug/L |  | 0.4 |  | 1.2 | 2018-12-06 10:30 | 2018-12-19 17:35 | Precision data is not available for at least one component due to the small amount of analyte in the QC sample. Refer to QA report for available precision data. | SM 10200 H (mod.) | E31780 | NELAP | FDEP | RQ-2018-12-03-15
4603 | GTMGRNUT | 2018-12-05 09:06 | Sample | 29.9985 | -81.3261 | PHEA | Phaeophytin a | 0.92 | I | <0> | ug/L |  | 0.6 |  | 1.8 | 2018-12-06 10:30 | 2018-12-19 17:35 | Precision data is not available for at least one component due to the small amount of analyte in the QC sample. Refer to QA report for available precision data. | SM 10200 H (mod.) | E31780 | NELAP | FDEP | RQ-2018-12-03-15
4589 | GTMGRNUT | 2018-12-05 09:06 | Sample | 29.9985 | -81.3261 | NH4F | Ammonium, Filtered | 0.03 |  | <1> (CUF) | mg N/L |  | 0.002 |  | 0.005 | 2018-12-06 10:30 | 2018-12-07 12:19 |  | EPA 350.1 Rev. 2.0 | E31780 | NELAP | FDEP | RQ-2018-12-03-15
4595 | GTMGRNUT | 2018-12-05 09:06 | Sample | 29.9985 | -81.3261 | TKN | Total Kjeldahl Nitrogen | 0.53 |  | <0> | mg N/L |  | 0.16 |  | 0.4 | 2018-12-06 10:30 | 2018-12-12 12:24 |  | EPA 351.2 Rev. 2.0 | E31780 | NELAP | FDEP | RQ-2018-12-03-15
4596 | GTMGRNUT | 2018-12-05 09:06 | Sample | 29.9985 | -81.3261 | TKNF | Kjeldahl Nitrogen, Filtered | 0.46 |  | <0> | mg N/L |  | 0.16 |  | 0.4 | 2018-12-06 10:30 | 2018-12-12 14:58 |  | EPA 351.2 Rev. 2.0 | E31780 | NELAP | FDEP | RQ-2018-12-03-15
4599 | GTMGRNUT | 2018-12-05 09:06 | Sample | 29.9985 | -81.3261 | NO23F | Nitrate+Nitrite | 0.012 |  | <0> (CUF) | mg N/L |  | 0.004 |  | 0.01 | 2018-12-06 10:30 | 2018-12-14 11:35 |  | EPA 353.2 Rev. 2.0 | E31780 | NELAP | FDEP | RQ-2018-12-03-15
4600 | GTMGRNUT | 2018-12-05 09:06 | Sample | 29.9985 | -81.3261 | TP | Total Phosphorus | 0.048 |  | <0> | mg P/L |  | 0.004 |  | 0.01 | 2018-12-06 10:30 | 2018-12-14 14:33 |  | EPA 365.1 Rev. 2.0 | E31780 | NELAP | FDEP | RQ-2018-12-03-15
4593 | GTMGRNUT | 2018-12-05 09:06 | Sample | 29.9985 | -81.3261 | Fluoride | Fluoride | 1.1 |  | <0> | mg F/L |  | 0.18 |  | 0.5 | 2018-12-06 10:30 | 2018-12-12 04:34 |  | SM 4500 F-C-97 | E31780 | NELAP | FDEP | RQ-2018-12-03-15
4592 | GTMGRNUT | 2018-12-05 09:06 | Sample | 29.9985 | -81.3261 | W-TOC | Organic Carbon | 5.2 |  | <0> | mg C/L |  | 1 |  | 2 | 2018-12-06 10:30 | 2018-12-11 09:22 |  | SM 5310 B-00 | E31780 | NELAP | FDEP | RQ-2018-12-03-15
4594 | GTMGRNUT | 2018-12-05 09:06 | Sample | 29.9985 | -81.3261 | Alkalinity | Total Alkalinity | 113 |  | <0> | mg CaCO3/L |  | 0.65 |  | 2.5 | 2018-12-06 10:30 | 2018-12-12 08:04 |  | SM 2320 B-97 | E31780 | NELAP | FDEP | RQ-2018-12-03-15
4591 | GTMGRNUT | 2018-12-05 09:06 | Sample | 29.9985 | -81.3261 | TSS | Total Suspended Solids | 8 | I | <0> | mg/L |  | 3 |  | 10 | 2018-12-06 10:30 | 2018-12-10 14:10 |  | SM 2540 D-97 | E31780 | NELAP | FDEP | RQ-2018-12-03-15
4588 | GTMGRNUT | 2018-12-05 09:06 | Sample | 29.9985 | -81.3261 | Turbidity | Turbidity | 5 |  | <0> | NTU |  | 0.1 |  | 0.13 | 2018-12-06 10:30 | 2018-12-06 16:50 |  | EPA 180.1 Rev. 2.0 | E31780 | NELAP | FDEP | RQ-2018-12-03-15
2879 | GTMGRNUT | 2018-12-05 09:06 | Field | 29.9985 | -81.3261 | DO | Dissolved oxygen | 6.63 |  | <0> | mg/L
2880 | GTMGRNUT | 2018-12-05 09:06 | Field | 29.9985 | -81.3261 | DO_p | Dissolved oxygen, percent saturation | 83.1 |  | <0> | %
4583 | GTMGR1NUT | 2018-12-05 09:27 | Sample | 30.0168 | -81.3276 | CHLa_C | Chlorophyll a, Corrected (Monochromatic) | 4.1 |  | <0> | ug/L |  | 0.55 |  | 1.7 | 2018-12-06 10:30 | 2018-12-19 17:35 | Precision data is not available for at least one component due to the small amount of analyte in the QC sample. Refer to QA report for available precision data. | SM 10200 H (mod.) | E31780 | NELAP | FDEP | RQ-2018-12-03-15
4584 | GTMGR1NUT | 2018-12-05 09:27 | Sample | 30.0168 | -81.3276 | CHLa_UnC | Chlorophyll a, Uncorrected (Trichromatic) | 5.1 |  | <0> | ug/L |  | 0.4 |  | 1.2 | 2018-12-06 10:30 | 2018-12-19 17:35 | Precision data is not available for at least one component due to the small amount of analyte in the QC sample. Refer to QA report for available precision data. | SM 10200 H (mod.) | E31780 | NELAP | FDEP | RQ-2018-12-03-15
4585 | GTMGR1NUT | 2018-12-05 09:27 | Sample | 30.0168 | -81.3276 | PHEA | Phaeophytin a | 1.3 | I | <0> | ug/L |  | 0.6 |  | 1.8 | 2018-12-06 10:30 | 2018-12-19 17:35 | Precision data is not available for at least one component due to the small amount of analyte in the QC sample. Refer to QA report for available precision data. | SM 10200 H (mod.) | E31780 | NELAP | FDEP | RQ-2018-12-03-15
2884 | GTMGR1NUT | 2018-12-05 09:27 | Field | 30.0168 | -81.3276 | ATEMP | Air temperature | 10 |  | <0> | C
2885 | GTMGR1NUT | 2018-12-05 09:27 | Field | 30.0168 | -81.3276 | WIND_S | Wind Speed | 4.8 |  | <0> | m/s
2886 | GTMGR1NUT | 2018-12-05 09:27 | Field | 30.0168 | -81.3276 | WIND_D | Wind Direction | NW |  | <0>
2887 | GTMGR1NUT | 2018-12-05 09:27 | Field | 30.0168 | -81.3276 | SECCHI | Secchi Disk | 0.9 |  | <0> | m
2889 | GTMGR1NUT | 2018-12-05 09:27 | Field | 30.0168 | -81.3276 | WTEM | Water temperature | 16.7 |  | <0> | C
2890 | GTMGR1NUT | 2018-12-05 09:27 | Field | 30.0168 | -81.3276 | SpCond | Specific Conductance | 38915 |  | <0> | uS/cm
2891 | GTMGR1NUT | 2018-12-05 09:27 | Field | 30.0168 | -81.3276 | pH | pH | 7.56 |  | <0>
2894 | GTMGR1NUT | 2018-12-05 09:27 | Field | 30.0168 | -81.3276 | SALT | Salinity | 24.72 |  | <0> | ppt
2888 | GTMGR1NUT | 2018-12-05 09:27 | Field | 30.0168 | -81.3276 | WDEPTH | Water Depth | 1.7374 | converted from ft (ft/3.28) | <0> | m
2895 | GTMGR1NUT | 2018-12-05 09:27 | Sample | 30.0168 | -81.3276 | FECCOL | Coliform, Fecal | 10 | BU | <1> [SBL] (CSM) | CFU/100mL | 10 |  | 10 |  | 2018-12-05 15:14 | 2018-12-05 16:51 |  | SM 9222 D | E82502 | NELAC | ALS Environmental | RQ-2018-12-03-15
2896 | GTMGR1NUT | 2018-12-05 09:27 | Sample | 30.0168 | -81.3276 | ENTERO | Enterococcus | 30 |  | <0> | MPN/100mL | 10 |  | 10 |  | 2018-12-05 15:14 | 2018-12-05 16:50 |  | ASTM D6503-99 | E82502 | NELAC | ALS Environmental | RQ-2018-12-03-15
4570 | GTMGR1NUT | 2018-12-05 09:27 | Sample | 30.0168 | -81.3276 | W-COLOR | Color (true) | 22 |  | <0> | PCU |  | 2.5 |  | 6 | 2018-12-06 10:30 | 2018-12-06 15:40 |  | SM 2120 B | E31780 | NELAP | FDEP | RQ-2018-12-03-15
4572 | GTMGR1NUT | 2018-12-05 09:27 | Sample | 30.0168 | -81.3276 | W-TDS | TDS | 22900 |  | <0> | mg/L |  | 750 |  | 1200 | 2018-12-06 10:30 | 2018-12-10 14:10 |  | SM 2540 C-97 | E31780 | NELAP | FDEP | RQ-2018-12-03-15
4580 | GTMGR1NUT | 2018-12-05 09:27 | Sample | 30.0168 | -81.3276 | W-CL-IC | Chloride | 13000 |  | <0> | mg Cl/L |  | 40 |  | 120 | 2018-12-06 10:30 | 2018-12-13 21:30 |  | EPA 300.0 Rev. 2.1 | E31780 | NELAP | FDEP | RQ-2018-12-03-15
4581 | GTMGR1NUT | 2018-12-05 09:27 | Sample | 30.0168 | -81.3276 | W-SO4-IC | Sulfate | 1900 |  | <0> | mg SO4/L |  | 40 |  | 120 | 2018-12-06 10:30 | 2018-12-13 21:30 | Sulfate: Batch matrix spike recoveries for one of two spiked samples are unavailable because of high analyte concentration in the QC sample. | EPA 300.0 Rev. 2.1 | E31780 | NELAP | FDEP | RQ-2018-12-03-15
4575 | GTMGR1NUT | 2018-12-05 09:27 | Sample | 30.0168 | -81.3276 | NH4F | Ammonium, Filtered | 0.055 |  | <1> (CUF) | mg N/L |  | 0.002 |  | 0.005 | 2018-12-06 10:30 | 2018-12-11 13:37 |  | EPA 350.1 Rev. 2.0 | E31780 | NELAP | FDEP | RQ-2018-12-03-15
4576 | GTMGR1NUT | 2018-12-05 09:27 | Sample | 30.0168 | -81.3276 | Fluoride | Fluoride | 0.93 |  | <0> | mg F/L |  | 0.18 |  | 0.5 | 2018-12-06 10:30 | 2018-12-12 04:38 |  | SM 4500 F-C-97 | E31780 | NELAP | FDEP | RQ-2018-12-03-15
4578 | GTMGR1NUT | 2018-12-05 09:27 | Sample | 30.0168 | -81.3276 | TKN | Total Kjeldahl Nitrogen | 0.79 |  | <0> | mg N/L |  | 0.16 |  | 0.4 | 2018-12-06 10:30 | 2018-12-12 12:25 |  | EPA 351.2 Rev. 2.0 | E31780 | NELAP | FDEP | RQ-2018-12-03-15
4579 | GTMGR1NUT | 2018-12-05 09:27 | Sample | 30.0168 | -81.3276 | TKNF | Kjeldahl Nitrogen, Filtered | 0.65 |  | <0> | mg N/L |  | 0.16 |  | 0.4 | 2018-12-06 10:30 | 2018-12-12 15:00 |  | EPA 351.2 Rev. 2.0 | E31780 | NELAP | FDEP | RQ-2018-12-03-15
4586 | GTMGR1NUT | 2018-12-05 09:27 | Sample | 30.0168 | -81.3276 | NO23F | Nitrate+Nitrite | 0.009 | I | <0> (CUF) | mg N/L |  | 0.004 |  | 0.01 | 2018-12-06 10:30 | 2018-12-20 12:04 |  | EPA 353.2 Rev. 2.0 | E31780 | NELAP | FDEP | RQ-2018-12-03-15
4582 | GTMGR1NUT | 2018-12-05 09:27 | Sample | 30.0168 | -81.3276 | TP | Total Phosphorus | 0.052 |  | <0> | mg P/L |  | 0.004 |  | 0.01 | 2018-12-06 10:30 | 2018-12-14 14:34 |  | EPA 365.1 Rev. 2.0 | E31780 | NELAP | FDEP | RQ-2018-12-03-15
4574 | GTMGR1NUT | 2018-12-05 09:27 | Sample | 30.0168 | -81.3276 | W-TOC | Organic Carbon | 8.8 |  | <0> | mg C/L |  | 1 |  | 2 | 2018-12-06 10:30 | 2018-12-11 09:34 |  | SM 5310 B-00 | E31780 | NELAP | FDEP | RQ-2018-12-03-15
4577 | GTMGR1NUT | 2018-12-05 09:27 | Sample | 30.0168 | -81.3276 | Alkalinity | Total Alkalinity | 114 |  | <0> | mg CaCO3/L |  | 0.65 |  | 2.5 | 2018-12-06 10:30 | 2018-12-12 08:14 |  | SM 2320 B-97 | E31780 | NELAP | FDEP | RQ-2018-12-03-15
4573 | GTMGR1NUT | 2018-12-05 09:27 | Sample | 30.0168 | -81.3276 | TSS | Total Suspended Solids | 9 | I | <0> | mg/L |  | 3 |  | 10 | 2018-12-06 10:30 | 2018-12-10 14:10 |  | SM 2540 D-97 | E31780 | NELAP | FDEP | RQ-2018-12-03-15
4571 | GTMGR1NUT | 2018-12-05 09:27 | Sample | 30.0168 | -81.3276 | Turbidity | Turbidity | 6.2 |  | <0> | NTU |  | 0.1 |  | 0.13 | 2018-12-06 10:30 | 2018-12-06 16:50 |  | EPA 180.1 Rev. 2.0 | E31780 | NELAP | FDEP | RQ-2018-12-03-15
2893 | GTMGR1NUT | 2018-12-05 09:27 | Field | 30.0168 | -81.3276 | DO_p | Dissolved oxygen, percent saturation | 74.1 |  | <0> | %
2892 | GTMGR1NUT | 2018-12-05 09:27 | Field | 30.0168 | -81.3276 | DO | Dissolved oxygen | 6.21 |  | <0> | mg/L
2897 | GTMRNNUT | 2018-12-05 09:43 | Field | 30.0224 | -81.3277 | ATEMP | Air temperature | 9.5 |  | <0> | C
2898 | GTMRNNUT | 2018-12-05 09:43 | Field | 30.0224 | -81.3277 | WIND_S | Wind Speed | 5 |  | <0> | m/s
2899 | GTMRNNUT | 2018-12-05 09:43 | Field | 30.0224 | -81.3277 | WIND_D | Wind Direction | NW |  | <0>
2900 | GTMRNNUT | 2018-12-05 09:43 | Field | 30.0224 | -81.3277 | SECCHI | Secchi Disk | 0.6 |  | <0> | m
2902 | GTMRNNUT | 2018-12-05 09:43 | Field | 30.0224 | -81.3277 | WTEM | Water temperature | 17 |  | <0> | C
2903 | GTMRNNUT | 2018-12-05 09:43 | Field | 30.0224 | -81.3277 | SpCond | Specific Conductance | 36014 |  | <0> | uS/cm
2904 | GTMRNNUT | 2018-12-05 09:43 | Field | 30.0224 | -81.3277 | pH | pH | 7.65 |  | <0>
2901 | GTMRNNUT | 2018-12-05 09:43 | Field | 30.0224 | -81.3277 | WDEPTH | Water Depth | 1.4326 | converted from ft (ft/3.28) | <0> | m
2907 | GTMRNNUT | 2018-12-05 09:43 | Field | 30.0224 | -81.3277 | SALT | Salinity | 22.55 |  | <0> | ppt
4625 | GTMRNNUT | 2018-12-05 09:43 | Sample | 30.0224 | -81.3277 | FECCOL | Coliform, Fecal | 10 | BU | <1> [SBL] (CSM) | CFU/100mL | 10 |  | 10 |  | 2018-12-05 15:11 | 2018-12-05 16:51 |  | SM 9222 D | E82502 | NELAC | ALS Environmental
4626 | GTMRNNUT | 2018-12-05 09:43 | Sample | 30.0224 | -81.3277 | ENTERO | Enterococcus | 30 |  | <0> | MPN/100 mL | 10 |  | 10 |  | 2018-12-05 15:11 | 2018-12-05 16:50 |  | ASTM D6503-99 | E82502 | NELAC | ALS Environmental
4652 | GTMRNNUT | 2018-12-05 09:43 | Sample | 30.0224 | -81.3277 | CHLa_C | Chlorophyll a, Corrected (Monochromatic) | 14.1 |  | <0> | ug/L | 2.5 | 2.5 | 2.86 |  | 2018-12-05 15:11 | 2018-12-12 13:52 |  | SM 10200 H | E82502 | NELAC | ALS Environmental
4653 | GTMRNNUT | 2018-12-05 09:43 | Sample | 30.0224 | -81.3277 | CHLa_UnC | Chlorophyll a, Uncorrected (Trichromatic) | 16.3 |  | <0> | ug/L | 2.5 | 2.5 | 2.86 |  | 2018-12-05 15:11 | 2018-12-12 13:52 |  | SM 10200 H | E82502 | NELAC | ALS Environmental
4654 | GTMRNNUT | 2018-12-05 09:43 | Sample | 30.0224 | -81.3277 | CHLb_Tri_N | Chlorophyll b (Trichromatic) | 2.5 | U | <-4> [SBL] | ug/L | 2.5 | 2.5 | 2.86 |  | 2018-12-05 15:11 | 2018-12-12 13:52 |  | SM 10200 H | E82502 | NELAC | ALS Environmental
4655 | GTMRNNUT | 2018-12-05 09:43 | Sample | 30.0224 | -81.3277 | CHLc_Tri_N | Chlorophyll c (Trichromatic) | 3 |  | <0> | ug/L | 2.5 | 2.5 | 2.86 |  | 2018-12-05 15:11 | 2018-12-12 13:52 |  | SM 10200 H | E82502 | NELAC | ALS Environmental
4660 | GTMRNNUT | 2018-12-05 09:43 | Sample | 30.0224 | -81.3277 | OD664b/OD665a | OD664b/OD665a | 1.59 |  | <0> | NONE |  |  | 2.86 |  | 2018-12-05 15:11 | 2018-12-12 13:52 |  | SM 10200 H | E82502 | NELAC | ALS Environmental
4661 | GTMRNNUT | 2018-12-05 09:43 | Sample | 30.0224 | -81.3277 | PHEA | Phaeophytin a | 2.7 |  | <0> | ug/L | 2.5 | 2.5 | 2.86 |  | 2018-12-05 15:11 | 2018-12-12 13:52 |  | SM 10200 H | E82502 | NELAC | ALS Environmental
4651 | GTMRNNUT | 2018-12-05 09:43 | Sample | 30.0224 | -81.3277 | NH4F | Ammonium, Filtered | 0.067 |  | <0> | mg N/L | 0.01 | 0.005 | 1 |  | 2018-12-05 15:11 | 2018-12-07 14:00 |  | EPA 350.1 Rev. 2.0 | E82502 | NELAC | ALS Environmental
4657 | GTMRNNUT | 2018-12-05 09:43 | Sample | 30.0224 | -81.3277 | TN | Total Nitrogen | 1.01 |  | <0> | mg/L | 0.5 |  | 1 |  | 2018-12-05 15:11 |  |  | Calculation | E82502 | NELAC | ALS Environmental
4658 | GTMRNNUT | 2018-12-05 09:43 | Sample | 30.0224 | -81.3277 | TKN | Total Kjeldahl Nitrogen | 1 |  | <0> | mg/L | 0.5 | 0.14 | 1 |  | 2018-12-05 15:11 | 2018-12-07 12:21 |  | EPA 351.2 Rev. 2.0 | E82502 | NELAC | ALS Environmental
4659 | GTMRNNUT | 2018-12-05 09:43 | Sample | 30.0224 | -81.3277 | TKNF | Kjeldahl Nitrogen, Filtered | 0.94 |  | <0> | mg/L | 0.5 | 0.14 | 1 |  | 2018-12-05 15:11 | 2018-12-07 11:52 |  | EPA 351.2 Rev. 2.0 | E82502 | NELAC | ALS Environmental
4656 | GTMRNNUT | 2018-12-05 09:43 | Sample | 30.0224 | -81.3277 | NO23F | Nitrate+Nitrite | 0.01 | U | <-4> [SBL] (CUF) | mg/L | 0.01 | 0.008 | 1 |  | 2018-12-05 15:11 | 2018-12-05 16:37 |  | EPA 353.2 Rev. 2.0 | E82502 | NELAC | ALS Environmental
4662 | GTMRNNUT | 2018-12-05 09:43 | Sample | 30.0224 | -81.3277 | TP | Total Phosphorus | 0.0515 |  | <0> | mg/L | 0.005 | 0.0027 | 1 |  | 2018-12-05 15:11 | 2018-12-06 15:45 |  | EPA 365.1 Rev. 2.0 | E82502 | NELAC | ALS Environmental
2906 | GTMRNNUT | 2018-12-05 09:43 | Field | 30.0224 | -81.3277 | DO_p | Dissolved oxygen, percent saturation | 77.4 |  | <0> | %
2905 | GTMRNNUT | 2018-12-05 09:43 | Field | 30.0224 | -81.3277 | DO | Dissolved oxygen | 6.53 |  | <0> | mg/L
2908 | GTMLSNUT | 2018-12-05 10:17 | Field | 30.0238 | -81.3279 | ATEMP | Air temperature | 9.8 |  | <0> | C
2909 | GTMLSNUT | 2018-12-05 10:17 | Field | 30.0238 | -81.3279 | WIND_S | Wind Speed | 5 |  | <0> | m/s
2910 | GTMLSNUT | 2018-12-05 10:17 | Field | 30.0238 | -81.3279 | WIND_D | Wind Direction | NW |  | <0>
2911 | GTMLSNUT | 2018-12-05 10:17 | Field | 30.0238 | -81.3279 | SECCHI | Secchi Disk | 0.3 |  | <0> | m
2913 | GTMLSNUT | 2018-12-05 10:17 | Field | 30.0238 | -81.3279 | WTEM | Water temperature | 15.2 |  | <0> | C
2914 | GTMLSNUT | 2018-12-05 10:17 | Field | 30.0238 | -81.3279 | SpCond | Specific Conductance | 22975 |  | <0> | uS/cm
2915 | GTMLSNUT | 2018-12-05 10:17 | Field | 30.0238 | -81.3279 | pH | pH | 7.9 |  | <0>
2918 | GTMLSNUT | 2018-12-05 10:17 | Field | 30.0238 | -81.3279 | SALT | Salinity | 13.93 |  | <0> | ppt
2912 | GTMLSNUT | 2018-12-05 10:17 | Field | 30.0238 | -81.3279 | WDEPTH | Water Depth | 1.0363 | converted from ft (ft/3.28) gauge | <0> | m
4623 | GTMLSNUT | 2018-12-05 10:17 | Sample | 30.0238 | -81.3279 | FECCOL | Coliform, Fecal | 10 | BU | <1> [SBL] (CSM) | CFU/100mL | 10 |  | 10 |  | 2018-12-05 15:11 | 2018-12-05 17:40 |  | SM 9222 D | E82502 | NELAC | ALS Environmental
4624 | GTMLSNUT | 2018-12-05 10:17 | Sample | 30.0238 | -81.3279 | ENTERO | Enterococcus | 10 | U | <-4> [SBL] | MPN/100 mL | 10 |  | 10 |  | 2018-12-05 15:11 | 2018-12-05 17:31 |  | ASTM D6503-99 | E82502 | NELAC | ALS Environmental
4640 | GTMLSNUT | 2018-12-05 10:17 | Sample | 30.0238 | -81.3279 | CHLa_C | Chlorophyll a, Corrected (Monochromatic) | 22.2 |  | <0> | ug/L | 2.9 | 2.9 | 2.86 |  | 2018-12-05 15:11 | 2018-12-12 13:52 |  | SM 10200 H | E82502 | NELAC | ALS Environmental
4641 | GTMLSNUT | 2018-12-05 10:17 | Sample | 30.0238 | -81.3279 | CHLa_UnC | Chlorophyll a, Uncorrected (Trichromatic) | 25.5 |  | <0> | ug/L | 2.9 | 2.9 | 2.86 |  | 2018-12-05 15:11 | 2018-12-12 13:52 |  | SM 10200 H | E82502 | NELAC | ALS Environmental
4642 | GTMLSNUT | 2018-12-05 10:17 | Sample | 30.0238 | -81.3279 | CHLb_Tri_N | Chlorophyll b (Trichromatic) | 2.9 | U | <-4> [SBL] | ug/L | 2.9 | 2.9 | 2.86 |  | 2018-12-05 15:11 | 2018-12-12 13:52 |  | SM 10200 H | E82502 | NELAC | ALS Environmental
4643 | GTMLSNUT | 2018-12-05 10:17 | Sample | 30.0238 | -81.3279 | CHLc_Tri_N | Chlorophyll c (Trichromatic) | 4.9 |  | <0> | ug/L | 2.9 | 2.9 | 2.86 |  | 2018-12-05 15:11 | 2018-12-12 13:52 |  | SM 10200 H | E82502 | NELAC | ALS Environmental
4648 | GTMLSNUT | 2018-12-05 10:17 | Sample | 30.0238 | -81.3279 | OD664b/OD665a | OD664b/OD665a | 1.59 |  | <0> | NONE |  |  | 2.86 |  | 2018-12-05 15:11 | 2018-12-12 13:52 |  | SM 10200 H | E82502 | NELAC | ALS Environmental
4649 | GTMLSNUT | 2018-12-05 10:17 | Sample | 30.0238 | -81.3279 | PHEA | Phaeophytin a | 4.1 |  | <0> | ug/L | 2.9 | 2.9 | 2.86 |  | 2018-12-05 15:11 | 2018-12-12 13:52 |  | SM 10200 H | E82502 | NELAC | ALS Environmental
4639 | GTMLSNUT | 2018-12-05 10:17 | Sample | 30.0238 | -81.3279 | NH4F | Ammonium, Filtered | 0.042 | V | <-3> (CSM) | mg N/L | 0.01 | 0.005 | 1 |  | 2018-12-05 15:11 | 2018-12-07 13:35 |  | EPA 350.1 Rev. 2.0 | E82502 | NELAC | ALS Environmental
4645 | GTMLSNUT | 2018-12-05 10:17 | Sample | 30.0238 | -81.3279 | TN | Total Nitrogen | 1.57 |  | <0> | mg/L | 0.5 |  | 1 |  | 2018-12-05 15:11 |  |  | Calculation | E82502 | NELAC | ALS Environmental
4646 | GTMLSNUT | 2018-12-05 10:17 | Sample | 30.0238 | -81.3279 | TKN | Total Kjeldahl Nitrogen | 1.57 |  | <0> | mg/L | 0.5 | 0.14 | 1 |  | 2018-12-05 15:11 | 2018-12-07 12:20 |  | EPA 351.2 Rev. 2.0 | E82502 | NELAC | ALS Environmental
4647 | GTMLSNUT | 2018-12-05 10:17 | Sample | 30.0238 | -81.3279 | TKNF | Kjeldahl Nitrogen, Filtered | 1.09 |  | <0> | mg/L | 0.5 | 0.14 | 1 |  | 2018-12-05 15:11 | 2018-12-07 11:50 |  | EPA 351.2 Rev. 2.0 | E82502 | NELAC | ALS Environmental
4644 | GTMLSNUT | 2018-12-05 10:17 | Sample | 30.0238 | -81.3279 | NO23F | Nitrate+Nitrite | 0.01 | U | <-4> [SBL] (CUF) | mg/L | 0.01 | 0.008 | 1 |  | 2018-12-05 15:11 | 2018-12-05 16:35 |  | EPA 353.2 Rev. 2.0 | E82502 | NELAC | ALS Environmental
4650 | GTMLSNUT | 2018-12-05 10:17 | Sample | 30.0238 | -81.3279 | TP | Total Phosphorus | 0.0453 |  | <0> | mg/L | 0.005 | 0.0027 | 1 |  | 2018-12-05 15:11 | 2018-12-06 15:44 |  | EPA 365.1 Rev. 2.0 | E82502 | NELAC | ALS Environmental
2917 | GTMLSNUT | 2018-12-05 10:17 | Field | 30.0238 | -81.3279 | DO_p | Dissolved oxygen, percent saturation | 88.9 |  | <0> | %
2916 | GTMLSNUT | 2018-12-05 10:17 | Field | 30.0238 | -81.3279 | DO | Dissolved oxygen | 8.15 |  | <0> | mg/L
2929 | GTMGL4NUT | 2018-12-05 10:36 | Field | 30.0451 | -81.3351 | SALT | Salinity | 14.49 |  | <0> | ppt
4559 | GTMGL4NUT | 2018-12-05 10:36 | Sample | 30.0451 | -81.3351 | Fluoride | Fluoride | 0.67 |  | <0> | mg F/L |  | 0.18 |  | 0.5 | 2018-12-06 10:30 | 2018-12-12 04:42 |  | SM 4500 F-C-97 | E31780 | NELAP | FDEP | RQ-2018-12-03-15
4557 | GTMGL4NUT | 2018-12-05 10:36 | Sample | 30.0451 | -81.3351 | W-TOC | Organic Carbon | 15 |  | <0> | mg C/L |  | 1 |  | 2 | 2018-12-06 10:30 | 2018-12-11 09:48 |  | SM 5310 B-00 | E31780 | NELAP | FDEP | RQ-2018-12-03-15
4560 | GTMGL4NUT | 2018-12-05 10:36 | Sample | 30.0451 | -81.3351 | Alkalinity | Total Alkalinity | 117 |  | <0> | mg CaCO3/L |  | 0.65 |  | 2.5 | 2018-12-06 10:30 | 2018-12-12 09:16 |  | SM 2320 B-97 | E31780 | NELAP | FDEP | RQ-2018-12-03-15
4567 | GTMGL4NUT | 2018-12-05 10:36 | Sample | 30.0451 | -81.3351 | CHLa_C | Chlorophyll a, Corrected (Monochromatic) | 22 |  | <0> | ug/L |  | 1.1 |  | 3.4 | 2018-12-06 10:30 | 2018-12-19 17:35 | Precision data is not available for at least one component due to the small amount of analyte in the QC sample. Refer to QA report for available precision data. | SM 10200 H (mod.) | E31780 | NELAP | FDEP | RQ-2018-12-03-15
4568 | GTMGL4NUT | 2018-12-05 10:36 | Sample | 30.0451 | -81.3351 | CHLa_UnC | Chlorophyll a, Uncorrected (Trichromatic) | 23 |  | <0> | ug/L |  | 0.8 |  | 2.4 | 2018-12-06 10:30 | 2018-12-19 17:35 | Precision data is not available for at least one component due to the small amount of analyte in the QC sample. Refer to QA report for available precision data. | SM 10200 H (mod.) | E31780 | NELAP | FDEP | RQ-2018-12-03-15
4569 | GTMGL4NUT | 2018-12-05 10:36 | Sample | 30.0451 | -81.3351 | PHEA | Phaeophytin a | 1.7 | I | <0> | ug/L |  | 1.2 |  | 3.6 | 2018-12-06 10:30 | 2018-12-19 17:35 | Precision data is not available for at least one component due to the small amount of analyte in the QC sample. Refer to QA report for available precision data. | SM 10200 H (mod.) | E31780 | NELAP | FDEP | RQ-2018-12-03-15
4558 | GTMGL4NUT | 2018-12-05 10:36 | Sample | 30.0451 | -81.3351 | NH4F | Ammonium, Filtered | 0.009 |  | <1> (CUF) | mg N/L |  | 0.002 |  | 0.005 | 2018-12-06 10:30 | 2018-12-11 13:42 |  | EPA 350.1 Rev. 2.0 | E31780 | NELAP | FDEP | RQ-2018-12-03-15
2930 | GTMGL4NUT | 2018-12-05 10:36 | Sample | 30.0451 | -81.3351 | FECCOL | Coliform, Fecal | 10 | BU | <1> [SBL] (CSM) | CFU/100mL | 10 |  | 10 |  | 2018-12-05 15:14 | 2018-12-05 17:40 |  | SM 9222 D | E82502 | NELAC | ALS Environmental | RQ-2018-12-03-15
2931 | GTMGL4NUT | 2018-12-05 10:36 | Sample | 30.0451 | -81.3351 | ENTERO | Enterococcus | 10 | U | <-4> [SBL] | MPN/100mL | 10 |  | 10 |  | 2018-12-05 15:14 | 2018-12-05 17:31 |  | ASTM D6503-99 | E82502 | NELAC | ALS Environmental | RQ-2018-12-03-15
4553 | GTMGL4NUT | 2018-12-05 10:36 | Sample | 30.0451 | -81.3351 | W-COLOR | Color (true) | 30 | A | <1> (CSM) | PCU |  | 2.5 |  | 6 | 2018-12-06 10:30 | 2018-12-06 16:03 |  | SM 2120 B | E31780 | NELAP | FDEP | RQ-2018-12-03-15
4555 | GTMGL4NUT | 2018-12-05 10:36 | Sample | 30.0451 | -81.3351 | W-TDS | TDS | 13500 |  | <0> | mg/L |  | 300 |  | 500 | 2018-12-06 10:30 | 2018-12-10 14:10 |  | SM 2540 C-97 | E31780 | NELAP | FDEP | RQ-2018-12-03-15
4563 | GTMGL4NUT | 2018-12-05 10:36 | Sample | 30.0451 | -81.3351 | W-CL-IC | Chloride | 7700 |  | <0> | mg Cl/L |  | 20 |  | 60 | 2018-12-06 10:30 | 2018-12-13 21:42 |  | EPA 300.0 Rev. 2.1 | E31780 | NELAP | FDEP | RQ-2018-12-03-15
4564 | GTMGL4NUT | 2018-12-05 10:36 | Sample | 30.0451 | -81.3351 | W-SO4-IC | Sulfate | 1100 |  | <0> | mg SO4/L |  | 20 |  | 60 | 2018-12-06 10:30 | 2018-12-13 21:42 | Sulfate: Batch matrix spike recoveries for one of two spiked samples are unavailable because of high analyte concentration in the QC sample. | EPA 300.0 Rev. 2.1 | E31780 | NELAP | FDEP | RQ-2018-12-03-15
2919 | GTMGL4NUT | 2018-12-05 10:36 | Field | 30.0451 | -81.3351 | ATEMP | Air temperature | 9.8 |  | <0> | C
2920 | GTMGL4NUT | 2018-12-05 10:36 | Field | 30.0451 | -81.3351 | WIND_S | Wind Speed | 6 |  | <0> | m/s
2921 | GTMGL4NUT | 2018-12-05 10:36 | Field | 30.0451 | -81.3351 | WIND_D | Wind Direction | NW |  | <0>
2922 | GTMGL4NUT | 2018-12-05 10:36 | Field | 30.0451 | -81.3351 | SECCHI | Secchi Disk | 0.4 |  | <0> | m
2924 | GTMGL4NUT | 2018-12-05 10:36 | Field | 30.0451 | -81.3351 | WTEM | Water temperature | 16.8 |  | <0> | C
2925 | GTMGL4NUT | 2018-12-05 10:36 | Field | 30.0451 | -81.3351 | SpCond | Specific Conductance | 23834 |  | <0> | uS/cm
2926 | GTMGL4NUT | 2018-12-05 10:36 | Field | 30.0451 | -81.3351 | pH | pH | 7.97 |  | <0>
2923 | GTMGL4NUT | 2018-12-05 10:36 | Field | 30.0451 | -81.3351 | WDEPTH | Water Depth | 1.1278 | converted from ft (ft/3.28) | <0> | m
2928 | GTMGL4NUT | 2018-12-05 10:36 | Field | 30.0451 | -81.3351 | DO_p | Dissolved oxygen, percent saturation | 90.3 |  | <0> | %
4556 | GTMGL4NUT | 2018-12-05 10:36 | Sample | 30.0451 | -81.3351 | TSS | Total Suspended Solids | 25 |  | <0> | mg/L |  | 3 |  | 10 | 2018-12-06 10:30 | 2018-12-10 14:10 |  | SM 2540 D-97 | E31780 | NELAP | FDEP | RQ-2018-12-03-15
4554 | GTMGL4NUT | 2018-12-05 10:36 | Sample | 30.0451 | -81.3351 | Turbidity | Turbidity | 16 |  | <0> | NTU |  | 0.1 |  | 0.13 | 2018-12-06 10:30 | 2018-12-06 16:50 |  | EPA 180.1 Rev. 2.0 | E31780 | NELAP | FDEP | RQ-2018-12-03-15
4561 | GTMGL4NUT | 2018-12-05 10:36 | Sample | 30.0451 | -81.3351 | TKN | Total Kjeldahl Nitrogen | 1.5 |  | <0> | mg N/L |  | 0.16 |  | 0.4 | 2018-12-06 10:30 | 2018-12-12 12:27 |  | EPA 351.2 Rev. 2.0 | E31780 | NELAP | FDEP | RQ-2018-12-03-15
4562 | GTMGL4NUT | 2018-12-05 10:36 | Sample | 30.0451 | -81.3351 | TKNF | Kjeldahl Nitrogen, Filtered | 1.2 |  | <0> | mg N/L |  | 0.16 |  | 0.4 | 2018-12-06 10:30 | 2018-12-12 15:01 |  | EPA 351.2 Rev. 2.0 | E31780 | NELAP | FDEP | RQ-2018-12-03-15
4565 | GTMGL4NUT | 2018-12-05 10:36 | Sample | 30.0451 | -81.3351 | NO23F | Nitrate+Nitrite | 0.004 | U | <-4> [SBL] (CUF) | mg N/L |  | 0.004 |  | 0.01 | 2018-12-06 10:30 | 2018-12-14 11:36 |  | EPA 353.2 Rev. 2.0 | E31780 | NELAP | FDEP | RQ-2018-12-03-15
4566 | GTMGL4NUT | 2018-12-05 10:36 | Sample | 30.0451 | -81.3351 | TP | Total Phosphorus | 0.047 |  | <0> | mg P/L |  | 0.004 |  | 0.01 | 2018-12-06 10:30 | 2018-12-14 14:35 |  | EPA 365.1 Rev. 2.0 | E31780 | NELAP | FDEP | RQ-2018-12-03-15
2927 | GTMGL4NUT | 2018-12-05 10:36 | Field | 30.0451 | -81.3351 | DO | Dissolved oxygen | 8.04 |  | <0> | mg/L
2932 | GTMLMNUT | 2018-12-05 11:02 | Field | 30.083 | -81.3429 | ATEMP | Air temperature | 10.6 |  | <0> | C
2933 | GTMLMNUT | 2018-12-05 11:02 | Field | 30.083 | -81.3429 | WIND_S | Wind Speed | 4.2 |  | <0> | m/s
2934 | GTMLMNUT | 2018-12-05 11:02 | Field | 30.083 | -81.3429 | WIND_D | Wind Direction | W |  | <0>
2935 | GTMLMNUT | 2018-12-05 11:02 | Field | 30.083 | -81.3429 | SECCHI | Secchi Disk | 0.4 |  | <0> | m
2937 | GTMLMNUT | 2018-12-05 11:02 | Field | 30.083 | -81.3429 | WTEM | Water temperature | 16 |  | <0> | C
2938 | GTMLMNUT | 2018-12-05 11:02 | Field | 30.083 | -81.3429 | SpCond | Specific Conductance | 15511 |  | <0> | uS/cm
2939 | GTMLMNUT | 2018-12-05 11:02 | Field | 30.083 | -81.3429 | pH | pH | 7.87 |  | <0>
2942 | GTMLMNUT | 2018-12-05 11:02 | Field | 30.083 | -81.3429 | SALT | Salinity | 9.08 |  | <0> | ppt
2936 | GTMLMNUT | 2018-12-05 11:02 | Field | 30.083 | -81.3429 | WDEPTH | Water Depth | 1.0973 | converted from ft (ft/3.28) | <0> | m
2943 | GTMLMNUT | 2018-12-05 11:02 | Sample | 30.083 | -81.3429 | FECCOL | Coliform, Fecal | 10 | BU | <1> [SBL] (CSM) | CFU/100mL | 10 |  | 10 |  | 2018-12-05 15:14 | 2018-12-05 17:40 |  | SM 9222 D | E82502 | NELAC | ALS Environmental | RQ-2018-12-03-15
2944 | GTMLMNUT | 2018-12-05 11:02 | Sample | 30.083 | -81.3429 | ENTERO | Enterococcus | 10 | U | <-4> [SBL] | MPN/100mL | 10 |  | 10 |  | 2018-12-05 15:14 | 2018-12-05 17:31 |  | ASTM D6503-99 | E82502 | NELAC | ALS Environmental | RQ-2018-12-03-15
4536 | GTMLMNUT | 2018-12-05 11:02 | Sample | 30.083 | -81.3429 | W-COLOR | Color (true) | 64 |  | <0> | PCU |  | 2.5 |  | 6 | 2018-12-06 10:30 | 2018-12-06 15:41 |  | SM 2120 B | E31780 | NELAP | FDEP | RQ-2018-12-03-15
4539 | GTMLMNUT | 2018-12-05 11:02 | Sample | 30.083 | -81.3429 | W-TDS | TDS | 8440 |  | <0> | mg/L |  | 150 |  | 250 | 2018-12-06 10:30 | 2018-12-11 16:05 |  | SM 2540 C-97 | E31780 | NELAP | FDEP | RQ-2018-12-03-15
4547 | GTMLMNUT | 2018-12-05 11:02 | Sample | 30.083 | -81.3429 | W-CL-IC | Chloride | 4500 |  | <0> | mg Cl/L |  | 10 |  | 30 | 2018-12-06 10:30 | 2018-12-18 15:17 |  | EPA 300.0 Rev. 2.1 | E31780 | NELAP | FDEP | RQ-2018-12-03-15
4548 | GTMLMNUT | 2018-12-05 11:02 | Sample | 30.083 | -81.3429 | W-SO4-IC | Sulfate | 660 |  | <0> | mg SO4/L |  | 10 |  | 30 | 2018-12-06 10:30 | 2018-12-18 15:17 |  | EPA 300.0 Rev. 2.1 | E31780 | NELAP | FDEP | RQ-2018-12-03-15
4550 | GTMLMNUT | 2018-12-05 11:02 | Sample | 30.083 | -81.3429 | CHLa_C | Chlorophyll a, Corrected (Monochromatic) | 24 |  | <0> | ug/L |  | 1.1 |  | 3.4 | 2018-12-06 10:30 | 2018-12-19 17:35 | Precision data is not available for at least one component due to the small amount of analyte in the QC sample. Refer to QA report for available precision data. | SM 10200 H (mod.) | E31780 | NELAP | FDEP | RQ-2018-12-03-15
4551 | GTMLMNUT | 2018-12-05 11:02 | Sample | 30.083 | -81.3429 | CHLa_UnC | Chlorophyll a, Uncorrected (Trichromatic) | 26 |  | <0> | ug/L |  | 0.8 |  | 2.4 | 2018-12-06 10:30 | 2018-12-19 17:35 | Precision data is not available for at least one component due to the small amount of analyte in the QC sample. Refer to QA report for available precision data. | SM 10200 H (mod.) | E31780 | NELAP | FDEP | RQ-2018-12-03-15
4552 | GTMLMNUT | 2018-12-05 11:02 | Sample | 30.083 | -81.3429 | PHEA | Phaeophytin a | 2.4 | I | <0> | ug/L |  | 1.2 |  | 3.6 | 2018-12-06 10:30 | 2018-12-19 17:35 | Precision data is not available for at least one component due to the small amount of analyte in the QC sample. Refer to QA report for available precision data. | SM 10200 H (mod.) | E31780 | NELAP | FDEP | RQ-2018-12-03-15
4538 | GTMLMNUT | 2018-12-05 11:02 | Sample | 30.083 | -81.3429 | NH4F | Ammonium, Filtered | 0.009 |  | <1> (CUF) | mg N/L |  | 0.002 |  | 0.005 | 2018-12-06 10:30 | 2018-12-11 13:43 |  | EPA 350.1 Rev. 2.0 | E31780 | NELAP | FDEP | RQ-2018-12-03-15
4543 | GTMLMNUT | 2018-12-05 11:02 | Sample | 30.083 | -81.3429 | TKN | Total Kjeldahl Nitrogen | 1.5 |  | <0> | mg N/L |  | 0.16 |  | 0.4 | 2018-12-06 10:30 | 2018-12-12 14:49 |  | EPA 351.2 Rev. 2.0 | E31780 | NELAP | FDEP | RQ-2018-12-03-15
4544 | GTMLMNUT | 2018-12-05 11:02 | Sample | 30.083 | -81.3429 | TKNF | Kjeldahl Nitrogen, Filtered | 1.3 |  | <0> | mg N/L |  | 0.16 |  | 0.4 | 2018-12-06 10:30 | 2018-12-12 15:03 |  | EPA 351.2 Rev. 2.0 | E31780 | NELAP | FDEP | RQ-2018-12-03-15
4546 | GTMLMNUT | 2018-12-05 11:02 | Sample | 30.083 | -81.3429 | NO23F | Nitrate+Nitrite | 0.004 | U | <-4> [SBL] (CUF) | mg N/L |  | 0.004 |  | 0.01 | 2018-12-06 10:30 | 2018-12-14 11:37 |  | EPA 353.2 Rev. 2.0 | E31780 | NELAP | FDEP | RQ-2018-12-03-15
4549 | GTMLMNUT | 2018-12-05 11:02 | Sample | 30.083 | -81.3429 | TP | Total Phosphorus | 0.055 |  | <0> | mg P/L |  | 0.004 |  | 0.01 | 2018-12-06 10:30 | 2018-12-18 17:51 |  | EPA 365.1 Rev. 2.0 | E31780 | NELAP | FDEP | RQ-2018-12-03-15
4541 | GTMLMNUT | 2018-12-05 11:02 | Sample | 30.083 | -81.3429 | Fluoride | Fluoride | 0.47 |  | <0> | mg F/L |  | 0.07 |  | 0.2 | 2018-12-06 10:30 | 2018-12-12 02:44 |  | SM 4500 F-C-97 | E31780 | NELAP | FDEP | RQ-2018-12-03-15
4545 | GTMLMNUT | 2018-12-05 11:02 | Sample | 30.083 | -81.3429 | W-TOC | Organic Carbon | 18 |  | <0> | mg C/L |  | 1 |  | 2 | 2018-12-06 10:30 | 2018-12-14 07:02 |  | SM 5310 B-00 | E31780 | NELAP | FDEP | RQ-2018-12-03-15
4542 | GTMLMNUT | 2018-12-05 11:02 | Sample | 30.083 | -81.3429 | Alkalinity | Total Alkalinity | 112 | A | <1> (CSM) | mg CaCO3/L |  | 0.65 |  | 2.5 | 2018-12-06 10:30 | 2018-12-12 05:52 |  | SM 2320 B-97 | E31780 | NELAP | FDEP | RQ-2018-12-03-15
4540 | GTMLMNUT | 2018-12-05 11:02 | Sample | 30.083 | -81.3429 | TSS | Total Suspended Solids | 23 | A | <1> (CSM) | mg/L |  | 3 |  | 10 | 2018-12-06 10:30 | 2018-12-11 16:05 |  | SM 2540 D-97 | E31780 | NELAP | FDEP | RQ-2018-12-03-15
4537 | GTMLMNUT | 2018-12-05 11:02 | Sample | 30.083 | -81.3429 | Turbidity | Turbidity | 14 |  | <0> | NTU |  | 0.1 |  | 0.13 | 2018-12-06 10:30 | 2018-12-06 16:50 |  | EPA 180.1 Rev. 2.0 | E31780 | NELAP | FDEP | RQ-2018-12-03-15
2941 | GTMLMNUT | 2018-12-05 11:02 | Field | 30.083 | -81.3429 | DO_p | Dissolved oxygen, percent saturation | 87.8 |  | <0> | %
2940 | GTMLMNUT | 2018-12-05 11:02 | Field | 30.083 | -81.3429 | DO | Dissolved oxygen | 8.24 |  | <0> | mg/L
2955 | GTMGL2NUT | 2018-12-05 11:29 | Field | 30.1161 | -81.3511 | SALT | Salinity | 1.07 |  | <0> | ppt
2949 | GTMGL2NUT | 2018-12-05 11:29 | Field | 30.1161 | -81.3511 | WDEPTH | Water Depth | 0.88392 | converted from ft (ft/3.28) | <0> | m
4525 | GTMGL2NUT | 2018-12-05 11:29 | Sample | 30.1161 | -81.3511 | Fluoride | Fluoride | 0.2 |  | <0> | mg F/L |  | 0.035 |  | 0.1 | 2018-12-06 10:30 | 2018-12-11 03:17 |  | SM 4500 F-C-97 | E31780 | NELAP | FDEP | RQ-2018-12-03-15
4523 | GTMGL2NUT | 2018-12-05 11:29 | Sample | 30.1161 | -81.3511 | W-TOC | Organic Carbon | 20 |  | <0> | mg C/L |  | 0.5 |  | 1 | 2018-12-06 10:30 | 2018-12-10 06:56 |  | SM 5310 B-00 | E31780 | NELAP | FDEP | RQ-2018-12-03-15
4524 | GTMGL2NUT | 2018-12-05 11:29 | Sample | 30.1161 | -81.3511 | Alkalinity | Total Alkalinity | 100 |  | <0> | mg CaCO3/L |  | 0.65 |  | 2.5 | 2018-12-06 10:30 | 2018-12-11 03:17 |  | SM 2320 B-97 | E31780 | NELAP | FDEP | RQ-2018-12-03-15
4527 | GTMGL2NUT | 2018-12-05 11:29 | Sample | 30.1161 | -81.3511 | TSS | Total Suspended Solids | 4 | I | <0> | mg/L |  | 2 |  | 10 | 2018-12-06 10:30 | 2018-12-11 16:05 | Batch relative percent difference is unavailable because of low analyte concentration in the QC sample. | SM 2540 D-97 | E31780 | NELAP | FDEP | RQ-2018-12-03-15
4520 | GTMGL2NUT | 2018-12-05 11:29 | Sample | 30.1161 | -81.3511 | Turbidity | Turbidity | 2.6 |  | <0> | NTU |  | 0.1 |  | 0.13 | 2018-12-06 10:30 | 2018-12-06 16:50 |  | EPA 180.1 Rev. 2.0 | E31780 | NELAP | FDEP | RQ-2018-12-03-15
4533 | GTMGL2NUT | 2018-12-05 11:29 | Sample | 30.1161 | -81.3511 | CHLa_C | Chlorophyll a, Corrected (Monochromatic) | 5.4 |  | <0> | ug/L |  | 0.55 |  | 1.7 | 2018-12-06 10:30 | 2018-12-19 17:35 | Precision data is not available for at least one component due to the small amount of analyte in the QC sample. Refer to QA report for available precision data. | SM 10200 H (mod.) | E31780 | NELAP | FDEP | RQ-2018-12-03-15
4534 | GTMGL2NUT | 2018-12-05 11:29 | Sample | 30.1161 | -81.3511 | CHLa_UnC | Chlorophyll a, Uncorrected (Trichromatic) | 6.8 |  | <0> | ug/L |  | 0.4 |  | 1.2 | 2018-12-06 10:30 | 2018-12-19 17:35 | Precision data is not available for at least one component due to the small amount of analyte in the QC sample. Refer to QA report for available precision data. | SM 10200 H (mod.) | E31780 | NELAP | FDEP | RQ-2018-12-03-15
4535 | GTMGL2NUT | 2018-12-05 11:29 | Sample | 30.1161 | -81.3511 | PHEA | Phaeophytin a | 1.9 |  | <0> | ug/L |  | 0.6 |  | 1.8 | 2018-12-06 10:30 | 2018-12-19 17:35 | Precision data is not available for at least one component due to the small amount of analyte in the QC sample. Refer to QA report for available precision data. | SM 10200 H (mod.) | E31780 | NELAP | FDEP | RQ-2018-12-03-15
4522 | GTMGL2NUT | 2018-12-05 11:29 | Sample | 30.1161 | -81.3511 | NH4F | Ammonium, Filtered | 0.017 |  | <1> (CUF) | mg N/L |  | 0.002 |  | 0.005 | 2018-12-06 10:30 | 2018-12-07 14:17 |  | EPA 350.1 Rev. 2.0 | E31780 | NELAP | FDEP | RQ-2018-12-03-15
2956 | GTMGL2NUT | 2018-12-05 11:29 | Sample | 30.1161 | -81.3511 | FECCOL | Coliform, Fecal | 10 | BU | <1> [SBL] (CSM) | CFU/100mL | 10 |  | 10 |  | 2018-12-05 15:14 | 2018-12-05 17:40 |  | SM 9222 D | E82502 | NELAC | ALS Environmental | RQ-2018-12-03-15
2957 | GTMGL2NUT | 2018-12-05 11:29 | Sample | 30.1161 | -81.3511 | ENTERO | Enterococcus | 20 |  | <0> | MPN/100mL | 10 |  | 10 |  | 2018-12-05 15:14 | 2018-12-05 17:31 |  | ASTM D6503-99 | E82502 | NELAC | ALS Environmental | RQ-2018-12-03-15
4519 | GTMGL2NUT | 2018-12-05 11:29 | Sample | 30.1161 | -81.3511 | W-COLOR | Color (true) | 99 | A | <1> (CSM) | PCU |  | 2.5 |  | 6 | 2018-12-06 10:30 | 2018-12-06 15:43 |  | SM 2120 B | E31780 | NELAP | FDEP | RQ-2018-12-03-15
4526 | GTMGL2NUT | 2018-12-05 11:29 | Sample | 30.1161 | -81.3511 | W-TDS | TDS | 1200 |  | <0> | mg/L |  | 15 |  | 25 | 2018-12-06 10:30 | 2018-12-11 16:05 |  | SM 2540 C-97 | E31780 | NELAP | FDEP | RQ-2018-12-03-15
2945 | GTMGL2NUT | 2018-12-05 11:29 | Field | 30.1161 | -81.3511 | ATEMP | Air temperature | 10.9 |  | <0> | C
2946 | GTMGL2NUT | 2018-12-05 11:29 | Field | 30.1161 | -81.3511 | WIND_S | Wind Speed | 2.5 |  | <0> | m/s
2947 | GTMGL2NUT | 2018-12-05 11:29 | Field | 30.1161 | -81.3511 | WIND_D | Wind Direction | NW |  | <0>
2948 | GTMGL2NUT | 2018-12-05 11:29 | Field | 30.1161 | -81.3511 | SECCHI | Secchi Disk | 1 |  | <0> | m
2950 | GTMGL2NUT | 2018-12-05 11:29 | Field | 30.1161 | -81.3511 | WTEM | Water temperature | 15.5 |  | <0> | C
2951 | GTMGL2NUT | 2018-12-05 11:29 | Field | 30.1161 | -81.3511 | SpCond | Specific Conductance | 2091 |  | <0> | uS/cm
2952 | GTMGL2NUT | 2018-12-05 11:29 | Field | 30.1161 | -81.3511 | pH | pH | 7.45 |  | <0>
2954 | GTMGL2NUT | 2018-12-05 11:29 | Field | 30.1161 | -81.3511 | DO_p | Dissolved oxygen, percent saturation | 64.3 |  | <0> | %
2953 | GTMGL2NUT | 2018-12-05 11:29 | Field | 30.1161 | -81.3511 | DO | Dissolved oxygen | 6.4 |  | <0> | mg/L
4529 | GTMGL2NUT | 2018-12-05 11:29 | Sample | 30.1161 | -81.3511 | W-CL-IC | Chloride | 520 |  | <0> | mg Cl/L |  | 2 |  | 6 | 2018-12-06 10:30 | 2018-12-14 16:53 |  | EPA 300.0 Rev. 2.1 | E31780 | NELAP | FDEP | RQ-2018-12-03-15
4530 | GTMGL2NUT | 2018-12-05 11:29 | Sample | 30.1161 | -81.3511 | W-SO4-IC | Sulfate | 95 |  | <0> | mg SO4/L |  | 2 |  | 6 | 2018-12-06 10:30 | 2018-12-14 16:53 |  | EPA 300.0 Rev. 2.1 | E31780 | NELAP | FDEP | RQ-2018-12-03-15
4531 | GTMGL2NUT | 2018-12-05 11:29 | Sample | 30.1161 | -81.3511 | TKN | Total Kjeldahl Nitrogen | 1.1 |  | <0> | mg N/L |  | 0.08 |  | 0.2 | 2018-12-06 10:30 | 2018-12-17 15:23 |  | EPA 351.2 Rev. 2.0 | E31780 | NELAP | FDEP | RQ-2018-12-03-15
4532 | GTMGL2NUT | 2018-12-05 11:29 | Sample | 30.1161 | -81.3511 | TKNF | Kjeldahl Nitrogen, Filtered | 1 |  | <0> | mg N/L |  | 0.08 |  | 0.2 | 2018-12-06 10:30 | 2018-12-17 15:29 |  | EPA 351.2 Rev. 2.0 | E31780 | NELAP | FDEP | RQ-2018-12-03-15
4521 | GTMGL2NUT | 2018-12-05 11:29 | Sample | 30.1161 | -81.3511 | NO23F | Nitrate+Nitrite | 0.004 | U | <-4> [SBL] (CUF) | mg N/L |  | 0.004 |  | 0.01 | 2018-12-06 10:30 | 2018-12-07 14:10 |  | EPA 353.2 Rev. 2.0 | E31780 | NELAP | FDEP | RQ-2018-12-03-15
4528 | GTMGL2NUT | 2018-12-05 11:29 | Sample | 30.1161 | -81.3511 | TP | Total Phosphorus | 0.048 |  | <0> | mg P/L |  | 0.002 |  | 0.005 | 2018-12-06 10:30 | 2018-12-12 15:02 |  | EPA 365.1 Rev. 2.0 | E31780 | NELAP | FDEP | RQ-2018-12-03-15
2966 | GTMGL1NUT | 2018-12-05 11:57 | Field | 30.1504 | -81.3604 | DO | Dissolved oxygen | 0.24 |  | <0> CDA | mg/L
2968 | GTMGL1NUT | 2018-12-05 11:57 | Field | 30.1504 | -81.3604 | SALT | Salinity | 0.35 |  | <0> | ppt
4508 | GTMGL1NUT | 2018-12-05 11:57 | Sample | 30.1504 | -81.3604 | Fluoride | Fluoride | 0.19 |  | <0> | mg F/L |  | 0.035 |  | 0.1 | 2018-12-06 10:30 | 2018-12-11 06:02 |  | SM 4500 F-C-97 | E31780 | NELAP | FDEP | RQ-2018-12-03-15
4506 | GTMGL1NUT | 2018-12-05 11:57 | Sample | 30.1504 | -81.3604 | W-TOC | Organic Carbon | 19 |  | <0> | mg C/L |  | 0.5 |  | 1 | 2018-12-06 10:30 | 2018-12-10 07:32 |  | SM 5310 B-00 | E31780 | NELAP | FDEP | RQ-2018-12-03-15
4507 | GTMGL1NUT | 2018-12-05 11:57 | Sample | 30.1504 | -81.3604 | Alkalinity | Total Alkalinity | 116 |  | <0> | mg CaCO3/L |  | 0.65 |  | 2.5 | 2018-12-06 10:30 | 2018-12-11 06:02 |  | SM 2320 B-97 | E31780 | NELAP | FDEP | RQ-2018-12-03-15
4510 | GTMGL1NUT | 2018-12-05 11:57 | Sample | 30.1504 | -81.3604 | TSS | Total Suspended Solids | 2 | IA | <1> (CSM) | mg/L |  | 2 |  | 10 | 2018-12-06 10:30 | 2018-12-11 16:05 | Batch relative percent difference is unavailable because of low analyte concentration in the QC sample. | SM 2540 D-97 | E31780 | NELAP | FDEP | RQ-2018-12-03-15
4503 | GTMGL1NUT | 2018-12-05 11:57 | Sample | 30.1504 | -81.3604 | Turbidity | Turbidity | 0.65 |  | <0> | NTU |  | 0.1 |  | 0.13 | 2018-12-06 10:30 | 2018-12-06 16:50 |  | EPA 180.1 Rev. 2.0 | E31780 | NELAP | FDEP | RQ-2018-12-03-15
4516 | GTMGL1NUT | 2018-12-05 11:57 | Sample | 30.1504 | -81.3604 | CHLa_C | Chlorophyll a, Corrected (Monochromatic) | 1.4 | I | <0> | ug/L |  | 0.55 |  | 1.7 | 2018-12-06 10:30 | 2018-12-19 17:35 | Precision data is not available for at least one component due to the small amount of analyte in the QC sample. Refer to QA report for available precision data. | SM 10200 H (mod.) | E31780 | NELAP | FDEP | RQ-2018-12-03-15
4517 | GTMGL1NUT | 2018-12-05 11:57 | Sample | 30.1504 | -81.3604 | CHLa_UnC | Chlorophyll a, Uncorrected (Trichromatic) | 1.8 |  | <0> | ug/L |  | 0.4 |  | 1.2 | 2018-12-06 10:30 | 2018-12-19 17:35 | Precision data is not available for at least one component due to the small amount of analyte in the QC sample. Refer to QA report for available precision data. | SM 10200 H (mod.) | E31780 | NELAP | FDEP | RQ-2018-12-03-15
4518 | GTMGL1NUT | 2018-12-05 11:57 | Sample | 30.1504 | -81.3604 | PHEA | Phaeophytin a | 0.6 | U | <-4> [SBL] | ug/L |  | 0.6 |  | 1.8 | 2018-12-06 10:30 | 2018-12-19 17:35 | Precision data is not available for at least one component due to the small amount of analyte in the QC sample. Refer to QA report for available precision data. | SM 10200 H (mod.) | E31780 | NELAP | FDEP | RQ-2018-12-03-15
4505 | GTMGL1NUT | 2018-12-05 11:57 | Sample | 30.1504 | -81.3604 | NH4F | Ammonium, Filtered | 0.007 |  | <1> (CUF) | mg N/L |  | 0.002 |  | 0.005 | 2018-12-06 10:30 | 2018-12-07 14:18 |  | EPA 350.1 Rev. 2.0 | E31780 | NELAP | FDEP | RQ-2018-12-03-15
2969 | GTMGL1NUT | 2018-12-05 11:57 | Sample | 30.1504 | -81.3604 | FECCOL | Coliform, Fecal | 36 | B | <0> | CFU/100mL | 9 |  | 9 |  | 2018-12-05 15:14 | 2018-12-05 17:40 |  | SM 9222 D | E82502 | NELAC | ALS Environmental | RQ-2018-12-03-15
2970 | GTMGL1NUT | 2018-12-05 11:57 | Sample | 30.1504 | -81.3604 | ENTERO | Enterococcus | 41 |  | <0> | MPN/100mL | 10 |  | 10 |  | 2018-12-05 15:14 | 2018-12-05 17:31 |  | ASTM D6503-99 | E82502 | NELAC | ALS Environmental | RQ-2018-12-03-15
4502 | GTMGL1NUT | 2018-12-05 11:57 | Sample | 30.1504 | -81.3604 | W-COLOR | Color (true) | 79 |  | <0> | PCU |  | 2.5 |  | 6 | 2018-12-06 10:30 | 2018-12-06 15:43 |  | SM 2120 B | E31780 | NELAP | FDEP | RQ-2018-12-03-15
4509 | GTMGL1NUT | 2018-12-05 11:57 | Sample | 30.1504 | -81.3604 | W-TDS | TDS | 442 | A | <1> (CSM) | mg/L |  | 15 |  | 25 | 2018-12-06 10:30 | 2018-12-11 16:05 |  | SM 2540 C-97 | E31780 | NELAP | FDEP | RQ-2018-12-03-15
2962 | GTMGL1NUT | 2018-12-05 11:57 | Field | 30.1504 | -81.3604 | WDEPTH | Water Depth | 0.21336 | converted from ft (ft/3.28) | <0> | m
2958 | GTMGL1NUT | 2018-12-05 11:57 | Field | 30.1504 | -81.3604 | ATEMP | Air temperature | 12 |  | <0> | C
2959 | GTMGL1NUT | 2018-12-05 11:57 | Field | 30.1504 | -81.3604 | WIND_S | Wind Speed | 3.5 |  | <0> | m/s
2960 | GTMGL1NUT | 2018-12-05 11:57 | Field | 30.1504 | -81.3604 | WIND_D | Wind Direction | NW |  | <0>
2961 | GTMGL1NUT | 2018-12-05 11:57 | Field | 30.1504 | -81.3604 | SECCHI | Secchi Disk | >1.2 |  | <0> | m
2963 | GTMGL1NUT | 2018-12-05 11:57 | Field | 30.1504 | -81.3604 | WTEM | Water temperature | 14.8 |  | <0> | C
2964 | GTMGL1NUT | 2018-12-05 11:57 | Field | 30.1504 | -81.3604 | SpCond | Specific Conductance | 705 |  | <0> | uS/cm
2965 | GTMGL1NUT | 2018-12-05 11:57 | Field | 30.1504 | -81.3604 | pH | pH | 7.25 |  | <0>
2967 | GTMGL1NUT | 2018-12-05 11:57 | Field | 30.1504 | -81.3604 | DO_p | Dissolved oxygen, percent saturation | 62 |  | <0> | %
4512 | GTMGL1NUT | 2018-12-05 11:57 | Sample | 30.1504 | -81.3604 | W-CL-IC | Chloride | 100 |  | <0> | mg Cl/L |  | 0.4 |  | 1.2 | 2018-12-06 10:30 | 2018-12-14 17:05 |  | EPA 300.0 Rev. 2.1 | E31780 | NELAP | FDEP | RQ-2018-12-03-15
4513 | GTMGL1NUT | 2018-12-05 11:57 | Sample | 30.1504 | -81.3604 | W-SO4-IC | Sulfate | 53 |  | <0> | mg SO4/L |  | 0.4 |  | 1.2 | 2018-12-06 10:30 | 2018-12-14 17:05 |  | EPA 300.0 Rev. 2.1 | E31780 | NELAP | FDEP | RQ-2018-12-03-15
4514 | GTMGL1NUT | 2018-12-05 11:57 | Sample | 30.1504 | -81.3604 | TKN | Total Kjeldahl Nitrogen | 0.77 |  | <0> | mg N/L |  | 0.08 |  | 0.2 | 2018-12-06 10:30 | 2018-12-17 15:25 |  | EPA 351.2 Rev. 2.0 | E31780 | NELAP | FDEP | RQ-2018-12-03-15
4515 | GTMGL1NUT | 2018-12-05 11:57 | Sample | 30.1504 | -81.3604 | TKNF | Kjeldahl Nitrogen, Filtered | 0.81 |  | <0> | mg N/L |  | 0.08 |  | 0.2 | 2018-12-06 10:30 | 2018-12-17 15:31 |  | EPA 351.2 Rev. 2.0 | E31780 | NELAP | FDEP | RQ-2018-12-03-15
4504 | GTMGL1NUT | 2018-12-05 11:57 | Sample | 30.1504 | -81.3604 | NO23F | Nitrate+Nitrite | 0.004 | U | <-4> [SBL] (CUF) | mg N/L |  | 0.004 |  | 0.01 | 2018-12-06 10:30 | 2018-12-07 14:16 |  | EPA 353.2 Rev. 2.0 | E31780 | NELAP | FDEP | RQ-2018-12-03-15
4511 | GTMGL1NUT | 2018-12-05 11:57 | Sample | 30.1504 | -81.3604 | TP | Total Phosphorus | 0.07 |  | <0> | mg P/L |  | 0.005 |  | 0.05 | 2018-12-06 10:30 | 2018-12-12 11:23 |  | EPA 365.1 Rev. 2.0 | E31780 | NELAP | FDEP | RQ-2018-12-03-15
2971 | GTMMKNUT | 2018-12-05 14:22 | Field | 30.1608 | -81.3604 | ATEMP | Air temperature | 13.4 |  | <0> | C
2972 | GTMMKNUT | 2018-12-05 14:22 | Field | 30.1608 | -81.3604 | WIND_S | Wind Speed | 2.8 |  | <0> | m/s
2973 | GTMMKNUT | 2018-12-05 14:22 | Field | 30.1608 | -81.3604 | WIND_D | Wind Direction |  |  | <0>
2974 | GTMMKNUT | 2018-12-05 14:22 | Field | 30.1608 | -81.3604 | SECCHI | Secchi Disk | >2.0 |  | <0> | m
2976 | GTMMKNUT | 2018-12-05 14:22 | Field | 30.1608 | -81.3604 | WTEM | Water temperature | 14.9 |  | <0> | C
2977 | GTMMKNUT | 2018-12-05 14:22 | Field | 30.1608 | -81.3604 | SpCond | Specific Conductance | 663 |  | <0> | uS/cm
2978 | GTMMKNUT | 2018-12-05 14:22 | Field | 30.1608 | -81.3604 | pH | pH | 7.14 |  | <0>
2975 | GTMMKNUT | 2018-12-05 14:22 | Field | 30.1608 | -81.3604 | WDEPTH | Water Depth | 4.8 |  | <0> | m
2981 | GTMMKNUT | 2018-12-05 14:22 | Field | 30.1608 | -81.3604 | SALT | Salinity | 0.32 |  | <0> | ppt
4621 | GTMMKNUT | 2018-12-05 14:22 | Sample | 30.1608 | -81.3604 | FECCOL | Coliform, Fecal | 9 | B | <0> | cfu/100 mL | 9 |  | 9 |  | 2018-12-05 15:11 | 2018-12-05 17:40 |  | SM 9222 D | E82502 | NELAC | ALS Environmental
4622 | GTMMKNUT | 2018-12-05 14:22 | Sample | 30.1608 | -81.3604 | ENTERO | Enterococcus | 10 |  | <0> | MPN/100 mL | 10 |  | 10 |  | 2018-12-05 15:11 | 2018-12-05 17:31 |  | ASTM D6503-99 | E82502 | NELAC | ALS Environmental
4628 | GTMMKNUT | 2018-12-05 14:22 | Sample | 30.1608 | -81.3604 | CHLa_C | Chlorophyll a, Corrected (Monochromatic) | 2.3 | U | <-4> [SBL] | ug/L | 2.3 | 2.3 | 2.22 |  | 2018-12-05 15:11 | 2018-12-12 13:52 |  | SM 10200 H | E82502 | NELAC | ALS Environmental
4629 | GTMMKNUT | 2018-12-05 14:22 | Sample | 30.1608 | -81.3604 | CHLa_UnC | Chlorophyll a, Uncorrected (Trichromatic) | 3.3 |  | <0> | ug/L | 2.3 | 2.3 | 2.22 |  | 2018-12-05 15:11 | 2018-12-12 13:52 |  | SM 10200 H | E82502 | NELAC | ALS Environmental
4630 | GTMMKNUT | 2018-12-05 14:22 | Sample | 30.1608 | -81.3604 | CHLb_Tri_N | Chlorophyll b (Trichromatic) | 2.3 | U | <-4> [SBL] | ug/L | 2.3 | 2.3 | 2.22 |  | 2018-12-05 15:11 | 2018-12-12 13:52 |  | SM 10200 H | E82502 | NELAC | ALS Environmental
4631 | GTMMKNUT | 2018-12-05 14:22 | Sample | 30.1608 | -81.3604 | CHLc_Tri_N | Chlorophyll c (Trichromatic) | 3.5 |  | <0> | ug/L | 2.3 | 2.3 | 2.22 |  | 2018-12-05 15:11 | 2018-12-12 13:52 |  | SM 10200 H | E82502 | NELAC | ALS Environmental
4636 | GTMMKNUT | 2018-12-05 14:22 | Sample | 30.1608 | -81.3604 | OD664b/OD665a | OD664b/OD665a | 1.25 |  | <0> | NONE |  |  | 2.22 |  | 2018-12-05 15:11 | 2018-12-12 13:52 |  | SM 10200 H | E82502 | NELAC | ALS Environmental
4637 | GTMMKNUT | 2018-12-05 14:22 | Sample | 30.1608 | -81.3604 | PHEA | Phaeophytin a | 2.9 |  | <0> | ug/L | 2.3 | 2.3 | 2.22 |  | 2018-12-05 15:11 | 2018-12-12 13:52 |  | SM 10200 H | E82502 | NELAC | ALS Environmental
4627 | GTMMKNUT | 2018-12-05 14:22 | Sample | 30.1608 | -81.3604 | NH4F | Ammonium, Filtered | 0.037 | V | <-3> (CSM) | mg N/L | 0.01 | 0.005 | 1 |  | 2018-12-05 15:11 | 2018-12-07 13:34 |  | EPA 350.1 Rev. 2.0 | E82502 | NELAC | ALS Environmental
4633 | GTMMKNUT | 2018-12-05 14:22 | Sample | 30.1608 | -81.3604 | TN | Total Nitrogen | 0.84 | calculated | <0> | mg/L | 0.5 |  | 1 |  | 2018-12-05 15:11 |  |  | Calculation | E82502 | NELAC | ALS Environmental
4634 | GTMMKNUT | 2018-12-05 14:22 | Sample | 30.1608 | -81.3604 | TKN | Total Kjeldahl Nitrogen | 0.84 |  | <0> | mg/L | 0.5 | 0.14 | 1 |  | 2018-12-05 15:11 | 2018-12-07 12:19 |  | EPA 351.2 Rev. 2.0 | E82502 | NELAC | ALS Environmental
4635 | GTMMKNUT | 2018-12-05 14:22 | Sample | 30.1608 | -81.3604 | TKNF | Kjeldahl Nitrogen, Filtered | 0.78 |  | <0> | mg/L | 0.5 | 0.14 | 1 |  | 2018-12-05 15:11 | 2018-12-07 11:47 |  | EPA 351.2 Rev. 2.0 | E82502 | NELAC | ALS Environmental
4632 | GTMMKNUT | 2018-12-05 14:22 | Sample | 30.1608 | -81.3604 | NO23F | Nitrate+Nitrite | 0.01 | U | <-4> [SBL] (CUF) | mg/L | 0.01 | 0.008 | 1 |  | 2018-12-05 15:11 | 2018-12-05 16:34 |  | EPA 353.2 Rev. 2.0 | E82502 | NELAC | ALS Environmental
4638 | GTMMKNUT | 2018-12-05 14:22 | Sample | 30.1608 | -81.3604 | TP | Total Phosphorus | 0.059 |  | <0> | mg/L | 0.005 | 0.0027 | 1 |  | 2018-12-05 15:11 | 2018-12-06 15:42 |  | EPA 365.1 Rev. 2.0 | E82502 | NELAC | ALS Environmental
2980 | GTMMKNUT | 2018-12-05 14:22 | Field | 30.1608 | -81.3604 | DO_p | Dissolved oxygen, percent saturation | 61.2 |  | <0> | %
2979 | GTMMKNUT | 2018-12-05 14:22 | Field | 30.1608 | -81.3604 | DO | Dissolved oxygen | 6.2 |  | <0> | mg/L
2996 | GTMGR3NUT | 2019-01-22 10:41 | Sample | 29.9921 | -81.3214 | CHLa_C | Chlorophyll a, Corrected (Monochromatic) | 5.7 |  | <0> | ug/L | 1 | 1 | 1 |  | 2019-01-22 16:03 | 2019-01-30 18:20 |  | SM 10200 H | E82502 | NELAC | ALS Environmental
2997 | GTMGR3NUT | 2019-01-22 10:41 | Sample | 29.9921 | -81.3214 | CHLa_UnC | Chlorophyll a, Uncorrected (Trichromatic) | 7.5 |  | <0> | ug/L | 1 | 1 | 1 |  | 2019-01-22 16:03 | 2019-01-30 18:20 |  | SM 10200 H | E82502 | NELAC | ALS Environmental
2998 | GTMGR3NUT | 2019-01-22 10:41 | Sample | 29.9921 | -81.3214 | CHLb_Tri_N | Chlorophyll b (Trichromatic) | 1 | U | <-4> [SBL] | ug/L | 1 | 1 | 1 |  | 2019-01-22 16:03 | 2019-01-30 18:20 |  | SM 10200 H | E82502 | NELAC | ALS Environmental
2999 | GTMGR3NUT | 2019-01-22 10:41 | Sample | 29.9921 | -81.3214 | CHLc_Tri_N | Chlorophyll c (Trichromatic) | 1.4 |  | <0> | ug/L | 1 | 1 | 1 |  | 2019-01-22 16:03 | 2019-01-30 18:20 |  | SM 10200 H | E82502 | NELAC | ALS Environmental
3004 | GTMGR3NUT | 2019-01-22 10:41 | Sample | 29.9921 | -81.3214 | OD664b/OD665a | OD664b/OD665a | 1.48 |  | <0> | NONE |  |  | 1 |  | 2019-01-22 16:03 | 2019-01-30 18:20 |  | SM 10200 H | E82502 | NELAC | ALS Environmental
3005 | GTMGR3NUT | 2019-01-22 10:41 | Sample | 29.9921 | -81.3214 | PHEA | Phaeophytin a | 2.7 |  | <0> | ug/L | 1 | 1 | 1 |  | 2019-01-22 16:03 | 2019-01-30 18:20 |  | SM 10200 H | E82502 | NELAC | ALS Environmental
2982 | GTMGR3NUT | 2019-01-22 10:41 | Field | 29.9921 | -81.3214 | ATEMP | Air temperature | 11.8889 | converted from 53.4 F | <0> | C
2983 | GTMGR3NUT | 2019-01-22 10:41 | Field | 29.9921 | -81.3214 | WIND_S | Wind Speed | 2.5034 | converted from 5.6 mph | <0> | m/s
2984 | GTMGR3NUT | 2019-01-22 10:41 | Field | 29.9921 | -81.3214 | WIND_D | Wind Direction | E |  | <0>
2985 | GTMGR3NUT | 2019-01-22 10:41 | Field | 29.9921 | -81.3214 | SECCHI | Secchi Disk | 1.2 |  | <0> | m
2987 | GTMGR3NUT | 2019-01-22 10:41 | Field | 29.9921 | -81.3214 | WTEM | Water temperature | 14.5 |  | <0> | C
2988 | GTMGR3NUT | 2019-01-22 10:41 | Field | 29.9921 | -81.3214 | SpCond | Specific Conductance | 49751 |  | <0> | uS/cm
2989 | GTMGR3NUT | 2019-01-22 10:41 | Field | 29.9921 | -81.3214 | pH | pH | 8.11 |  | <0>
2992 | GTMGR3NUT | 2019-01-22 10:41 | Field | 29.9921 | -81.3214 | SALT | Salinity | 32.55 |  | <0> | ppt
2986 | GTMGR3NUT | 2019-01-22 10:41 | Field | 29.9921 | -81.3214 | WDEPTH | Water Depth | 4.1758 | converted from ft (ft/3.28) | <0> | m
2993 | GTMGR3NUT | 2019-01-22 10:41 | Sample | 29.9921 | -81.3214 | FECCOL | Coliform, Fecal | 10 | U | <-4> [SBL] | CFU/100mL | 10 |  | 10 |  | 2019-01-22 16:03 | 2019-01-22 17:40 |  | SM 9222 D | E82502 | NELAC | ALS Environmental
2994 | GTMGR3NUT | 2019-01-22 10:41 | Sample | 29.9921 | -81.3214 | ENTERO | Enterococcus | 10 |  | <0> | MPN/100mL | 10 |  | 10 |  | 2019-01-22 16:03 | 2019-01-22 17:07 |  | ASTM D6503-99 | E82502 | NELAC | ALS Environmental
2995 | GTMGR3NUT | 2019-01-22 10:41 | Sample | 29.9921 | -81.3214 | NH4F | Ammonium, Filtered | 0.041 |  | <0> | mg N/L | 0.01 | 0.005 | 1 |  | 2019-01-22 16:03 | 2019-01-24 19:23 |  | 350.1 | E82502 | NELAC | ALS Environmental
3001 | GTMGR3NUT | 2019-01-22 10:41 | Sample | 29.9921 | -81.3214 | TN | Total Nitrogen | 0.63 |  | <0> | mg/L | 0.5 |  | 1 |  | 2019-01-22 16:03 | NA |  | Calculation | E82502 | NELAC | ALS Environmental
3002 | GTMGR3NUT | 2019-01-22 10:41 | Sample | 29.9921 | -81.3214 | TKN | Total Kjeldahl Nitrogen | 0.58 |  | <0> | mg/L | 0.5 | 0.14 | 1 |  | 2019-01-22 16:03 | 2019-01-24 17:39 |  | 351.2 | E82502 | NELAC | ALS Environmental
3003 | GTMGR3NUT | 2019-01-22 10:41 | Sample | 29.9921 | -81.3214 | TKNF | Kjeldahl Nitrogen, Filtered | 0.55 |  | <0> | mg/L | 0.5 | 0.14 | 1 |  | 2019-01-22 16:03 | 2019-01-24 18:13 |  | 351.2 | E82502 | NELAC | ALS Environmental
3000 | GTMGR3NUT | 2019-01-22 10:41 | Sample | 29.9921 | -81.3214 | NO23F | Nitrate+Nitrite | 0.05 | U | <-4> [SBL] (CUF) | mg/L | 0.05 | 0.04 | 5 |  | 2019-01-22 16:03 | 2019-01-24 14:22 |  | 353.2 | E82502 | NELAC | ALS Environmental
3006 | GTMGR3NUT | 2019-01-22 10:41 | Sample | 29.9921 | -81.3214 | TP | Total Phosphorus | 0.05 | U | <-4> [SBL] | mg/L | 0.05 | 0.027 | 10 |  | 2019-01-22 16:03 | 2019-01-25 12:49 |  | 365.1 | E82502 | NELAC | ALS Environmental
2990 | GTMGR3NUT | 2019-01-22 10:41 | Field | 29.9921 | -81.3214 | DO | Dissolved oxygen | 8.12 |  | <0> | mg/L
2991 | GTMGR3NUT | 2019-01-22 10:41 | Field | 29.9921 | -81.3214 | DO_p | Dissolved oxygen, percent saturation | 97.3 |  | <0> | %
3007 | GTMGRNUT | 2019-01-22 11:00 | Field | 29.9985 | -81.3261 | ATEMP | Air temperature | 11.9444 | converted from 53.5 F | <0> | C
3008 | GTMGRNUT | 2019-01-22 11:00 | Field | 29.9985 | -81.3261 | WIND_S | Wind Speed | 2.503 |  | <0> | m/s
3009 | GTMGRNUT | 2019-01-22 11:00 | Field | 29.9985 | -81.3261 | WIND_D | Wind Direction | E |  | <0>
3010 | GTMGRNUT | 2019-01-22 11:00 | Field | 29.9985 | -81.3261 | SECCHI | Secchi Disk | 1.3 |  | <0> | m
3012 | GTMGRNUT | 2019-01-22 11:00 | Field | 29.9985 | -81.3261 | WTEM | Water temperature | 14.4 |  | <0> | C
3013 | GTMGRNUT | 2019-01-22 11:00 | Field | 29.9985 | -81.3261 | SpCond | Specific Conductance | 44634 |  | <0> | uS/cm
3014 | GTMGRNUT | 2019-01-22 11:00 | Field | 29.9985 | -81.3261 | pH | pH | 8.07 |  | <0>
3017 | GTMGRNUT | 2019-01-22 11:00 | Field | 29.9985 | -81.3261 | SALT | Salinity | 28.82 |  | <0> | ppt
3011 | GTMGRNUT | 2019-01-22 11:00 | Field | 29.9985 | -81.3261 | WDEPTH | Water Depth | 5.6998 | converted from ft (ft/3.28) | <0> | m
3018 | GTMGRNUT | 2019-01-22 11:00 | Sample | 29.9985 | -81.3261 | FECCOL | Coliform, Fecal | 9 | B | <0> | CFU/100mL | 9 |  | 9 |  | 2019-01-22 16:03 | 2019-01-22 17:40 |  | SM 9222 D | E82502 | NELAC | ALS Environmental
3019 | GTMGRNUT | 2019-01-22 11:00 | Sample | 29.9985 | -81.3261 | ENTERO | Enterococcus | 10 |  | <0> | MPN/100mL | 10 |  | 10 |  | 2019-01-22 16:03 | 2019-01-22 17:07 |  | ASTM D6503-99 | E82502 | NELAC | ALS Environmental
3021 | GTMGRNUT | 2019-01-22 11:00 | Sample | 29.9985 | -81.3261 | CHLa_C | Chlorophyll a, Corrected (Monochromatic) | 5.1 |  | <0> | ug/L | 1 | 1 | 1 |  | 2019-01-22 16:03 | 2019-01-30 18:20 |  | SM 10200 H | E82502 | NELAC | ALS Environmental
3022 | GTMGRNUT | 2019-01-22 11:00 | Sample | 29.9985 | -81.3261 | CHLa_UnC | Chlorophyll a, Uncorrected (Trichromatic) | 6.9 |  | <0> | ug/L | 1 | 1 | 1 |  | 2019-01-22 16:03 | 2019-01-30 18:20 |  | SM 10200 H | E82502 | NELAC | ALS Environmental
3023 | GTMGRNUT | 2019-01-22 11:00 | Sample | 29.9985 | -81.3261 | CHLb_Tri_N | Chlorophyll b (Trichromatic) | 1 | U | <-4> [SBL] | ug/L | 1 | 1 | 1 |  | 2019-01-22 16:03 | 2019-01-30 18:20 |  | SM 10200 H | E82502 | NELAC | ALS Environmental
3024 | GTMGRNUT | 2019-01-22 11:00 | Sample | 29.9985 | -81.3261 | CHLc_Tri_N | Chlorophyll c (Trichromatic) | 1.4 |  | <0> | ug/L | 1 | 1 | 1 |  | 2019-01-22 16:03 | 2019-01-30 18:20 |  | SM 10200 H | E82502 | NELAC | ALS Environmental
3029 | GTMGRNUT | 2019-01-22 11:00 | Sample | 29.9985 | -81.3261 | OD664b/OD665a | OD664b/OD665a | 1.47 |  | <0> | NONE |  |  | 1 |  | 2019-01-22 16:03 | 2019-01-30 18:20 |  | SM 10200 H | E82502 | NELAC | ALS Environmental
3030 | GTMGRNUT | 2019-01-22 11:00 | Sample | 29.9985 | -81.3261 | PHEA | Phaeophytin a | 2.5 |  | <0> | ug/L | 1 | 1 | 1 |  | 2019-01-22 16:03 | 2019-01-30 18:20 |  | SM 10200 H | E82502 | NELAC | ALS Environmental
3020 | GTMGRNUT | 2019-01-22 11:00 | Sample | 29.9985 | -81.3261 | NH4F | Ammonium, Filtered | 0.038 |  | <0> | mg N/L | 0.01 | 0.005 | 1 |  | 2019-01-22 16:03 | 2019-01-24 19:29 |  | 350.1 | E82502 | NELAC | ALS Environmental
3026 | GTMGRNUT | 2019-01-22 11:00 | Sample | 29.9985 | -81.3261 | TN | Total Nitrogen | 0.5 | U | <-4> [SBL] | mg/L | 0.5 |  | 1 |  | 2019-01-22 16:03 | NA |  | Calculation | E82502 | NELAC | ALS Environmental
3027 | GTMGRNUT | 2019-01-22 11:00 | Sample | 29.9985 | -81.3261 | TKN | Total Kjeldahl Nitrogen | 1.03 |  | <0> | mg/L | 0.5 | 0.14 | 1 |  | 2019-01-22 16:03 | 2019-01-24 |  | 351.2 | E82502 | NELAC | ALS Environmental
3028 | GTMGRNUT | 2019-01-22 11:00 | Sample | 29.9985 | -81.3261 | TKNF | Kjeldahl Nitrogen, Filtered | 0.44 | I | <0> | mg/L | 0.5 | 0.14 | 1 |  | 2019-01-22 16:03 | 2019-01-24 18:16 |  | 351.2 | E82502 | NELAC | ALS Environmental
3025 | GTMGRNUT | 2019-01-22 11:00 | Sample | 29.9985 | -81.3261 | NO23F | Nitrate+Nitrite | 0.1 | U | <-4> [SBL] (CUF) | mg/L | 0.1 | 0.08 | 10 |  | 2019-01-22 16:03 | 2019-01-24 14:45 |  | 353.2 | E82502 | NELAC | ALS Environmental
3031 | GTMGRNUT | 2019-01-22 11:00 | Sample | 29.9985 | -81.3261 | TP | Total Phosphorus | 0.05 | U | <-4> [SBL] | mg/L | 0.05 | 0.027 | 10 |  | 2019-01-22 16:03 | 2019-01-25 12:48 |  | 365.1 | E82502 | NELAC | ALS Environmental
3016 | GTMGRNUT | 2019-01-22 11:00 | Field | 29.9985 | -81.3261 | DO_p | Dissolved oxygen, percent saturation | 96.6 |  | <0> | %
3015 | GTMGRNUT | 2019-01-22 11:00 | Field | 29.9985 | -81.3261 | DO | Dissolved oxygen | 8.23 |  | <0> | mg/L
3046 | GTMGR1NUT | 2019-01-22 11:18 | Sample | 30.0168 | -81.3276 | CHLa_C | Chlorophyll a, Corrected (Monochromatic) | 4.1 |  | <0> | ug/L | 1.4 | 1.4 | 1.33 |  | 2019-01-22 16:03 | 2019-01-30 18:20 |  | SM 10200 H | E82502 | NELAC | ALS Environmental
3047 | GTMGR1NUT | 2019-01-22 11:18 | Sample | 30.0168 | -81.3276 | CHLa_UnC | Chlorophyll a, Uncorrected (Trichromatic) | 5.3 |  | <0> | ug/L | 1.4 | 1.4 | 1.33 |  | 2019-01-22 16:03 | 2019-01-30 18:20 |  | SM 10200 H | E82502 | NELAC | ALS Environmental
3048 | GTMGR1NUT | 2019-01-22 11:18 | Sample | 30.0168 | -81.3276 | CHLb_Tri_N | Chlorophyll b (Trichromatic) | 1.4 | U | <-4> [SBL] | ug/L | 1.4 | 1.4 | 1.33 |  | 2019-01-22 16:03 | 2019-01-30 18:20 |  | SM 10200 H | E82502 | NELAC | ALS Environmental
3049 | GTMGR1NUT | 2019-01-22 11:18 | Sample | 30.0168 | -81.3276 | CHLc_Tri_N | Chlorophyll c (Trichromatic) | 1.4 | U | <-4> [SBL] | ug/L | 1.4 | 1.4 | 1.33 |  | 2019-01-22 16:03 | 2019-01-30 18:20 |  | SM 10200 H | E82502 | NELAC | ALS Environmental
3054 | GTMGR1NUT | 2019-01-22 11:18 | Sample | 30.0168 | -81.3276 | OD664b/OD665a | OD664b/OD665a | 1.5 |  | <0> | NONE | 1.4 |  | 1.33 |  | 2019-01-22 16:03 | 2019-01-30 18:20 |  | SM 10200 H | E82502 | NELAC | ALS Environmental
3055 | GTMGR1NUT | 2019-01-22 11:18 | Sample | 30.0168 | -81.3276 | PHEA | Phaeophytin a | 1.6 |  | <0> | ug/L | 0.005 | 1.4 | 1.33 |  | 2019-01-22 16:03 | 2019-01-30 18:20 |  | SM 10200 H | E82502 | NELAC | ALS Environmental
3043 | GTMGR1NUT | 2019-01-22 11:18 | Sample | 30.0168 | -81.3276 | FECCOL | Coliform, Fecal | 18 | B | <0> | CFU/100mL | 9 |  | 9 |  | 2019-01-22 16:03 | 2019-01-22 17:40 |  | SM 9222 D | E82502 | NELAC | ALS Environmental
3044 | GTMGR1NUT | 2019-01-22 11:18 | Sample | 30.0168 | -81.3276 | ENTERO | Enterococcus | 10 |  | <0> | MPN/100mL | 10 |  | 10 |  | 2019-01-22 16:03 | 2019-01-22 17:07 |  | ASTM D6503-99 | E82502 | NELAC | ALS Environmental
3045 | GTMGR1NUT | 2019-01-22 11:18 | Sample | 30.0168 | -81.3276 | NH4F | Ammonium, Filtered | 0.066 |  | <0> | mg N/L | 0.01 | 0.005 | 1 |  | 2019-01-22 16:03 | 2019-01-24 19:30 |  | 350.1 | E82502 | NELAC | ALS Environmental
3051 | GTMGR1NUT | 2019-01-22 11:18 | Sample | 30.0168 | -81.3276 | TN | Total Nitrogen | 0.5 | U | <-4> [SBL] | mg/L | 0.5 |  | 1 |  | 2019-01-22 16:03 | NA |  | Calculation | E82502 | NELAC | ALS Environmental
3052 | GTMGR1NUT | 2019-01-22 11:18 | Sample | 30.0168 | -81.3276 | TKN | Total Kjeldahl Nitrogen | 0.5 | U | <-4> [SBL] | mg/L | 0.5 | 0.14 | 1 |  | 2019-01-22 16:03 | 2019-01-24 17:40 |  | 351.2 | E82502 | NELAC | ALS Environmental
3032 | GTMGR1NUT | 2019-01-22 11:18 | Field | 30.0168 | -81.3276 | ATEMP | Air temperature | 12.6667 | converted from 54.8 F | <0> | C
3033 | GTMGR1NUT | 2019-01-22 11:18 | Field | 30.0168 | -81.3276 | WIND_S | Wind Speed | 1.34 |  | <0> | m/s
3034 | GTMGR1NUT | 2019-01-22 11:18 | Field | 30.0168 | -81.3276 | WIND_D | Wind Direction | E |  | <0>
3035 | GTMGR1NUT | 2019-01-22 11:18 | Field | 30.0168 | -81.3276 | SECCHI | Secchi Disk | 1.1 |  | <0> | m
3037 | GTMGR1NUT | 2019-01-22 11:18 | Field | 30.0168 | -81.3276 | WTEM | Water temperature | 13.9 |  | <0> | C
3038 | GTMGR1NUT | 2019-01-22 11:18 | Field | 30.0168 | -81.3276 | SpCond | Specific Conductance | 36162 |  | <0> | uS/cm
3039 | GTMGR1NUT | 2019-01-22 11:18 | Field | 30.0168 | -81.3276 | pH | pH | 7.94 |  | <0>
3042 | GTMGR1NUT | 2019-01-22 11:18 | Field | 30.0168 | -81.3276 | SALT | Salinity | 22.86 |  | <0> | ppt
3036 | GTMGR1NUT | 2019-01-22 11:18 | Field | 30.0168 | -81.3276 | WDEPTH | Water Depth | 2.225 | converted from ft (ft/3.28) | <0> | m
3053 | GTMGR1NUT | 2019-01-22 11:18 | Sample | 30.0168 | -81.3276 | TKNF | Kjeldahl Nitrogen, Filtered | 0.67 |  | <0> | mg/L |  | 0.14 | 1 |  | 2019-01-22 16:03 | 2019-01-24 18:14 |  | 351.2 | E82502 | NELAC | ALS Environmental
3050 | GTMGR1NUT | 2019-01-22 11:18 | Sample | 30.0168 | -81.3276 | NO23F | Nitrate+Nitrite | 0.019 |  | <0> (CUF) | mg/L | 0.01 | 0.008 | 1 |  | 2019-01-22 16:03 | 2019-01-24 14:03 |  | 353.2 | E82502 | NELAC | ALS Environmental
3056 | GTMGR1NUT | 2019-01-22 11:18 | Sample | 30.0168 | -81.3276 | TP | Total Phosphorus | 0.0441 |  | <0> | mg/L | 0.005 | 0.0027 | 1 |  | 2019-01-22 16:03 | 2019-01-25 12:21 |  | 365.1 | E82502 | NELAC | ALS Environmental
3041 | GTMGR1NUT | 2019-01-22 11:18 | Field | 30.0168 | -81.3276 | DO_p | Dissolved oxygen, percent saturation | 91 |  | <0> | %
3040 | GTMGR1NUT | 2019-01-22 11:18 | Field | 30.0168 | -81.3276 | DO | Dissolved oxygen | 8.16 |  | <0> | mg/L
3057 | GTMRNNUT | 2019-01-22 11:30 | Field | 30.0224 | -81.3277 | ATEMP | Air temperature | 13.0556 | converted from 55.5 F | <0> | C
3058 | GTMRNNUT | 2019-01-22 11:30 | Field | 30.0224 | -81.3277 | WIND_S | Wind Speed | 1.61 |  | <0> | m/s
3059 | GTMRNNUT | 2019-01-22 11:30 | Field | 30.0224 | -81.3277 | WIND_D | Wind Direction | E |  | <0>
3060 | GTMRNNUT | 2019-01-22 11:30 | Field | 30.0224 | -81.3277 | SECCHI | Secchi Disk | 1 |  | <0> | m
3062 | GTMRNNUT | 2019-01-22 11:30 | Field | 30.0224 | -81.3277 | WTEM | Water temperature | 13.5 |  | <0> | C
3063 | GTMRNNUT | 2019-01-22 11:30 | Field | 30.0224 | -81.3277 | SpCond | Specific Conductance | 34316 |  | <0> | uS/cm
3064 | GTMRNNUT | 2019-01-22 11:30 | Field | 30.0224 | -81.3277 | pH | pH | 7.87 |  | <0>
3061 | GTMRNNUT | 2019-01-22 11:30 | Field | 30.0224 | -81.3277 | WDEPTH | Water Depth | 1.8288 | converted from ft (ft/3.28) | <0> | m
3067 | GTMRNNUT | 2019-01-22 11:30 | Field | 30.0224 | -81.3277 | SALT | Salinity | 21.57 |  | <0> | ppt
3068 | GTMRNNUT | 2019-01-22 11:30 | Sample | 30.0224 | -81.3277 | FECCOL | Coliform, Fecal | 18 | B | <0> | CFU/100mL | 9 |  | 9 |  | 2019-01-22 16:03 | 2019-01-22 17:16 |  | SM 9222 D | E82502 | NELAC | ALS Environmental
3069 | GTMRNNUT | 2019-01-22 11:30 | Sample | 30.0224 | -81.3277 | ENTERO | Enterococcus | 10 |  | <0> | MPN/100mL | 10 |  | 10 |  | 2019-01-22 16:03 | 2019-01-22 17:07 |  | ASTM D6503-99 | E82502 | NELAC | ALS Environmental
3071 | GTMRNNUT | 2019-01-22 11:30 | Sample | 30.0224 | -81.3277 | CHLa_C | Chlorophyll a, Corrected (Monochromatic) | 3 |  | <0> | ug/L | 2 | 2 | 2 |  | 2019-01-22 16:03 | 2019-01-30 18:20 |  | SM 10200 H | E82502 | NELAC | ALS Environmental
3072 | GTMRNNUT | 2019-01-22 11:30 | Sample | 30.0224 | -81.3277 | CHLa_UnC | Chlorophyll a, Uncorrected (Trichromatic) | 3.9 |  | <0> | ug/L | 2 | 2 | 2 |  | 2019-01-22 16:03 | 2019-01-30 18:20 |  | SM 10200 H | E82502 | NELAC | ALS Environmental
3073 | GTMRNNUT | 2019-01-22 11:30 | Sample | 30.0224 | -81.3277 | CHLb_Tri_N | Chlorophyll b (Trichromatic) | 2 | U | <-4> [SBL] | ug/L | 2 | 2 | 2 |  | 2019-01-22 16:03 | 2019-01-30 18:20 |  | SM 10200 H | E82502 | NELAC | ALS Environmental
3074 | GTMRNNUT | 2019-01-22 11:30 | Sample | 30.0224 | -81.3277 | CHLc_Tri_N | Chlorophyll c (Trichromatic) | 2 | U | <-4> [SBL] | ug/L | 2 | 2 | 2 |  | 2019-01-22 16:03 | 2019-01-30 18:20 |  | SM 10200 H | E82502 | NELAC | ALS Environmental
3079 | GTMRNNUT | 2019-01-22 11:30 | Sample | 30.0224 | -81.3277 | OD664b/OD665a | OD664b/OD665a | 1.49 |  | <0> | NONE |  |  | 2 |  | 2019-01-22 16:03 | 2019-01-30 18:20 |  | SM 10200 H | E82502 | NELAC | ALS Environmental
3080 | GTMRNNUT | 2019-01-22 11:30 | Sample | 30.0224 | -81.3277 | PHEA | Phaeophytin a | 2 | U | <-4> [SBL] | ug/L | 2 | 2 | 2 |  | 2019-01-22 16:03 | 2019-01-30 18:20 |  | SM 10200 H | E82502 | NELAC | ALS Environmental
3070 | GTMRNNUT | 2019-01-22 11:30 | Sample | 30.0224 | -81.3277 | NH4F | Ammonium, Filtered | 0.082 |  | <0> | mg N/L | 0.01 | 0.005 | 1 |  | 2019-01-22 16:03 | 2019-01-24 19:21 |  | 350.1 | E82502 | NELAC | ALS Environmental
3076 | GTMRNNUT | 2019-01-22 11:30 | Sample | 30.0224 | -81.3277 | TN | Total Nitrogen | 0.54 |  | <0> | mg/L | 0.5 |  | 1 |  | 2019-01-22 16:03 | NA |  | Calculation | E82502 | NELAC | ALS Environmental
3077 | GTMRNNUT | 2019-01-22 11:30 | Sample | 30.0224 | -81.3277 | TKN | Total Kjeldahl Nitrogen | 0.52 |  | <0> | mg/L | 0.5 | 0.14 | 1 |  | 2019-01-22 16:03 | 2019-01-24 18:37 |  | 351.2 | E82502 | NELAC | ALS Environmental
3078 | GTMRNNUT | 2019-01-22 11:30 | Sample | 30.0224 | -81.3277 | TKNF | Kjeldahl Nitrogen, Filtered | 0.81 |  | <0> | mg/L | 0.5 | 0.14 | 1 |  | 2019-01-22 16:03 | 2019-01-24 18:07 |  | 351.2 | E82502 | NELAC | ALS Environmental
3075 | GTMRNNUT | 2019-01-22 11:30 | Sample | 30.0224 | -81.3277 | NO23F | Nitrate+Nitrite | 0.016 |  | <0> (CUF) | mg/L | 0.01 | 0.008 | 1 |  | 2019-01-22 16:03 | 2019-01-24 13:58 |  | 353.2 | E82502 | NELAC | ALS Environmental
3081 | GTMRNNUT | 2019-01-22 11:30 | Sample | 30.0224 | -81.3277 | TP | Total Phosphorus | 0.0455 |  | <0> | mg/L | 0.005 | 0.0027 | 1 |  | 2019-01-22 16:03 | 2019-01-25 12:17 |  | 365.1 | E82502 | NELAC | ALS Environmental
3066 | GTMRNNUT | 2019-01-22 11:30 | Field | 30.0224 | -81.3277 | DO_p | Dissolved oxygen, percent saturation | 89.7 |  | <0> | %
3065 | GTMRNNUT | 2019-01-22 11:30 | Field | 30.0224 | -81.3277 | DO | Dissolved oxygen | 8.2 |  | <0> | mg/L
3082 | GTMLSNUT | 2019-01-22 12:02 | Field | 30.0238 | -81.3279 | ATEMP | Air temperature | 17.5 | converted from 63.5 F | <0> | C
3083 | GTMLSNUT | 2019-01-22 12:02 | Field | 30.0238 | -81.3279 | WIND_S | Wind Speed | 1.6093 | converted from 3.6 mph | <0> | m/s
3084 | GTMLSNUT | 2019-01-22 12:02 | Field | 30.0238 | -81.3279 | WIND_D | Wind Direction | E |  | <0>
3085 | GTMLSNUT | 2019-01-22 12:02 | Field | 30.0238 | -81.3279 | SECCHI | Secchi Disk | 0.8 | tube | <0> | m
3087 | GTMLSNUT | 2019-01-22 12:02 | Field | 30.0238 | -81.3279 | WTEM | Water temperature | 13.3 |  | <0> | C
3088 | GTMLSNUT | 2019-01-22 12:02 | Field | 30.0238 | -81.3279 | SpCond | Specific Conductance | 24683 |  | <0> | uS/cm
3089 | GTMLSNUT | 2019-01-22 12:02 | Field | 30.0238 | -81.3279 | pH | pH | 8.24 |  | <0>
3092 | GTMLSNUT | 2019-01-22 12:02 | Field | 30.0238 | -81.3279 | SALT | Salinity | 14.57 |  | <0> | ppt
3086 | GTMLSNUT | 2019-01-22 12:02 | Field | 30.0238 | -81.3279 | WDEPTH | Water Depth | 2.9 | staff gauge | <0> | m
3093 | GTMLSNUT | 2019-01-22 12:02 | Sample | 30.0238 | -81.3279 | FECCOL | Coliform, Fecal | 9 | B | <0> | CFU/100mL | 9 |  | 9 |  | 2019-01-22 16:03 | 2019-01-22 17:16 |  | SM 9222 D | E82502 | NELAC | ALS Environmental
3094 | GTMLSNUT | 2019-01-22 12:02 | Sample | 30.0238 | -81.3279 | ENTERO | Enterococcus | 10 | U | <-4> [SBL] | MPN/100mL | 10 |  | 10 |  | 2019-01-22 16:03 | 2019-01-22 17:07 |  | ASTM D6503-99 | E82502 | NELAC | ALS Environmental
3096 | GTMLSNUT | 2019-01-22 12:02 | Sample | 30.0238 | -81.3279 | CHLa_C | Chlorophyll a, Corrected (Monochromatic) | 7.9 |  | <0> | ug/L | 2 | 2 | 2 |  | 2019-01-22 16:03 | 2019-01-30 18:20 |  | SM 10200 H | E82502 | NELAC | ALS Environmental
3097 | GTMLSNUT | 2019-01-22 12:02 | Sample | 30.0238 | -81.3279 | CHLa_UnC | Chlorophyll a, Uncorrected (Trichromatic) | 9.5 |  | <0> | ug/L | 2 | 2 | 2 |  | 2019-01-22 16:03 | 2019-01-30 18:20 |  | SM 10200 H | E82502 | NELAC | ALS Environmental
3098 | GTMLSNUT | 2019-01-22 12:02 | Sample | 30.0238 | -81.3279 | CHLb_Tri_N | Chlorophyll b (Trichromatic) | 2 | U | <-4> [SBL] | ug/L | 2 | 2 | 2 |  | 2019-01-22 16:03 | 2019-01-30 18:20 |  | SM 10200 H | E82502 | NELAC | ALS Environmental
3099 | GTMLSNUT | 2019-01-22 12:02 | Sample | 30.0238 | -81.3279 | CHLc_Tri_N | Chlorophyll c (Trichromatic) | 2 | U | <-4> [SBL] | ug/L | 2 | 2 | 2 |  | 2019-01-22 16:03 | 2019-01-30 18:20 |  | SM 10200 H | E82502 | NELAC | ALS Environmental
3104 | GTMLSNUT | 2019-01-22 12:02 | Sample | 30.0238 | -81.3279 | OD664b/OD665a | OD664b/OD665a | 1.55 |  | <0> | NONE |  |  | 2 |  | 2019-01-22 16:03 | 2019-01-30 18:20 |  | SM 10200 H | E82502 | NELAC | ALS Environmental
3105 | GTMLSNUT | 2019-01-22 12:02 | Sample | 30.0238 | -81.3279 | PHEA | Phaeophytin a | 2.2 |  | <0> | ug/L | 2 | 2 | 2 |  | 2019-01-22 16:03 | 2019-01-30 18:20 |  | SM 10200 H | E82502 | NELAC | ALS Environmental
3095 | GTMLSNUT | 2019-01-22 12:02 | Sample | 30.0238 | -81.3279 | NH4F | Ammonium, Filtered | 0.048 |  | <0> | mg N/L | 0.01 | 0.005 | 1 |  | 2019-01-22 16:03 | 2019-01-24 19:20 |  | 350.1 | E82502 | NELAC | ALS Environmental
3101 | GTMLSNUT | 2019-01-22 12:02 | Sample | 30.0238 | -81.3279 | TN | Total Nitrogen | 1.14 |  | <0> | mg/L | 0.5 |  | 1 |  | 2019-01-22 16:03 | NA |  | Calculation | E82502 | NELAC | ALS Environmental
3102 | GTMLSNUT | 2019-01-22 12:02 | Sample | 30.0238 | -81.3279 | TKN | Total Kjeldahl Nitrogen | 1.14 |  | <0> | mg/L | 0.5 | 0.14 | 1 |  | 2019-01-22 16:03 | 2019-01-24 17:36 |  | 351.2 | E82502 | NELAC | ALS Environmental
3103 | GTMLSNUT | 2019-01-22 12:02 | Sample | 30.0238 | -81.3279 | TKNF | Kjeldahl Nitrogen, Filtered | 1.04 |  | <0> | mg/L | 0.05 | 0.14 | 1 |  | 2019-01-22 16:03 | 2019-01-24 18:10 |  | 351.2 | E82502 | NELAC | ALS Environmental
3100 | GTMLSNUT | 2019-01-22 12:02 | Sample | 30.0238 | -81.3279 | NO23F | Nitrate+Nitrite | 0.01 | U | <-4> [SBL] (CUF) | mg/L | 0.01 | 0.008 | 1 |  | 2019-01-22 16:03 | 2019-01-24 13:57 |  | 353.2 | E82502 | NELAC | ALS Environmental
3106 | GTMLSNUT | 2019-01-22 12:02 | Sample | 30.0238 | -81.3279 | TP | Total Phosphorus | 0.0368 |  | <0> | mg/L | 0.005 | 0.0027 | 1 |  | 2019-01-22 16:03 | 2019-01-25 12:16 |  | 365.1 | E82502 | NELAC | ALS Environmental
3091 | GTMLSNUT | 2019-01-22 12:02 | Field | 30.0238 | -81.3279 | DO_p | Dissolved oxygen, percent saturation | 90.9 |  | <0> | %
3090 | GTMLSNUT | 2019-01-22 12:02 | Field | 30.0238 | -81.3279 | DO | Dissolved oxygen | 8.79 |  | <0> | mg/L
3117 | GTMGL4NUT | 2019-01-22 12:20 | Field | 30.0451 | -81.3351 | SALT | Salinity | 7.12 |  | <0> | ppt
3111 | GTMGL4NUT | 2019-01-22 12:20 | Field | 30.0451 | -81.3351 | WDEPTH | Water Depth | 1.1582 | converted from ft (ft/3.28) | <0> | m
3121 | GTMGL4NUT | 2019-01-22 12:20 | Sample | 30.0451 | -81.3351 | CHLa_C | Chlorophyll a, Corrected (Monochromatic) | 9.3 |  | <0> | ug/L | 2 | 2 | 2 |  | 2019-01-22 16:03 | 2019-01-30 18:20 |  | SM 10200 H | E82502 | NELAC | ALS Environmental
3122 | GTMGL4NUT | 2019-01-22 12:20 | Sample | 30.0451 | -81.3351 | CHLa_UnC | Chlorophyll a, Uncorrected (Trichromatic) | 10.7 |  | <0> | ug/L | 2 | 2 | 2 |  | 2019-01-22 16:03 | 2019-01-30 18:20 |  | SM 10200 H | E82502 | NELAC | ALS Environmental
3123 | GTMGL4NUT | 2019-01-22 12:20 | Sample | 30.0451 | -81.3351 | CHLb_Tri_N | Chlorophyll b (Trichromatic) | 2 | U | <-4> [SBL] | ug/L | 2 | 2 | 2 |  | 2019-01-22 16:03 | 2019-01-30 18:20 |  | SM 10200 H | E82502 | NELAC | ALS Environmental
3124 | GTMGL4NUT | 2019-01-22 12:20 | Sample | 30.0451 | -81.3351 | CHLc_Tri_N | Chlorophyll c (Trichromatic) | 2 | U | <-4> [SBL] | ug/L | 2 | 2 | 2 |  | 2019-01-22 16:03 | 2019-01-30 18:20 |  | SM 10200 H | E82502 | NELAC | ALS Environmental
3129 | GTMGL4NUT | 2019-01-22 12:20 | Sample | 30.0451 | -81.3351 | OD664b/OD665a | OD664b/OD665a | 1.59 |  | <0> | NONE |  |  | 2 |  | 2019-01-22 16:03 | 2019-01-30 18:20 |  | SM 10200 H | E82502 | NELAC | ALS Environmental
3130 | GTMGL4NUT | 2019-01-22 12:20 | Sample | 30.0451 | -81.3351 | PHEA | Phaeophytin a | 2 | U | <-4> [SBL] | ug/L | 2 | 2 | 2 |  | 2019-01-22 16:03 | 2019-01-30 18:20 |  | SM 10200 H | E82502 | NELAC | ALS Environmental
3120 | GTMGL4NUT | 2019-01-22 12:20 | Sample | 30.0451 | -81.3351 | NH4F | Ammonium, Filtered | 0.041 |  | <0> | mg N/L | 0.01 | 0.005 | 1 |  | 2019-01-22 16:03 | 2019-01-24 19:31 |  | 350.1 | E82502 | NELAC | ALS Environmental
3118 | GTMGL4NUT | 2019-01-22 12:20 | Sample | 30.0451 | -81.3351 | FECCOL | Coliform, Fecal | 9 | B | <0> | CFU/100mL | 9 |  | 9 |  | 2019-01-22 16:03 | 2019-01-22 17:40 |  | SM 9222 D | E82502 | NELAC | ALS Environmental
3119 | GTMGL4NUT | 2019-01-22 12:20 | Sample | 30.0451 | -81.3351 | ENTERO | Enterococcus | 10 | U | <-4> [SBL] | MPN/100mL | 10 |  | 10 |  | 2019-01-22 16:03 | 2019-01-22 17:07 |  | ASTM D6503-99 | E82502 | NELAC | ALS Environmental
3127 | GTMGL4NUT | 2019-01-22 12:20 | Sample | 30.0451 | -81.3351 | TKN | Total Kjeldahl Nitrogen | 1.2 |  | <0> | mg/L | 0.5 | 0.14 | 1 |  | 2019-01-22 16:03 | 2019-01-24 17:41 |  | 351.2 | E82502 | NELAC | ALS Environmental
3128 | GTMGL4NUT | 2019-01-22 12:20 | Sample | 30.0451 | -81.3351 | TKNF | Kjeldahl Nitrogen, Filtered | 1.3 |  | <0> | mg/L | 0.5 | 0.14 | 1 |  | 2019-01-22 16:03 | 2019-01-24 18:15 |  | 351.2 | E82502 | NELAC | ALS Environmental
3125 | GTMGL4NUT | 2019-01-22 12:20 | Sample | 30.0451 | -81.3351 | NO23F | Nitrate+Nitrite | 0.01 | U | <-4> [SBL] (CUF) | mg/L | 0.01 | 0.008 | 1 |  | 2019-01-22 16:03 | 2019-01-24 14:06 |  | 353.2 | E82502 | NELAC | ALS Environmental
3107 | GTMGL4NUT | 2019-01-22 12:20 | Field | 30.0451 | -81.3351 | ATEMP | Air temperature | 16.8889 | converted from 62.4 F | <0> | C
3108 | GTMGL4NUT | 2019-01-22 12:20 | Field | 30.0451 | -81.3351 | WIND_S | Wind Speed | 1.967 | converted from 4.4 mph | <0> | m/s
3109 | GTMGL4NUT | 2019-01-22 12:20 | Field | 30.0451 | -81.3351 | WIND_D | Wind Direction | E |  | <0>
3110 | GTMGL4NUT | 2019-01-22 12:20 | Field | 30.0451 | -81.3351 | SECCHI | Secchi Disk | 0.5 |  | <0> | m
3112 | GTMGL4NUT | 2019-01-22 12:20 | Field | 30.0451 | -81.3351 | WTEM | Water temperature | 13.5 |  | <0> | C
3113 | GTMGL4NUT | 2019-01-22 12:20 | Field | 30.0451 | -81.3351 | SpCond | Specific Conductance | 12371 |  | <0> | uS/cm
3114 | GTMGL4NUT | 2019-01-22 12:20 | Field | 30.0451 | -81.3351 | pH | pH | 8.7 |  | <0>
3116 | GTMGL4NUT | 2019-01-22 12:20 | Field | 30.0451 | -81.3351 | DO_p | Dissolved oxygen, percent saturation | 79.7 |  | <0> | %
3115 | GTMGL4NUT | 2019-01-22 12:20 | Field | 30.0451 | -81.3351 | DO | Dissolved oxygen | 9.81 |  | <0> | mg/L
3131 | GTMGL4NUT | 2019-01-22 12:20 | Sample | 30.0451 | -81.3351 | TP | Total Phosphorus | 0.0344 |  | <0> | mg/L | 0.005 | 0.0027 | 1 |  | 2019-01-22 16:03 | 2019-01-25 12:23 |  | 365.1 | E82502 | NELAC | ALS Environmental
3126 | GTMGL4NUT | 2019-01-22 12:20 | Sample | 30.0451 | -81.3351 | TN | Total Nitrogen | 1.2 |  | <0> | mg/L | 0.5 |  | 1 |  | 2019-01-22 16:03 | NA |  | Calculation | E82502 | NELAC | ALS Environmental
3132 | GTMLMNUT | 2019-01-22 12:42 | Field | 30.083 | -81.3429 | ATEMP | Air temperature | 17.2778 | converted from 63.1 F | <0> | C
3133 | GTMLMNUT | 2019-01-22 12:42 | Field | 30.083 | -81.3429 | WIND_S | Wind Speed | 1.3858 | converted from3.1 mph | <0> | m/s
3134 | GTMLMNUT | 2019-01-22 12:42 | Field | 30.083 | -81.3429 | WIND_D | Wind Direction | E |  | <0>
3135 | GTMLMNUT | 2019-01-22 12:42 | Field | 30.083 | -81.3429 | SECCHI | Secchi Disk | 0.3 |  | <0> | m
3137 | GTMLMNUT | 2019-01-22 12:42 | Field | 30.083 | -81.3429 | WTEM | Water temperature | 12.8 |  | <0> | C
3138 | GTMLMNUT | 2019-01-22 12:42 | Field | 30.083 | -81.3429 | SpCond | Specific Conductance | 9110 |  | <0> | uS/cm
3139 | GTMLMNUT | 2019-01-22 12:42 | Field | 30.083 | -81.3429 | pH | pH | 8.66 |  | <0>
3142 | GTMLMNUT | 2019-01-22 12:42 | Field | 30.083 | -81.3429 | SALT | Salinity | 5.12 |  | <0> | ppt
3136 | GTMLMNUT | 2019-01-22 12:42 | Field | 30.083 | -81.3429 | WDEPTH | Water Depth | 1.1278 | converted from ft (ft/3.28) | <0> | m
3143 | GTMLMNUT | 2019-01-22 12:42 | Sample | 30.083 | -81.3429 | FECCOL | Coliform, Fecal | 9 | B | <0> | CFU/100mL | 9 |  | 9 |  | 2019-01-22 16:03 | 2019-01-22 17:16 |  | SM 9222 D | E82502 | NELAC | ALS Environmental
3144 | GTMLMNUT | 2019-01-22 12:42 | Sample | 30.083 | -81.3429 | ENTERO | Enterococcus | 30 |  | <0> | MPN/100mL | 10 |  | 10 |  | 2019-01-22 16:03 | 2019-01-22 17:07 |  | ASTM D6503-99 | E82502 | NELAC | ALS Environmental
3146 | GTMLMNUT | 2019-01-22 12:42 | Sample | 30.083 | -81.3429 | CHLa_C | Chlorophyll a, Corrected (Monochromatic) | 17.5 |  | <0> | ug/L | 3.7 | 3.7 | 3.64 |  | 2019-01-22 16:03 | 2019-01-30 18:20 |  | SM 10200 H | E82502 | NELAC | ALS Environmental
3147 | GTMLMNUT | 2019-01-22 12:42 | Sample | 30.083 | -81.3429 | CHLa_UnC | Chlorophyll a, Uncorrected (Trichromatic) | 20.2 |  | <0> | ug/L | 3.7 | 3.7 | 3.64 |  | 2019-01-22 16:03 | 2019-01-30 18:20 |  | SM 10200 H | E82502 | NELAC | ALS Environmental
3148 | GTMLMNUT | 2019-01-22 12:42 | Sample | 30.083 | -81.3429 | CHLb_Tri_N | Chlorophyll b (Trichromatic) | 3.7 | U | <-4> [SBL] | ug/L | 3.7 | 3.7 | 3.64 |  | 2019-01-22 16:03 | 2019-01-30 18:20 |  | SM 10200 H | E82502 | NELAC | ALS Environmental
3149 | GTMLMNUT | 2019-01-22 12:42 | Sample | 30.083 | -81.3429 | CHLc_Tri_N | Chlorophyll c (Trichromatic) | 4 |  | <0> | ug/L | 3.7 | 3.7 | 3.64 |  | 2019-01-22 16:03 | 2019-01-30 18:20 |  | SM 10200 H | E82502 | NELAC | ALS Environmental
3154 | GTMLMNUT | 2019-01-22 12:42 | Sample | 30.083 | -81.3429 | OD664b/OD665a | OD664b/OD665a | 1.58 |  | <0> | NONE |  |  | 1 |  | 2019-01-22 16:03 | 2019-01-30 18:20 |  | SM 10200 H | E82502 | NELAC | ALS Environmental
3155 | GTMLMNUT | 2019-01-22 12:42 | Sample | 30.083 | -81.3429 | PHEA | Phaeophytin a | 3.7 | U | <-4> [SBL] | ug/L | 3.7 | 3.7 | 3.64 |  | 2019-01-22 16:03 | 2019-01-30 18:20 |  | SM 10200 H | E82502 | NELAC | ALS Environmental
3145 | GTMLMNUT | 2019-01-22 12:42 | Sample | 30.083 | -81.3429 | NH4F | Ammonium, Filtered | 0.036 |  | <0> | mg N/L | 0.005 | 0.005 | 1 |  | 2019-01-22 16:03 | 2019-01-24 19:18 |  | 350.1 | E82502 | NELAC | ALS Environmental
3151 | GTMLMNUT | 2019-01-22 12:42 | Sample | 30.083 | -81.3429 | TN | Total Nitrogen | 1.79 |  | <0> | mg/L | 0.5 |  | 1 |  | 2019-01-22 16:03 | NA |  | Calculation | E82502 | NELAC | ALS Environmental
3152 | GTMLMNUT | 2019-01-22 12:42 | Sample | 30.083 | -81.3429 | TKN | Total Kjeldahl Nitrogen | 1.79 |  | <0> | mg/L | 0.5 | 0.14 | 1 |  | 2019-01-22 16:03 | 2019-01-24 17:31 |  | 351.2 | E82502 | NELAC | ALS Environmental
3153 | GTMLMNUT | 2019-01-22 12:42 | Sample | 30.083 | -81.3429 | TKNF | Kjeldahl Nitrogen, Filtered | 1.36 |  | <0> | mg/L | 0.5 | 0.14 | 1 |  | 2019-01-22 16:03 | 2019-01-24 18:01 |  | 351.2 | E82502 | NELAC | ALS Environmental
3150 | GTMLMNUT | 2019-01-22 12:42 | Sample | 30.083 | -81.3429 | NO23F | Nitrate+Nitrite | 0.01 | U | <-4> [SBL] (CUF) | mg/L | 0.01 | 0.008 | 1 |  | 2019-01-22 16:03 | 2019-01-24 13:52 |  | 353.2 | E82502 | NELAC | ALS Environmental
3156 | GTMLMNUT | 2019-01-22 12:42 | Sample | 30.083 | -81.3429 | TP | Total Phosphorus | 0.0482 |  | <0> | mg/L | 0.005 | 0.0027 | 1 |  | 2019-01-22 16:03 | 2019-01-25 12:15 |  | 365.1 | E82502 | NELAC | ALS Environmental
3141 | GTMLMNUT | 2019-01-22 12:42 | Field | 30.083 | -81.3429 | DO_p | Dissolved oxygen, percent saturation | 97.7 |  | <0> | %
3140 | GTMLMNUT | 2019-01-22 12:42 | Field | 30.083 | -81.3429 | DO | Dissolved oxygen | 10.2 |  | <0> | mg/L
3167 | GTMGL2NUT | 2019-01-22 13:04 | Field | 30.1161 | -81.3511 | SALT | Salinity | 2.4 |  | <0> | ppt
3161 | GTMGL2NUT | 2019-01-22 13:04 | Field | 30.1161 | -81.3511 | WDEPTH | Water Depth | 0.82296 | converted from ft (ft/3.28) | <0> | m
3209 | GTMGL2NUT | 2019-01-22 13:04 | Sample | 30.1161 | -81.3511 | CHLa_C | Chlorophyll a, Corrected (Monochromatic) | 10.6 |  | <0> | ug/L | 2.3 | 2.3 | 2.22 |  | 2019-01-22 16:03 | 2019-01-30 18:20 |  | SM 10200 H | E82502 | NELAC | ALS Environmental
3210 | GTMGL2NUT | 2019-01-22 13:04 | Sample | 30.1161 | -81.3511 | CHLa_UnC | Chlorophyll a, Uncorrected (Trichromatic) | 14.3 |  | <0> | ug/L | 2.3 | 2.3 | 2.22 |  | 2019-01-22 16:03 | 2019-01-30 18:20 |  | SM 10200 H | E82502 | NELAC | ALS Environmental
3211 | GTMGL2NUT | 2019-01-22 13:04 | Sample | 30.1161 | -81.3511 | CHLb_Tri_N | Chlorophyll b (Trichromatic) | 2.3 |  | <0> | ug/L | 2.3 | 2.3 | 2.22 |  | 2019-01-22 16:03 | 2019-01-30 18:20 |  | SM 10200 H | E82502 | NELAC | ALS Environmental
3212 | GTMGL2NUT | 2019-01-22 13:04 | Sample | 30.1161 | -81.3511 | CHLc_Tri_N | Chlorophyll c (Trichromatic) | 2.3 |  | <0> | ug/L | 2.3 | 2.3 | 2.22 |  | 2019-01-22 16:03 | 2019-01-30 18:20 |  | SM 10200 H | E82502 | NELAC | ALS Environmental
3217 | GTMGL2NUT | 2019-01-22 13:04 | Sample | 30.1161 | -81.3511 | OD664b/OD665a | OD664b/OD665a | 1.46 |  | <0> | NONE |  |  | 2.22 |  | 2019-01-22 16:03 | 2019-01-30 18:20 |  | SM 10200 H | E82502 | NELAC | ALS Environmental
3218 | GTMGL2NUT | 2019-01-22 13:04 | Sample | 30.1161 | -81.3511 | PHEA | Phaeophytin a | 5.4 |  | <0> | ug/L | 2.3 | 2.3 | 2.22 |  | 2019-01-22 16:03 | 2019-01-30 18:20 |  | SM 10200 H | E82502 | NELAC | ALS Environmental
3208 | GTMGL2NUT | 2019-01-22 13:04 | Sample | 30.1161 | -81.3511 | NH4F | Ammonium, Filtered | 0.039 |  | <0> | mg N/L | 0.01 | 0.005 | 1 |  | 2019-01-22 16:03 | 2019-01-24 19:32 |  | 350.1 | E82502 | NELAC | ALS Environmental
3168 | GTMGL2NUT | 2019-01-22 13:04 | Sample | 30.1161 | -81.3511 | FECCOL | Coliform, Fecal | 10 | U | <-4> [SBL] | CFU/100mL | 10 |  | 10 |  | 2019-01-22 16:03 | 2019-01-22 17:40 |  | SM 9222 D | E82502 | NELAC | ALS Environmental
3169 | GTMGL2NUT | 2019-01-22 13:04 | Sample | 30.1161 | -81.3511 | ENTERO | Enterococcus | 20 |  | <0> | MPN/100mL | 10 |  | 10 |  | 2019-01-22 16:03 | 2019-01-22 17:07 |  | ASTM D6503-99 | E82502 | NELAC | ALS Environmental
3215 | GTMGL2NUT | 2019-01-22 13:04 | Sample | 30.1161 | -81.3511 | TKN | Total Kjeldahl Nitrogen | 1.86 |  | <0> | mg/L | 0.5 | 0.14 | 1 |  | 2019-01-22 16:03 | 2019-01-24 17:43 |  | 351.2 | E82502 | NELAC | ALS Environmental
3216 | GTMGL2NUT | 2019-01-22 13:04 | Sample | 30.1161 | -81.3511 | TKNF | Kjeldahl Nitrogen, Filtered | 1.16 |  | <0> | mg/L | 0.5 | 0.14 | 1 |  | 2019-01-22 16:03 | 2019-01-28 15:16 |  | 351.2 | E82502 | NELAC | ALS Environmental
3213 | GTMGL2NUT | 2019-01-22 13:04 | Sample | 30.1161 | -81.3511 | NO23F | Nitrate+Nitrite | 0.01 |  | <0> (CUF) | mg/L | 0.01 | 0.008 | 1 |  | 2019-01-22 16:03 | 2019-01-24 14:07 |  | 353.2 | E82502 | NELAC | ALS Environmental
3157 | GTMGL2NUT | 2019-01-22 13:04 | Field | 30.1161 | -81.3511 | ATEMP | Air temperature | 17.5 | converted from 63.5 F | <0> | C
3158 | GTMGL2NUT | 2019-01-22 13:04 | Field | 30.1161 | -81.3511 | WIND_S | Wind Speed | 1.6541 | converted from 3.7 mph | <0> | m/s
3159 | GTMGL2NUT | 2019-01-22 13:04 | Field | 30.1161 | -81.3511 | WIND_D | Wind Direction | E |  | <0>
3160 | GTMGL2NUT | 2019-01-22 13:04 | Field | 30.1161 | -81.3511 | SECCHI | Secchi Disk | 0.4 |  | <0> | m
3162 | GTMGL2NUT | 2019-01-22 13:04 | Field | 30.1161 | -81.3511 | WTEM | Water temperature | 13 |  | <0> | C
3163 | GTMGL2NUT | 2019-01-22 13:04 | Field | 30.1161 | -81.3511 | SpCond | Specific Conductance | 4476 |  | <0> | uS/cm
3164 | GTMGL2NUT | 2019-01-22 13:04 | Field | 30.1161 | -81.3511 | pH | pH | 8.48 |  | <0>
3166 | GTMGL2NUT | 2019-01-22 13:04 | Field | 30.1161 | -81.3511 | DO_p | Dissolved oxygen, percent saturation | 102.2 |  | <0> | %
3165 | GTMGL2NUT | 2019-01-22 13:04 | Field | 30.1161 | -81.3511 | DO | Dissolved oxygen | 10.51 |  | <0> | mg/L
3219 | GTMGL2NUT | 2019-01-22 13:04 | Sample | 30.1161 | -81.3511 | TP | Total Phosphorus | 0.0514 |  | <0> | mg/L | 0.005 | 0.0027 | 1 |  | 2019-01-22 16:03 | 2019-01-25 12:24 |  | 365.1 | E82502 | NELAC | ALS Environmental
3214 | GTMGL2NUT | 2019-01-22 13:04 | Sample | 30.1161 | -81.3511 | TN | Total Nitrogen | 1.87 |  | <0> | mg/L | 0.5 |  | 1 |  | 2019-01-22 16:03 | NA |  | Calculation | E82502 | NELAC | ALS Environmental
3180 | GTMGL1NUT | 2019-01-22 13:25 | Field | 30.1504 | -81.3604 | SALT | Salinity | 0.39 |  | <0> | ppt
3174 | GTMGL1NUT | 2019-01-22 13:25 | Field | 30.1504 | -81.3604 | WDEPTH | Water Depth | 0.5 |  | <0> | m
3221 | GTMGL1NUT | 2019-01-22 13:25 | Sample | 30.1504 | -81.3604 | CHLa_C | Chlorophyll a, Corrected (Monochromatic) | 2.3 | U | <-4> [SBL] | ug/L | 2.3 | 2.3 | 2.22 |  | 2019-01-22 16:03 | 2019-01-30 18:20 |  | SM 10200 H | E82502 | NELAC | ALS Environmental
3222 | GTMGL1NUT | 2019-01-22 13:25 | Sample | 30.1504 | -81.3604 | CHLa_UnC | Chlorophyll a, Uncorrected (Trichromatic) | 2.3 |  | <0> | ug/L | 2.3 | 2.3 | 2.22 |  | 2019-01-22 16:03 | 2019-01-30 18:20 |  | SM 10200 H | E82502 | NELAC | ALS Environmental
3223 | GTMGL1NUT | 2019-01-22 13:25 | Sample | 30.1504 | -81.3604 | CHLb_Tri_N | Chlorophyll b (Trichromatic) | 2.3 | U | <-4> [SBL] | ug/L | 2.3 | 2.3 | 2.22 |  | 2019-01-22 16:03 | 2019-01-30 18:20 |  | SM 10200 H | E82502 | NELAC | ALS Environmental
3224 | GTMGL1NUT | 2019-01-22 13:25 | Sample | 30.1504 | -81.3604 | CHLc_Tri_N | Chlorophyll c (Trichromatic) | 2.3 | U | <-4> [SBL] | ug/L | 2.3 | 2.3 | 2.22 |  | 2019-01-22 16:03 | 2019-01-30 18:20 |  | SM 10200 H | E82502 | NELAC | ALS Environmental
3229 | GTMGL1NUT | 2019-01-22 13:25 | Sample | 30.1504 | -81.3604 | OD664b/OD665a | OD664b/OD665a | 1.59 |  | <0> | NONE |  |  | 2.22 |  | 2019-01-22 16:03 | 2019-01-30 18:20 |  | SM 10200 H | E82502 | NELAC | ALS Environmental
3230 | GTMGL1NUT | 2019-01-22 13:25 | Sample | 30.1504 | -81.3604 | PHEA | Phaeophytin a | 2.3 | U | <-4> [SBL] | ug/L | 2.3 | 2.3 | 2.22 |  | 2019-01-22 16:03 | 2019-01-30 18:20 |  | SM 10200 H | E82502 | NELAC | ALS Environmental
3220 | GTMGL1NUT | 2019-01-22 13:25 | Sample | 30.1504 | -81.3604 | NH4F | Ammonium, Filtered | 0.044 |  | <0> | mg N/L | 0.01 | 0.005 | 1 |  | 2019-01-22 16:03 | 2019-01-24 19:33 |  | 350.1 | E82502 | NELAC | ALS Environmental
3181 | GTMGL1NUT | 2019-01-22 13:25 | Sample | 30.1504 | -81.3604 | FECCOL | Coliform, Fecal | 18 | B | <0> | CFU/100mL | 9 |  | 9 |  | 2019-01-22 16:03 | 2019-01-22 17:40 |  | SM 9222 D | E82502 | NELAC | ALS Environmental
3182 | GTMGL1NUT | 2019-01-22 13:25 | Sample | 30.1504 | -81.3604 | ENTERO | Enterococcus | 10 | U | <-4> [SBL] | MPN/100mL | 10 |  | 10 |  | 2019-01-22 16:03 | 2019-01-22 17:07 |  | ASTM D6503-99 | E82502 | NELAC | ALS Environmental
3227 | GTMGL1NUT | 2019-01-22 13:25 | Sample | 30.1504 | -81.3604 | TKN | Total Kjeldahl Nitrogen | 1.15 |  | <0> | mg/L | 0.5 | 0.14 | 1 |  | 2019-01-22 16:03 | 2019-01-24 17:44 |  | 351.2 | E82502 | NELAC | ALS Environmental
3228 | GTMGL1NUT | 2019-01-22 13:25 | Sample | 30.1504 | -81.3604 | TKNF | Kjeldahl Nitrogen, Filtered | 0.94 |  | <0> | mg/L | 0.5 | 0.14 | 1 |  | 2019-01-22 16:03 | 2019-01-24 18:22 |  | 351.2 | E82502 | NELAC | ALS Environmental
3225 | GTMGL1NUT | 2019-01-22 13:25 | Sample | 30.1504 | -81.3604 | NO23F | Nitrate+Nitrite | 0.01 | U | <-4> [SBL] (CUF) | mg/L | 0.01 | 0.008 | 1 |  | 2019-01-22 16:03 | 2019-01-24 14:09 |  | 353.2 | E82502 | NELAC | ALS Environmental
3170 | GTMGL1NUT | 2019-01-22 13:25 | Field | 30.1504 | -81.3604 | ATEMP | Air temperature | 17.2778 | converted from 63.1 F | <0> | C
3171 | GTMGL1NUT | 2019-01-22 13:25 | Field | 30.1504 | -81.3604 | WIND_S | Wind Speed | 1.967 | converted from 4.4 mph | <0> | m/s
3172 | GTMGL1NUT | 2019-01-22 13:25 | Field | 30.1504 | -81.3604 | WIND_D | Wind Direction | E |  | <0>
3173 | GTMGL1NUT | 2019-01-22 13:25 | Field | 30.1504 | -81.3604 | SECCHI | Secchi Disk | >1.2 |  | <0> | m
3175 | GTMGL1NUT | 2019-01-22 13:25 | Field | 30.1504 | -81.3604 | WTEM | Water temperature | 14.2 |  | <0> | C
3176 | GTMGL1NUT | 2019-01-22 13:25 | Field | 30.1504 | -81.3604 | SpCond | Specific Conductance | 7.94 |  | <0> | uS/cm
3177 | GTMGL1NUT | 2019-01-22 13:25 | Field | 30.1504 | -81.3604 | pH | pH | 8.8 |  | <0>
3179 | GTMGL1NUT | 2019-01-22 13:25 | Field | 30.1504 | -81.3604 | DO_p | Dissolved oxygen, percent saturation | 104.7 |  | <0> | %
3178 | GTMGL1NUT | 2019-01-22 13:25 | Field | 30.1504 | -81.3604 | DO | Dissolved oxygen | 10.73 |  | <0> | mg/L
3231 | GTMGL1NUT | 2019-01-22 13:25 | Sample | 30.1504 | -81.3604 | TP | Total Phosphorus | 0.0751 |  | <0> | mg/L | 0.005 | 0.0027 | 1 |  | 2019-01-22 16:03 | 2019-01-25 12:30 |  | 365.1 | E82502 | NELAC | ALS Environmental
3226 | GTMGL1NUT | 2019-01-22 13:25 | Sample | 30.1504 | -81.3604 | TN | Total Nitrogen | 1.15 |  | <0> | mg/L | 0.5 |  | 1 |  | 2019-01-22 16:03 | NA |  | Calculation | E82502 | NELAC | ALS Environmental
3183 | GTMMKNUT | 2019-01-22 15:15 | Field | 30.1608 | -81.3604 | ATEMP | Air temperature | 18.6111 | converted from 65.5 F | <0> | C
3184 | GTMMKNUT | 2019-01-22 15:15 | Field | 30.1608 | -81.3604 | WIND_S | Wind Speed | 0.89408 | converted from 2.0 mph | <0> | m/s
3185 | GTMMKNUT | 2019-01-22 15:15 | Field | 30.1608 | -81.3604 | WIND_D | Wind Direction | E |  | <0>
3186 | GTMMKNUT | 2019-01-22 15:15 | Field | 30.1608 | -81.3604 | SECCHI | Secchi Disk | >1.2 |  | <0> | m
3188 | GTMMKNUT | 2019-01-22 15:15 | Field | 30.1608 | -81.3604 | WTEM | Water temperature | 13.9 |  | <0> | C
3189 | GTMMKNUT | 2019-01-22 15:15 | Field | 30.1608 | -81.3604 | SpCond | Specific Conductance | 738 |  | <0> | uS/cm
3190 | GTMMKNUT | 2019-01-22 15:15 | Field | 30.1608 | -81.3604 | pH | pH | 7.87 |  | <0>
3187 | GTMMKNUT | 2019-01-22 15:15 | Field | 30.1608 | -81.3604 | WDEPTH | Water Depth | 1.3716 | converted from ft (ft/3.28) | <0> | m
3193 | GTMMKNUT | 2019-01-22 15:15 | Field | 30.1608 | -81.3604 | SALT | Salinity | 0.36 |  | <0> | ppt
3194 | GTMMKNUT | 2019-01-22 15:15 | Sample | 30.1608 | -81.3604 | FECCOL | Coliform, Fecal | 18 | B | <0> | CFU/100mL | 9 |  | 9 |  | 2019-01-22 16:03 | 2019-01-22 17:16 |  | SM 9222 D | E82502 | NELAC | ALS Environmental
3195 | GTMMKNUT | 2019-01-22 15:15 | Sample | 30.1608 | -81.3604 | ENTERO | Enterococcus | 10 | U | <-4> [SBL] | MPN/100mL | 10 |  | 10 |  | 2019-01-22 16:03 | 2019-01-22 17:07 |  | ASTM D6503-99 | E82502 | NELAC | ALS Environmental
3197 | GTMMKNUT | 2019-01-22 15:15 | Sample | 30.1608 | -81.3604 | CHLa_C | Chlorophyll a, Corrected (Monochromatic) | 2 | U | <-4> [SBL] | ug/L | 2 | 2 | 2 |  | 2019-01-22 16:03 | 2019-01-30 18:20 |  | SM 10200 H | E82502 | NELAC | ALS Environmental
3198 | GTMMKNUT | 2019-01-22 15:15 | Sample | 30.1608 | -81.3604 | CHLa_UnC | Chlorophyll a, Uncorrected (Trichromatic) | 2 | U | <-4> [SBL] | ug/L | 2 | 2 | 2 |  | 2019-01-22 16:03 | 2019-01-30 18:20 |  | SM 10200 H | E82502 | NELAC | ALS Environmental
3199 | GTMMKNUT | 2019-01-22 15:15 | Sample | 30.1608 | -81.3604 | CHLb_Tri_N | Chlorophyll b (Trichromatic) | 2 | U | <-4> [SBL] | ug/L | 2 | 2 | 2 |  | 2019-01-22 16:03 | 2019-01-30 18:20 |  | SM 10200 H | E82502 | NELAC | ALS Environmental
3200 | GTMMKNUT | 2019-01-22 15:15 | Sample | 30.1608 | -81.3604 | CHLc_Tri_N | Chlorophyll c (Trichromatic) | 2 | U | <-4> [SBL] | ug/L | 2 | 2 | 2 |  | 2019-01-22 16:03 | 2019-01-30 18:20 |  | SM 10200 H | E82502 | NELAC | ALS Environmental
3205 | GTMMKNUT | 2019-01-22 15:15 | Sample | 30.1608 | -81.3604 | OD664b/OD665a | OD664b/OD665a | 1.43 |  | <0> | NONE |  |  | 2 |  | 2019-01-22 16:03 | 2019-01-30 18:20 |  | SM 10200 H | E82502 | NELAC | ALS Environmental
3206 | GTMMKNUT | 2019-01-22 15:15 | Sample | 30.1608 | -81.3604 | PHEA | Phaeophytin a | 2 | U | <-4> [SBL] | ug/L | 2 | 2 | 2 |  | 2019-01-22 16:03 | 2019-01-30 18:20 |  | SM 10200 H | E82502 | NELAC | ALS Environmental
3196 | GTMMKNUT | 2019-01-22 15:15 | Sample | 30.1608 | -81.3604 | NH4F | Ammonium, Filtered | 0.047 |  | <0> | mg N/L | 0.01 | 0.005 | 1 |  | 2019-01-22 16:03 | 2019-01-24 19:15 |  | 350.1 | E82502 | NELAC | ALS Environmental
3202 | GTMMKNUT | 2019-01-22 15:15 | Sample | 30.1608 | -81.3604 | TN | Total Nitrogen | 0.88 |  | <0> | mg/L | 0.5 |  | 1 |  | 2019-01-22 16:03 | na |  | Calculation | E82502 | NELAC | ALS Environmental
3203 | GTMMKNUT | 2019-01-22 15:15 | Sample | 30.1608 | -81.3604 | TKN | Total Kjeldahl Nitrogen | 0.88 |  | <0> | mg/L | 0.5 | 0.14 | 1 |  | 2019-01-22 16:03 | 2019-01-30 17:30 |  | 351.2 | E82502 | NELAC | ALS Environmental
3204 | GTMMKNUT | 2019-01-22 15:15 | Sample | 30.1608 | -81.3604 | TKNF | Kjeldahl Nitrogen, Filtered | 0.87 |  | <0> | mg/L | 0.5 | 0.14 | 1 |  | 2019-01-22 16:03 | 2019-01-24 18:00 |  | 351.2 | E82502 | NELAC | ALS Environmental
3201 | GTMMKNUT | 2019-01-22 15:15 | Sample | 30.1608 | -81.3604 | NO23F | Nitrate+Nitrite | 0.01 | U | <-4> [SBL] (CUF) | mg/L | 0.01 | 0.008 | 1 |  | 2019-01-22 16:03 | 2019-01-24 14:48 |  | 353.2 | E82502 | NELAC | ALS Environmental
3207 | GTMMKNUT | 2019-01-22 15:15 | Sample | 30.1608 | -81.3604 | TP | Total Phosphorus | 0.0579 |  | <0> | mg/L | 0.005 | 0.0027 | 1 |  | 2019-01-22 16:03 | 2019-01-25 12:14 |  | 365.1 | E82502 | NELAC | ALS Environmental
3191 | GTMMKNUT | 2019-01-22 15:15 | Field | 30.1608 | -81.3604 | DO | Dissolved oxygen | 12.05 |  | <0> | mg/L
3192 | GTMMKNUT | 2019-01-22 15:15 | Field | 30.1608 | -81.3604 | DO_p | Dissolved oxygen, percent saturation | 117 |  | <0> | %
3232 | GTMGR3NUT | 2019-02-04 09:47 | Field | 29.9921 | -81.3214 | ATEMP | Air temperature | 13.8 |  | <0> | C
3233 | GTMGR3NUT | 2019-02-04 09:47 | Field | 29.9921 | -81.3214 | WIND_S | Wind Speed | 3 |  | <0> | m/s
3234 | GTMGR3NUT | 2019-02-04 09:47 | Field | 29.9921 | -81.3214 | WIND_D | Wind Direction | NE |  | <0>
3235 | GTMGR3NUT | 2019-02-04 09:47 | Field | 29.9921 | -81.3214 | SECCHI | Secchi Disk | 1.4 |  | <0> | m
3237 | GTMGR3NUT | 2019-02-04 09:47 | Field | 29.9921 | -81.3214 | WTEM | Water temperature | 13.8 |  | <0> | C
3238 | GTMGR3NUT | 2019-02-04 09:47 | Field | 29.9921 | -81.3214 | SpCond | Specific Conductance | 40942 |  | <0> | uS/cm
3239 | GTMGR3NUT | 2019-02-04 09:47 | Field | 29.9921 | -81.3214 | pH | pH | 7.72 |  | <0>
3242 | GTMGR3NUT | 2019-02-04 09:47 | Field | 29.9921 | -81.3214 | SALT | Salinity | 26.29 |  | <0> | ppt
3236 | GTMGR3NUT | 2019-02-04 09:47 | Field | 29.9921 | -81.3214 | WDEPTH | Water Depth | 3.4442 | converted from ft (ft/3.28) | <0> | m
3244 | GTMGR3NUT | 2019-02-04 09:47 | Sample | 29.9921 | -81.3214 | 2,4-D | 2,4-Dichlorophenoxyacetic acid | 0.0023 | I | <0> | ug/L |  | 0.002 |  | 0.008 | 2019-02-05 09:40 | 2019-02-07 02:36 |  | EPA 8321B | E31780 | NELAP | FDEP | RQ-2019-02-04-05
3245 | GTMGR3NUT | 2019-02-04 09:47 | Sample | 29.9921 | -81.3214 | Aceta | Acetaminophen | 0.008 | U | <-4> [SBL] | ug/L |  | 0.008 |  | 0.032 | 2019-02-05 09:40 | 2019-02-07 02:36 |  | EPA 8321B | E31780 | NELAP | FDEP | RQ-2019-02-04-05
3246 | GTMGR3NUT | 2019-02-04 09:47 | Sample | 29.9921 | -81.3214 | Bentazon | Bentazon | 0.0062 |  | <0> | ug/L |  | 0.0008 |  | 0.0032 | 2019-02-05 09:40 | 2019-02-07 02:36 |  | EPA 8321B | E31780 | NELAP | FDEP | RQ-2019-02-04-05
3247 | GTMGR3NUT | 2019-02-04 09:47 | Sample | 29.9921 | -81.3214 | Carbamazepine | Carbamazepine | 0.0008 | U | <-4> [SBL] | ug/L |  | 0.0008 |  | 0.0032 | 2019-02-05 09:40 | 2019-02-07 02:36 |  | EPA 8321B | E31780 | NELAP | FDEP | RQ-2019-02-04-05
3248 | GTMGR3NUT | 2019-02-04 09:47 | Sample | 29.9921 | -81.3214 | Diuron | Diuron | 0.002 | U | <-4> [SBL] | ug/L |  | 0.002 |  | 0.008 | 2019-02-05 09:40 | 2019-02-07 02:36 |  | EPA 8321B | E31780 | NELAP | FDEP | RQ-2019-02-04-05
3249 | GTMGR3NUT | 2019-02-04 09:47 | Sample | 29.9921 | -81.3214 | Fenuron | Fenuron | 0.016 | U | <-4> [SBL] | ug/L |  | 0.016 |  | 0.064 | 2019-02-05 09:40 | 2019-02-07 02:36 |  | EPA 8321B | E31780 | NELAP | FDEP | RQ-2019-02-04-05
3250 | GTMGR3NUT | 2019-02-04 09:47 | Sample | 29.9921 | -81.3214 | Fluridone | Fluridone | 0.0031 | I | <0> | ug/L |  | 0.0008 |  | 0.0032 | 2019-02-05 09:40 | 2019-02-07 02:36 |  | EPA 8321B | E31780 | NELAP | FDEP | RQ-2019-02-04-05
3251 | GTMGR3NUT | 2019-02-04 09:47 | Sample | 29.9921 | -81.3214 | Hydrocodone | Hydrocodone | 0.002 | U | <-4> [SBL] | ug/L |  | 0.002 |  | 0.008 | 2019-02-05 09:40 | 2019-02-07 02:36 |  | EPA 8321B | E31780 | NELAP | FDEP | RQ-2019-02-04-05
3252 | GTMGR3NUT | 2019-02-04 09:47 | Sample | 29.9921 | -81.3214 | Ibuprofen | Ibuprofen | 0.02 | U | <-4> [SBL] | ug/L |  | 0.02 |  | 0.08 | 2019-02-05 09:40 | 2019-02-07 02:36 |  | EPA 8321B | E31780 | NELAP | FDEP | RQ-2019-02-04-05
3253 | GTMGR3NUT | 2019-02-04 09:47 | Sample | 29.9921 | -81.3214 | Imazapyr | Imazapyr | 0.029 |  | <0> | ug/L |  | 0.004 |  | 0.016 | 2019-02-05 09:40 | 2019-02-07 02:36 |  | EPA 8321B | E31780 | NELAP | FDEP | RQ-2019-02-04-05
3254 | GTMGR3NUT | 2019-02-04 09:47 | Sample | 29.9921 | -81.3214 | Imidacloprid | Imidacloprid | 0.005 | I | <0> | ug/L |  | 0.002 |  | 0.008 | 2019-02-05 09:40 | 2019-02-07 02:36 |  | EPA 8321B | E31780 | NELAP | FDEP | RQ-2019-02-04-05
3255 | GTMGR3NUT | 2019-02-04 09:47 | Sample | 29.9921 | -81.3214 | Linuron | Linuron | 0.004 | U | <-4> [SBL] | ug/L |  | 0.004 |  | 0.016 | 2019-02-05 09:40 | 2019-02-07 02:36 |  | EPA 8321B | E31780 | NELAP | FDEP | RQ-2019-02-04-05
3256 | GTMGR3NUT | 2019-02-04 09:47 | Sample | 29.9921 | -81.3214 | MCPP | Methylchlorophenoxypropionic acid | 0.002 | U | <-4> [SBL] | ug/L |  | 0.002 |  | 0.008 | 2019-02-05 09:40 | 2019-02-07 02:36 |  | EPA 8321B | E31780 | NELAP | FDEP | RQ-2019-02-04-05
3257 | GTMGR3NUT | 2019-02-04 09:47 | Sample | 29.9921 | -81.3214 | Naproxen | Naproxen | 0.008 | U | <-4> [SBL] | ug/L |  | 0.008 |  | 0.032 | 2019-02-05 09:40 | 2019-02-07 02:36 |  | EPA 8321B | E31780 | NELAP | FDEP | RQ-2019-02-04-05
3258 | GTMGR3NUT | 2019-02-04 09:47 | Sample | 29.9921 | -81.3214 | Primidone | Primidone | 0.004 | U | <-4> [SBL] | ug/L |  | 0.004 |  | 0.016 | 2019-02-05 09:40 | 2019-02-07 02:36 |  | EPA 8321B | E31780 | NELAP | FDEP | RQ-2019-02-04-05
3259 | GTMGR3NUT | 2019-02-04 09:47 | Sample | 29.9921 | -81.3214 | Pyraclostrobin | Pyraclostrobin | 0.002 | U | <-4> [SBL] | ug/L |  | 0.002 |  | 0.008 | 2019-02-05 09:40 | 2019-02-07 02:36 |  | EPA 8321B | E31780 | NELAP | FDEP | RQ-2019-02-04-05
3260 | GTMGR3NUT | 2019-02-04 09:47 | Sample | 29.9921 | -81.3214 | Triclopyr | Triclopyr | 0.004 | U | <-4> [SBL] | ug/L |  | 0.004 |  | 0.016 | 2019-02-05 09:40 | 2019-02-07 02:36 |  | EPA 8321B | E31780 | NELAP | FDEP | RQ-2019-02-04-05
3270 | GTMGR3NUT | 2019-02-04 09:47 | Sample | 29.9921 | -81.3214 | Sucra | Sucralose | 0.19 |  | <0> | ug/L |  | 0.01 |  | 0.04 | 2019-02-05 09:40 | 2019-02-15 22:54 |  | EPA 8321B | E31780 | NELAP | FDEP | RQ-2019-02-04-05
3266 | GTMGR3NUT | 2019-02-04 09:47 | Sample | 29.9921 | -81.3214 | NH4F | Ammonium, Filtered | 0.019 |  | <1> (CUF) | mg N/L |  | 0.002 |  | 0.005 | 2019-02-05 09:40 | 2019-02-08 10:56 |  | EPA 350.1 Rev. 2.0 | E31780 | NELAP | FDEP | RQ-2019-02-04-05
3268 | GTMGR3NUT | 2019-02-04 09:47 | Sample | 29.9921 | -81.3214 | Fluoride | Fluoride | 0.92 |  | <0> | mg F/L |  | 0.18 |  | 0.5 | 2019-02-05 09:40 | 2019-02-15 09:26 |  | SM 4500 F-C-97 | E31780 | NELAP | FDEP | RQ-2019-02-04-05
3262 | GTMGR3NUT | 2019-02-04 09:47 | Sample | 29.9921 | -81.3214 | TKN | Total Kjeldahl Nitrogen | 0.36 | I | <0> | mg N/L |  | 0.16 |  | 0.4 | 2019-02-05 09:40 | 2019-02-07 10:44 |  | EPA 351.2 Rev. 2.0 | E31780 | NELAP | FDEP | RQ-2019-02-04-05
3263 | GTMGR3NUT | 2019-02-04 09:47 | Sample | 29.9921 | -81.3214 | TKNF | Kjeldahl Nitrogen, Filtered | 0.36 | I | <0> | mg N/L |  | 0.16 |  | 0.4 | 2019-02-05 09:40 | 2019-02-07 10:55 |  | EPA 351.2 Rev. 2.0 | E31780 | NELAP | FDEP | RQ-2019-02-04-05
3261 | GTMGR3NUT | 2019-02-04 09:47 | Sample | 29.9921 | -81.3214 | NO23F | Nitrate+Nitrite | 0.008 | I | <0> (CUF) | mg N/L |  | 0.004 |  | 0.01 | 2019-02-05 09:40 | 2019-02-07 10:03 |  | EPA 353.2 Rev. 2.0 | E31780 | NELAP | FDEP | RQ-2019-02-04-05
3264 | GTMGR3NUT | 2019-02-04 09:47 | Sample | 29.9921 | -81.3214 | TP | Total Phosphorus | 0.041 |  | <0> | mg P/L |  | 0.004 |  | 0.01 | 2019-02-05 09:40 | 2019-02-07 13:10 |  | EPA 365.1 Rev. 2.0 | E31780 | NELAP | FDEP | RQ-2019-02-04-05
3265 | GTMGR3NUT | 2019-02-04 09:47 | Sample | 29.9921 | -81.3214 | W-TOC | Organic Carbon | 6.2 |  | <0> | mg C/L |  | 1 |  | 2 | 2019-02-05 09:40 | 2019-02-08 05:39 |  | SM 5310 B-00 | E31780 | NELAP | FDEP | RQ-2019-02-04-05
3269 | GTMGR3NUT | 2019-02-04 09:47 | Sample | 29.9921 | -81.3214 | Alkalinity | Total Alkalinity | 108 |  | <0> | mg CaCO3/L |  | 0.65 |  | 2.5 | 2019-02-05 09:40 | 2019-02-15 12:11 |  | SM 2320 B-97 | E31780 | NELAP | FDEP | RQ-2019-02-04-05
3267 | GTMGR3NUT | 2019-02-04 09:47 | Sample | 29.9921 | -81.3214 | TSS | Total Suspended Solids | 5 | I | <0> | mg/L |  | 3 |  | 10 | 2019-02-05 09:40 | 2019-02-08 15:25 |  | SM 2540 D-97 | E31780 | NELAP | FDEP | RQ-2019-02-04-05
3243 | GTMGR3NUT | 2019-02-04 09:47 | Sample | 29.9921 | -81.3214 | Turbidity | Turbidity | 3 |  | <0> | NTU |  | 0.1 |  | 0.13 | 2019-02-05 09:40 | 2019-02-05 17:23 |  | EPA 180.1 Rev. 2.0 | E31780 | NELAP | FDEP | RQ-2019-02-04-05
3241 | GTMGR3NUT | 2019-02-04 09:47 | Field | 29.9921 | -81.3214 | DO_p | Dissolved oxygen, percent saturation | 89.8 |  | <0> | %
3240 | GTMGR3NUT | 2019-02-04 09:47 | Field | 29.9921 | -81.3214 | DO | Dissolved oxygen | 7.9 |  | <0> | mg/L
3271 | GTMGRNUT | 2019-02-04 10:10 | Field | 29.9985 | -81.3261 | ATEMP | Air temperature | 13.8 |  | <0> | C
3272 | GTMGRNUT | 2019-02-04 10:10 | Field | 29.9985 | -81.3261 | WIND_S | Wind Speed | 3.9 |  | <0> | m/s
3273 | GTMGRNUT | 2019-02-04 10:10 | Field | 29.9985 | -81.3261 | WIND_D | Wind Direction | NE |  | <0>
3274 | GTMGRNUT | 2019-02-04 10:10 | Field | 29.9985 | -81.3261 | SECCHI | Secchi Disk | 1.3 |  | <0> | m
3276 | GTMGRNUT | 2019-02-04 10:10 | Field | 29.9985 | -81.3261 | WTEM | Water temperature | 13.8 |  | <0> | C
3277 | GTMGRNUT | 2019-02-04 10:10 | Field | 29.9985 | -81.3261 | SpCond | Specific Conductance | 37323 |  | <0> | uS/cm
3278 | GTMGRNUT | 2019-02-04 10:10 | Field | 29.9985 | -81.3261 | pH | pH | 7.66 |  | <0>
3281 | GTMGRNUT | 2019-02-04 10:10 | Field | 29.9985 | -81.3261 | SALT | Salinity | 23.74 |  | <0> | ppt
3275 | GTMGRNUT | 2019-02-04 10:10 | Field | 29.9985 | -81.3261 | WDEPTH | Water Depth | 4.9987 | converted from ft (ft/3.28) | <0> | m
3283 | GTMGRNUT | 2019-02-04 10:10 | Sample | 29.9985 | -81.3261 | 2,4-D | 2,4-Dichlorophenoxyacetic acid | 0.0059 | I | <0> | ug/L |  | 0.002 |  | 0.008 | 2019-02-05 09:40 | 2019-02-07 03:11 |  | EPA 8321B | E31780 | NELAP | FDEP | RQ-2019-02-04-05
3284 | GTMGRNUT | 2019-02-04 10:10 | Sample | 29.9985 | -81.3261 | Aceta | Acetaminophen | 0.008 | U | <-4> [SBL] | ug/L |  | 0.008 |  | 0.032 | 2019-02-05 09:40 | 2019-02-07 03:11 |  | EPA 8321B | E31780 | NELAP | FDEP | RQ-2019-02-04-05
3285 | GTMGRNUT | 2019-02-04 10:10 | Sample | 29.9985 | -81.3261 | Bentazon | Bentazon | 0.0087 |  | <0> | ug/L |  | 0.0008 |  | 0.0032 | 2019-02-05 09:40 | 2019-02-07 03:11 |  | EPA 8321B | E31780 | NELAP | FDEP | RQ-2019-02-04-05
3286 | GTMGRNUT | 2019-02-04 10:10 | Sample | 29.9985 | -81.3261 | Carbamazepine | Carbamazepine | 0.0008 | U | <-4> [SBL] | ug/L |  | 0.0008 |  | 0.0032 | 2019-02-05 09:40 | 2019-02-07 03:11 |  | EPA 8321B | E31780 | NELAP | FDEP | RQ-2019-02-04-05
3287 | GTMGRNUT | 2019-02-04 10:10 | Sample | 29.9985 | -81.3261 | Diuron | Diuron | 0.002 | U | <-4> [SBL] | ug/L |  | 0.002 |  | 0.008 | 2019-02-05 09:40 | 2019-02-07 03:11 |  | EPA 8321B | E31780 | NELAP | FDEP | RQ-2019-02-04-05
3288 | GTMGRNUT | 2019-02-04 10:10 | Sample | 29.9985 | -81.3261 | Fenuron | Fenuron | 0.016 | U | <-4> [SBL] | ug/L |  | 0.016 |  | 0.064 | 2019-02-05 09:40 | 2019-02-07 03:11 |  | EPA 8321B | E31780 | NELAP | FDEP | RQ-2019-02-04-05
3289 | GTMGRNUT | 2019-02-04 10:10 | Sample | 29.9985 | -81.3261 | Fluridone | Fluridone | 0.0043 |  | <0> | ug/L |  | 0.0008 |  | 0.0032 | 2019-02-05 09:40 | 2019-02-07 03:11 |  | EPA 8321B | E31780 | NELAP | FDEP | RQ-2019-02-04-05
3290 | GTMGRNUT | 2019-02-04 10:10 | Sample | 29.9985 | -81.3261 | Hydrocodone | Hydrocodone | 0.002 | U | <-4> [SBL] | ug/L |  | 0.002 |  | 0.008 | 2019-02-05 09:40 | 2019-02-07 03:11 |  | EPA 8321B | E31780 | NELAP | FDEP | RQ-2019-02-04-05
3291 | GTMGRNUT | 2019-02-04 10:10 | Sample | 29.9985 | -81.3261 | Ibuprofen | Ibuprofen | 0.02 | U | <-4> [SBL] | ug/L |  | 0.02 |  | 0.08 | 2019-02-05 09:40 | 2019-02-07 03:11 |  | EPA 8321B | E31780 | NELAP | FDEP | RQ-2019-02-04-05
3292 | GTMGRNUT | 2019-02-04 10:10 | Sample | 29.9985 | -81.3261 | Imazapyr | Imazapyr | 0.042 |  | <0> | ug/L |  | 0.004 |  | 0.016 | 2019-02-05 09:40 | 2019-02-07 03:11 |  | EPA 8321B | E31780 | NELAP | FDEP | RQ-2019-02-04-05
3293 | GTMGRNUT | 2019-02-04 10:10 | Sample | 29.9985 | -81.3261 | Imidacloprid | Imidacloprid | 0.0067 | I | <0> | ug/L |  | 0.002 |  | 0.008 | 2019-02-05 09:40 | 2019-02-07 03:11 |  | EPA 8321B | E31780 | NELAP | FDEP | RQ-2019-02-04-05
3294 | GTMGRNUT | 2019-02-04 10:10 | Sample | 29.9985 | -81.3261 | Linuron | Linuron | 0.004 | U | <-4> [SBL] | ug/L |  | 0.004 |  | 0.016 | 2019-02-05 09:40 | 2019-02-07 03:11 |  | EPA 8321B | E31780 | NELAP | FDEP | RQ-2019-02-04-05
3295 | GTMGRNUT | 2019-02-04 10:10 | Sample | 29.9985 | -81.3261 | MCPP | Methylchlorophenoxypropionic acid | 0.002 | U | <-4> [SBL] | ug/L |  | 0.002 |  | 0.008 | 2019-02-05 09:40 | 2019-02-07 03:11 |  | EPA 8321B | E31780 | NELAP | FDEP | RQ-2019-02-04-05
3296 | GTMGRNUT | 2019-02-04 10:10 | Sample | 29.9985 | -81.3261 | Naproxen | Naproxen | 0.008 | U | <-4> [SBL] | ug/L |  | 0.008 |  | 0.032 | 2019-02-05 09:40 | 2019-02-07 03:11 |  | EPA 8321B | E31780 | NELAP | FDEP | RQ-2019-02-04-05
3297 | GTMGRNUT | 2019-02-04 10:10 | Sample | 29.9985 | -81.3261 | Primidone | Primidone | 0.004 | U | <-4> [SBL] | ug/L |  | 0.004 |  | 0.016 | 2019-02-05 09:40 | 2019-02-07 03:11 |  | EPA 8321B | E31780 | NELAP | FDEP | RQ-2019-02-04-05
3298 | GTMGRNUT | 2019-02-04 10:10 | Sample | 29.9985 | -81.3261 | Pyraclostrobin | Pyraclostrobin | 0.002 | U | <-4> [SBL] | ug/L |  | 0.002 |  | 0.008 | 2019-02-05 09:40 | 2019-02-07 03:11 |  | EPA 8321B | E31780 | NELAP | FDEP | RQ-2019-02-04-05
3299 | GTMGRNUT | 2019-02-04 10:10 | Sample | 29.9985 | -81.3261 | Triclopyr | Triclopyr | 0.004 | U | <-4> [SBL] | ug/L |  | 0.004 |  | 0.016 | 2019-02-05 09:40 | 2019-02-07 03:11 |  | EPA 8321B | E31780 | NELAP | FDEP | RQ-2019-02-04-05
3309 | GTMGRNUT | 2019-02-04 10:10 | Sample | 29.9985 | -81.3261 | Sucra | Sucralose | 0.3 |  | <0> | ug/L |  | 0.01 |  | 0.04 | 2019-02-05 09:40 | 2019-02-15 23:08 |  | EPA 8321B | E31780 | NELAP | FDEP | RQ-2019-02-04-05
3305 | GTMGRNUT | 2019-02-04 10:10 | Sample | 29.9985 | -81.3261 | NH4F | Ammonium, Filtered | 0.03 |  | <1> (CUF) | mg N/L |  | 0.002 |  | 0.005 | 2019-02-05 09:40 | 2019-02-08 11:00 |  | EPA 350.1 Rev. 2.0 | E31780 | NELAP | FDEP | RQ-2019-02-04-05
3301 | GTMGRNUT | 2019-02-04 10:10 | Sample | 29.9985 | -81.3261 | TKN | Total Kjeldahl Nitrogen | 0.41 |  | <0> | mg N/L |  | 0.16 |  | 0.4 | 2019-02-05 09:40 | 2019-02-07 10:46 |  | EPA 351.2 Rev. 2.0 | E31780 | NELAP | FDEP | RQ-2019-02-04-05
3302 | GTMGRNUT | 2019-02-04 10:10 | Sample | 29.9985 | -81.3261 | TKNF | Kjeldahl Nitrogen, Filtered | 0.43 |  | <0> | mg N/L |  | 0.16 |  | 0.4 | 2019-02-05 09:40 | 2019-02-07 11:00 |  | EPA 351.2 Rev. 2.0 | E31780 | NELAP | FDEP | RQ-2019-02-04-05
3300 | GTMGRNUT | 2019-02-04 10:10 | Sample | 29.9985 | -81.3261 | NO23F | Nitrate+Nitrite | 0.012 |  | <0> (CUF) | mg N/L |  | 0.004 |  | 0.01 | 2019-02-05 09:40 | 2019-02-07 10:09 |  | EPA 353.2 Rev. 2.0 | E31780 | NELAP | FDEP | RQ-2019-02-04-05
3303 | GTMGRNUT | 2019-02-04 10:10 | Sample | 29.9985 | -81.3261 | TP | Total Phosphorus | 0.044 |  | <0> | mg P/L |  | 0.004 |  | 0.01 | 2019-02-05 09:40 | 2019-02-07 13:11 |  | EPA 365.1 Rev. 2.0 | E31780 | NELAP | FDEP | RQ-2019-02-04-05
3307 | GTMGRNUT | 2019-02-04 10:10 | Sample | 29.9985 | -81.3261 | Fluoride | Fluoride | 0.83 |  | <0> | mg F/L |  | 0.18 |  | 0.5 | 2019-02-05 09:40 | 2019-02-15 09:30 |  | SM 4500 F-C-97 | E31780 | NELAP | FDEP | RQ-2019-02-04-05
3304 | GTMGRNUT | 2019-02-04 10:10 | Sample | 29.9985 | -81.3261 | W-TOC | Organic Carbon | 7.9 |  | <0> | mg C/L |  | 1 |  | 2 | 2019-02-05 09:40 | 2019-02-08 06:03 |  | SM 5310 B-00 | E31780 | NELAP | FDEP | RQ-2019-02-04-05
3308 | GTMGRNUT | 2019-02-04 10:10 | Sample | 29.9985 | -81.3261 | Alkalinity | Total Alkalinity | 105 |  | <0> | mg CaCO3/L |  | 0.65 |  | 2.5 | 2019-02-05 09:40 | 2019-02-15 12:23 |  | SM 2320 B-97 | E31780 | NELAP | FDEP | RQ-2019-02-04-05
3306 | GTMGRNUT | 2019-02-04 10:10 | Sample | 29.9985 | -81.3261 | TSS | Total Suspended Solids | 7 | I | <0> | mg/L |  | 3 |  | 10 | 2019-02-05 09:40 | 2019-02-08 15:25 |  | SM 2540 D-97 | E31780 | NELAP | FDEP | RQ-2019-02-04-05
3282 | GTMGRNUT | 2019-02-04 10:10 | Sample | 29.9985 | -81.3261 | Turbidity | Turbidity | 4 |  | <0> | NTU |  | 0.1 |  | 0.13 | 2019-02-05 09:40 | 2019-02-05 17:23 |  | EPA 180.1 Rev. 2.0 | E31780 | NELAP | FDEP | RQ-2019-02-04-05
3280 | GTMGRNUT | 2019-02-04 10:10 | Field | 29.9985 | -81.3261 | DO_p | Dissolved oxygen, percent saturation | 90.6 |  | <0> | %
3279 | GTMGRNUT | 2019-02-04 10:10 | Field | 29.9985 | -81.3261 | DO | Dissolved oxygen | 8.08 |  | <0> | mg/L
3320 | GTMGR1NUT | 2019-02-04 10:34 | Field | 30.0168 | -81.3276 | SALT | Salinity | 20.7 |  | <0> | ppt
3346 | GTMGR1NUT | 2019-02-04 10:34 | Sample | 30.0168 | -81.3276 | Fluoride | Fluoride | 0.76 |  | <0> | mg F/L |  | 0.18 |  | 0.5 | 2019-02-05 09:40 | 2019-02-15 09:35 |  | SM 4500 F-C-97 | E31780 | NELAP | FDEP | RQ-2019-02-04-05
3322 | GTMGR1NUT | 2019-02-04 10:34 | Sample | 30.0168 | -81.3276 | 2,4-D | 2,4-Dichlorophenoxyacetic acid | 0.0025 | I | <0> | ug/L |  | 0.002 |  | 0.008 | 2019-02-05 09:40 | 2019-02-07 03:45 |  | EPA 8321B | E31780 | NELAP | FDEP | RQ-2019-02-04-05
3323 | GTMGR1NUT | 2019-02-04 10:34 | Sample | 30.0168 | -81.3276 | Aceta | Acetaminophen | 0.008 | U | <-4> [SBL] | ug/L |  | 0.008 |  | 0.032 | 2019-02-05 09:40 | 2019-02-07 03:45 |  | EPA 8321B | E31780 | NELAP | FDEP | RQ-2019-02-04-05
3324 | GTMGR1NUT | 2019-02-04 10:34 | Sample | 30.0168 | -81.3276 | Bentazon | Bentazon | 0.0089 |  | <0> | ug/L |  | 0.0008 |  | 0.0032 | 2019-02-05 09:40 | 2019-02-07 03:45 |  | EPA 8321B | E31780 | NELAP | FDEP | RQ-2019-02-04-05
3310 | GTMGR1NUT | 2019-02-04 10:34 | Field | 30.0168 | -81.3276 | ATEMP | Air temperature | 14.7 |  | <0> | C
3311 | GTMGR1NUT | 2019-02-04 10:34 | Field | 30.0168 | -81.3276 | WIND_S | Wind Speed | 1.4 |  | <0> | m/s
3312 | GTMGR1NUT | 2019-02-04 10:34 | Field | 30.0168 | -81.3276 | WIND_D | Wind Direction | NE |  | <0>
3313 | GTMGR1NUT | 2019-02-04 10:34 | Field | 30.0168 | -81.3276 | SECCHI | Secchi Disk | 1 |  | <0> | m
3315 | GTMGR1NUT | 2019-02-04 10:34 | Field | 30.0168 | -81.3276 | WTEM | Water temperature | 14.2 |  | <0> | C
3316 | GTMGR1NUT | 2019-02-04 10:34 | Field | 30.0168 | -81.3276 | SpCond | Specific Conductance | 33096 |  | <0> | uS/cm
3317 | GTMGR1NUT | 2019-02-04 10:34 | Field | 30.0168 | -81.3276 | pH | pH | 7.55 |  | <0>
3314 | GTMGR1NUT | 2019-02-04 10:34 | Field | 30.0168 | -81.3276 | WDEPTH | Water Depth | 1.8593 | converted from ft (ft/3.28) | <0> | m
3319 | GTMGR1NUT | 2019-02-04 10:34 | Field | 30.0168 | -81.3276 | DO_p | Dissolved oxygen, percent saturation | 80.3 |  | <0> | %
3325 | GTMGR1NUT | 2019-02-04 10:34 | Sample | 30.0168 | -81.3276 | Carbamazepine | Carbamazepine | 0.0008 | U | <-4> [SBL] | ug/L |  | 0.0008 |  | 0.0032 | 2019-02-05 09:40 | 2019-02-07 03:45 |  | EPA 8321B | E31780 | NELAP | FDEP | RQ-2019-02-04-05
3326 | GTMGR1NUT | 2019-02-04 10:34 | Sample | 30.0168 | -81.3276 | Diuron | Diuron | 0.002 | U | <-4> [SBL] | ug/L |  | 0.002 |  | 0.008 | 2019-02-05 09:40 | 2019-02-07 03:45 |  | EPA 8321B | E31780 | NELAP | FDEP | RQ-2019-02-04-05
3327 | GTMGR1NUT | 2019-02-04 10:34 | Sample | 30.0168 | -81.3276 | Fenuron | Fenuron | 0.016 | U | <-4> [SBL] | ug/L |  | 0.016 |  | 0.064 | 2019-02-05 09:40 | 2019-02-07 03:45 |  | EPA 8321B | E31780 | NELAP | FDEP | RQ-2019-02-04-05
3328 | GTMGR1NUT | 2019-02-04 10:34 | Sample | 30.0168 | -81.3276 | Fluridone | Fluridone | 0.0039 |  | <0> | ug/L |  | 0.0008 |  | 0.0032 | 2019-02-05 09:40 | 2019-02-07 03:45 |  | EPA 8321B | E31780 | NELAP | FDEP | RQ-2019-02-04-05
3329 | GTMGR1NUT | 2019-02-04 10:34 | Sample | 30.0168 | -81.3276 | Hydrocodone | Hydrocodone | 0.002 | U | <-4> [SBL] | ug/L |  | 0.002 |  | 0.008 | 2019-02-05 09:40 | 2019-02-07 03:45 |  | EPA 8321B | E31780 | NELAP | FDEP | RQ-2019-02-04-05
3330 | GTMGR1NUT | 2019-02-04 10:34 | Sample | 30.0168 | -81.3276 | Ibuprofen | Ibuprofen | 0.02 | U | <-4> [SBL] | ug/L |  | 0.02 |  | 0.08 | 2019-02-05 09:40 | 2019-02-07 03:45 |  | EPA 8321B | E31780 | NELAP | FDEP | RQ-2019-02-04-05
3331 | GTMGR1NUT | 2019-02-04 10:34 | Sample | 30.0168 | -81.3276 | Imazapyr | Imazapyr | 0.045 |  | <0> | ug/L |  | 0.004 |  | 0.016 | 2019-02-05 09:40 | 2019-02-07 03:45 |  | EPA 8321B | E31780 | NELAP | FDEP | RQ-2019-02-04-05
3332 | GTMGR1NUT | 2019-02-04 10:34 | Sample | 30.0168 | -81.3276 | Imidacloprid | Imidacloprid | 0.0058 | I | <0> | ug/L |  | 0.002 |  | 0.008 | 2019-02-05 09:40 | 2019-02-07 03:45 |  | EPA 8321B | E31780 | NELAP | FDEP | RQ-2019-02-04-05
3333 | GTMGR1NUT | 2019-02-04 10:34 | Sample | 30.0168 | -81.3276 | Linuron | Linuron | 0.004 | U | <-4> [SBL] | ug/L |  | 0.004 |  | 0.016 | 2019-02-05 09:40 | 2019-02-07 03:45 |  | EPA 8321B | E31780 | NELAP | FDEP | RQ-2019-02-04-05
3334 | GTMGR1NUT | 2019-02-04 10:34 | Sample | 30.0168 | -81.3276 | MCPP | Methylchlorophenoxypropionic acid | 0.002 | U | <-4> [SBL] | ug/L |  | 0.002 |  | 0.008 | 2019-02-05 09:40 | 2019-02-07 03:45 |  | EPA 8321B | E31780 | NELAP | FDEP | RQ-2019-02-04-05
3335 | GTMGR1NUT | 2019-02-04 10:34 | Sample | 30.0168 | -81.3276 | Naproxen | Naproxen | 0.008 | U | <-4> [SBL] | ug/L |  | 0.008 |  | 0.032 | 2019-02-05 09:40 | 2019-02-07 03:45 |  | EPA 8321B | E31780 | NELAP | FDEP | RQ-2019-02-04-05
3336 | GTMGR1NUT | 2019-02-04 10:34 | Sample | 30.0168 | -81.3276 | Primidone | Primidone | 0.004 | U | <-4> [SBL] | ug/L |  | 0.004 |  | 0.016 | 2019-02-05 09:40 | 2019-02-07 03:45 |  | EPA 8321B | E31780 | NELAP | FDEP | RQ-2019-02-04-05
3337 | GTMGR1NUT | 2019-02-04 10:34 | Sample | 30.0168 | -81.3276 | Pyraclostrobin | Pyraclostrobin | 0.002 | U | <-4> [SBL] | ug/L |  | 0.002 |  | 0.008 | 2019-02-05 09:40 | 2019-02-07 03:45 |  | EPA 8321B | E31780 | NELAP | FDEP | RQ-2019-02-04-05
3338 | GTMGR1NUT | 2019-02-04 10:34 | Sample | 30.0168 | -81.3276 | Triclopyr | Triclopyr | 0.004 | U | <-4> [SBL] | ug/L |  | 0.004 |  | 0.016 | 2019-02-05 09:40 | 2019-02-07 03:45 |  | EPA 8321B | E31780 | NELAP | FDEP | RQ-2019-02-04-05
3344 | GTMGR1NUT | 2019-02-04 10:34 | Sample | 30.0168 | -81.3276 | NH4F | Ammonium, Filtered | 0.055 |  | <1> (CUF) | mg N/L |  | 0.002 |  | 0.005 | 2019-02-05 09:40 | 2019-02-08 11:02 |  | EPA 350.1 Rev. 2.0 | E31780 | NELAP | FDEP | RQ-2019-02-04-05
3348 | GTMGR1NUT | 2019-02-04 10:34 | Sample | 30.0168 | -81.3276 | Sucra | Sucralose | 0.38 |  | <0> | ug/L |  | 0.01 |  | 0.04 | 2019-02-05 09:40 | 2019-02-15 23:22 |  | EPA 8321B | E31780 | NELAP | FDEP | RQ-2019-02-04-05
3343 | GTMGR1NUT | 2019-02-04 10:34 | Sample | 30.0168 | -81.3276 | W-TOC | Organic Carbon | 8.7 |  | <0> | mg C/L |  | 1 |  | 2 | 2019-02-05 09:40 | 2019-02-08 06:40 |  | SM 5310 B-00 | E31780 | NELAP | FDEP | RQ-2019-02-04-05
3347 | GTMGR1NUT | 2019-02-04 10:34 | Sample | 30.0168 | -81.3276 | Alkalinity | Total Alkalinity | 108 |  | <0> | mg CaCO3/L |  | 0.65 |  | 2.5 | 2019-02-05 09:40 | 2019-02-15 12:35 |  | SM 2320 B-97 | E31780 | NELAP | FDEP | RQ-2019-02-04-05
3345 | GTMGR1NUT | 2019-02-04 10:34 | Sample | 30.0168 | -81.3276 | TSS | Total Suspended Solids | 7 | IA | <1> (CSM) | mg/L |  | 3 |  | 10 | 2019-02-05 09:40 | 2019-02-08 15:25 |  | SM 2540 D-97 | E31780 | NELAP | FDEP | RQ-2019-02-04-05
3321 | GTMGR1NUT | 2019-02-04 10:34 | Sample | 30.0168 | -81.3276 | Turbidity | Turbidity | 5.4 |  | <0> | NTU |  | 0.1 |  | 0.13 | 2019-02-05 09:40 | 2019-02-05 17:23 |  | EPA 180.1 Rev. 2.0 | E31780 | NELAP | FDEP | RQ-2019-02-04-05
3340 | GTMGR1NUT | 2019-02-04 10:34 | Sample | 30.0168 | -81.3276 | TKN | Total Kjeldahl Nitrogen | 0.5 |  | <0> | mg N/L |  | 0.16 |  | 0.4 | 2019-02-05 09:40 | 2019-02-07 10:47 |  | EPA 351.2 Rev. 2.0 | E31780 | NELAP | FDEP | RQ-2019-02-04-05
3341 | GTMGR1NUT | 2019-02-04 10:34 | Sample | 30.0168 | -81.3276 | TKNF | Kjeldahl Nitrogen, Filtered | 0.48 |  | <0> | mg N/L |  | 0.16 |  | 0.4 | 2019-02-05 09:40 | 2019-02-07 11:01 |  | EPA 351.2 Rev. 2.0 | E31780 | NELAP | FDEP | RQ-2019-02-04-05
3339 | GTMGR1NUT | 2019-02-04 10:34 | Sample | 30.0168 | -81.3276 | NO23F | Nitrate+Nitrite | 0.011 |  | <0> (CUF) | mg N/L |  | 0.004 |  | 0.01 | 2019-02-05 09:40 | 2019-02-07 10:10 |  | EPA 353.2 Rev. 2.0 | E31780 | NELAP | FDEP | RQ-2019-02-04-05
3342 | GTMGR1NUT | 2019-02-04 10:34 | Sample | 30.0168 | -81.3276 | TP | Total Phosphorus | 0.053 |  | <0> | mg P/L |  | 0.004 |  | 0.01 | 2019-02-05 09:40 | 2019-02-07 13:12 |  | EPA 365.1 Rev. 2.0 | E31780 | NELAP | FDEP | RQ-2019-02-04-05
3318 | GTMGR1NUT | 2019-02-04 10:34 | Field | 30.0168 | -81.3276 | DO | Dissolved oxygen | 7.29 |  | <0> | mg/L
3349 | GTMRNNUT | 2019-02-04 10:49 | Field | 30.0224 | -81.3277 | ATEMP | Air temperature | 14.3 |  | <0> | C
3350 | GTMRNNUT | 2019-02-04 10:49 | Field | 30.0224 | -81.3277 | WIND_S | Wind Speed | 1.6 |  | <0> | m/s
3351 | GTMRNNUT | 2019-02-04 10:49 | Field | 30.0224 | -81.3277 | WIND_D | Wind Direction | NE |  | <0>
3352 | GTMRNNUT | 2019-02-04 10:49 | Field | 30.0224 | -81.3277 | SECCHI | Secchi Disk | 1 |  | <0> | m
3354 | GTMRNNUT | 2019-02-04 10:49 | Field | 30.0224 | -81.3277 | WTEM | Water temperature | 14.4 |  | <0> | C
3355 | GTMRNNUT | 2019-02-04 10:49 | Field | 30.0224 | -81.3277 | SpCond | Specific Conductance | 33064 |  | <0> | uS/cm
3356 | GTMRNNUT | 2019-02-04 10:49 | Field | 30.0224 | -81.3277 | pH | pH | 7.54 |  | <0>
3353 | GTMRNNUT | 2019-02-04 10:49 | Field | 30.0224 | -81.3277 | WDEPTH | Water Depth | 1.7069 | converted from ft (ft/3.28) | <0> | m
3359 | GTMRNNUT | 2019-02-04 10:49 | Field | 30.0224 | -81.3277 | SALT | Salinity | 20.72 |  | <0> | ppt
4667 | GTMRNNUT | 2019-02-04 10:49 | Sample | 30.0224 | -81.3277 | FECCOL | Coliform, Fecal | 18 | B | <0> | cfu/100 mL | 9 |  | 9 |  | 2019-02-04 16:44 | 2019-02-04 18:04 |  | SM 9222 D | E82502 | NELAC | ALS Environmental
4668 | GTMRNNUT | 2019-02-04 10:49 | Sample | 30.0224 | -81.3277 | ENTERO | Enterococcus | 10 |  | <0> | MPN/100 mL | 10 |  | 10 |  | 2019-02-04 16:44 | 2019-02-04 17:57 |  | ASTM D6503-99 | E82502 | NELAC | ALS Environmental
4682 | GTMRNNUT | 2019-02-04 10:49 | Sample | 30.0224 | -81.3277 | CHLa_C | Chlorophyll a, Corrected (Monochromatic) | 3.6 |  | <0> | ug/L | 2.3 | 2.3 | 2.22 |  | 2019-02-04 16:44 | 2019-02-08 19:33 |  | SM 10200 H | E82502 | NELAC | ALS Environmental
4683 | GTMRNNUT | 2019-02-04 10:49 | Sample | 30.0224 | -81.3277 | CHLa_UnC | Chlorophyll a, Uncorrected (Trichromatic) | 4.5 |  | <0> | ug/L | 2.3 | 2.3 | 2.22 |  | 2019-02-04 16:44 | 2019-02-08 19:33 |  | SM 10200 H | E82502 | NELAC | ALS Environmental
4684 | GTMRNNUT | 2019-02-04 10:49 | Sample | 30.0224 | -81.3277 | CHLb_Tri_N | Chlorophyll b (Trichromatic) | 2.3 | U | <-4> [SBL] | ug/L | 2.3 | 2.3 | 2.22 |  | 2019-02-04 16:44 | 2019-02-08 19:33 |  | SM 10200 H | E82502 | NELAC | ALS Environmental
4685 | GTMRNNUT | 2019-02-04 10:49 | Sample | 30.0224 | -81.3277 | CHLc_Tri_N | Chlorophyll c (Trichromatic) | 2.3 | U | <-4> [SBL] | ug/L | 2.3 | 2.3 | 2.22 |  | 2019-02-04 16:44 | 2019-02-08 19:33 |  | SM 10200 H | E82502 | NELAC | ALS Environmental
4690 | GTMRNNUT | 2019-02-04 10:49 | Sample | 30.0224 | -81.3277 | OD664b/OD665a | OD664b/OD665a | 1.5 |  | <0> | NONE |  |  | 2.22 |  | 2019-02-04 16:44 | 2019-02-08 19:33 |  | SM 10200 H | E82502 | NELAC | ALS Environmental
4691 | GTMRNNUT | 2019-02-04 10:49 | Sample | 30.0224 | -81.3277 | PHEA | Phaeophytin a | 2.3 | U | <-4> [SBL] | ug/L | 2.3 | 2.3 | 2.22 |  | 2019-02-04 16:44 | 2019-02-08 19:33 |  | SM 10200 H | E82502 | NELAC | ALS Environmental
4681 | GTMRNNUT | 2019-02-04 10:49 | Sample | 30.0224 | -81.3277 | NH4F | Ammonium, Filtered | 0.091 |  | <0> | mg N/L | 0.01 | 0.005 | 1 |  | 2019-02-04 16:44 | 2019-02-06 14:34 |  | EPA 350.1 Rev. 2.0 | E82502 | NELAC | ALS Environmental
4687 | GTMRNNUT | 2019-02-04 10:49 | Sample | 30.0224 | -81.3277 | TN | Total Nitrogen | 0.62 |  | <0> | mg/L | 0.5 |  | 1 |  | 2019-02-04 16:44 |  |  | Calculation | E82502 | NELAC | ALS Environmental
4688 | GTMRNNUT | 2019-02-04 10:49 | Sample | 30.0224 | -81.3277 | TKN | Total Kjeldahl Nitrogen | 0.62 |  | <0> | mg/L | 0.5 | 0.14 | 1 |  | 2019-02-04 16:44 | 2019-02-05 16:41 |  | EPA 351.2 Rev. 2.0 | E82502 | NELAC | ALS Environmental
4689 | GTMRNNUT | 2019-02-04 10:49 | Sample | 30.0224 | -81.3277 | TKNF | Kjeldahl Nitrogen, Filtered | 0.72 |  | <0> | mg/L | 0.5 | 0.14 | 1 |  | 2019-02-04 16:44 | 2019-02-08 15:22 |  | EPA 351.2 Rev. 2.0 | E82502 | NELAC | ALS Environmental
4686 | GTMRNNUT | 2019-02-04 10:49 | Sample | 30.0224 | -81.3277 | NO23F | Nitrate+Nitrite | 0.01 | U | <-4> [SBL] (CUF) | mg/L | 0.01 | 0.008 | 1 |  | 2019-02-04 16:44 | 2019-02-07 15:27 |  | EPA 353.2 Rev. 2.0 | E82502 | NELAC | ALS Environmental
4692 | GTMRNNUT | 2019-02-04 10:49 | Sample | 30.0224 | -81.3277 | TP | Total Phosphorus | 0.0437 |  | <0> | mg/L | 0.005 | 0.0027 | 1 |  | 2019-02-04 16:44 | 2019-02-07 12:49 |  | EPA 365.1 Rev. 2.0 | E82502 | NELAC | ALS Environmental
3358 | GTMRNNUT | 2019-02-04 10:49 | Field | 30.0224 | -81.3277 | DO_p | Dissolved oxygen, percent saturation | 78.4 |  | <0> | %
3357 | GTMRNNUT | 2019-02-04 10:49 | Field | 30.0224 | -81.3277 | DO | Dissolved oxygen | 7.04 |  | <0> | mg/L
3360 | GTMLSNUT | 2019-02-04 11:22 | Field | 30.0238 | -81.3279 | ATEMP | Air temperature | 15.5 |  | <0> | C
3361 | GTMLSNUT | 2019-02-04 11:22 | Field | 30.0238 | -81.3279 | WIND_S | Wind Speed | 1.6 |  | <0> | m/s
3362 | GTMLSNUT | 2019-02-04 11:22 | Field | 30.0238 | -81.3279 | WIND_D | Wind Direction | NE |  | <0>
3363 | GTMLSNUT | 2019-02-04 11:22 | Field | 30.0238 | -81.3279 | SECCHI | Secchi Disk | 0.7 |  | <0> | m
3365 | GTMLSNUT | 2019-02-04 11:22 | Field | 30.0238 | -81.3279 | WTEM | Water temperature | 14.8 |  | <0> | C
3366 | GTMLSNUT | 2019-02-04 11:22 | Field | 30.0238 | -81.3279 | SpCond | Specific Conductance | 14692 |  | <0> | uS/cm
3367 | GTMLSNUT | 2019-02-04 11:22 | Field | 30.0238 | -81.3279 | pH | pH | 7.83 |  | <0>
3370 | GTMLSNUT | 2019-02-04 11:22 | Field | 30.0238 | -81.3279 | SALT | Salinity | 8.58 |  | <0> | ppt
3364 | GTMLSNUT | 2019-02-04 11:22 | Field | 30.0238 | -81.3279 | WDEPTH | Water Depth | 0.82296 | converted from ft (ft/3.28) staff gauge | <0> | m
4665 | GTMLSNUT | 2019-02-04 11:22 | Sample | 30.0238 | -81.3279 | FECCOL | Coliform, Fecal | 10 | U | <-4> [SBL] | cfu/100 mL | 10 |  | 10 |  | 2019-02-04 16:44 | 2019-02-04 18:04 |  | SM 9222 D | E82502 | NELAC | ALS Environmental
4666 | GTMLSNUT | 2019-02-04 11:22 | Sample | 30.0238 | -81.3279 | ENTERO | Enterococcus | 10 | U | <-4> [SBL] | MPN/100 mL | 10 |  | 10 |  | 2019-02-04 16:44 | 2019-02-04 17:57 |  | ASTM D6503-99 | E82502 | NELAC | ALS Environmental
4670 | GTMLSNUT | 2019-02-04 11:22 | Sample | 30.0238 | -81.3279 | CHLa_C | Chlorophyll a, Corrected (Monochromatic) | 10.4 |  | <0> | ug/L | 2 | 2 | 2 |  | 2019-02-04 16:44 | 2019-02-08 19:33 |  | SM 10200 H | E82502 | NELAC | ALS Environmental
4671 | GTMLSNUT | 2019-02-04 11:22 | Sample | 30.0238 | -81.3279 | CHLa_UnC | Chlorophyll a, Uncorrected (Trichromatic) | 12 |  | <0> | ug/L | 2 | 2 | 2 |  | 2019-02-04 16:44 | 2019-02-08 19:33 |  | SM 10200 H | E82502 | NELAC | ALS Environmental
4672 | GTMLSNUT | 2019-02-04 11:22 | Sample | 30.0238 | -81.3279 | CHLb_Tri_N | Chlorophyll b (Trichromatic) | 2 | U | <-4> [SBL] | ug/L | 2 | 2 | 2 |  | 2019-02-04 16:44 | 2019-02-08 19:33 |  | SM 10200 H | E82502 | NELAC | ALS Environmental
4673 | GTMLSNUT | 2019-02-04 11:22 | Sample | 30.0238 | -81.3279 | CHLc_Tri_N | Chlorophyll c (Trichromatic) | 2 | U | <-4> [SBL] | ug/L | 2 | 2 | 2 |  | 2019-02-04 16:44 | 2019-02-08 19:33 |  | SM 10200 H | E82502 | NELAC | ALS Environmental
4678 | GTMLSNUT | 2019-02-04 11:22 | Sample | 30.0238 | -81.3279 | OD664b/OD665a | OD664b/OD665a | 1.59 |  | <0> | NONE |  |  | 2 |  | 2019-02-04 16:44 | 2019-02-08 19:33 |  | SM 10200 H | E82502 | NELAC | ALS Environmental
4679 | GTMLSNUT | 2019-02-04 11:22 | Sample | 30.0238 | -81.3279 | PHEA | Phaeophytin a | 2 |  | <0> | ug/L | 2 | 2 | 2 |  | 2019-02-04 16:44 | 2019-02-08 19:33 |  | SM 10200 H | E82502 | NELAC | ALS Environmental
4669 | GTMLSNUT | 2019-02-04 11:22 | Sample | 30.0238 | -81.3279 | NH4F | Ammonium, Filtered | 0.034 |  | <0> | mg N/L | 0.01 | 0.005 | 1 |  | 2019-02-04 16:44 | 2019-02-06 14:40 |  | EPA 350.1 Rev. 2.0 | E82502 | NELAC | ALS Environmental
4675 | GTMLSNUT | 2019-02-04 11:22 | Sample | 30.0238 | -81.3279 | TN | Total Nitrogen | 3.94 |  | <0> | mg/L | 0.5 |  | 1 |  | 2019-02-04 16:44 |  |  | Calculation | E82502 | NELAC | ALS Environmental
4676 | GTMLSNUT | 2019-02-04 11:22 | Sample | 30.0238 | -81.3279 | TKN | Total Kjeldahl Nitrogen | 3.94 |  | <0> | mg/L | 0.5 | 0.14 | 1 |  | 2019-02-04 16:44 | 2019-02-05 16:35 |  | EPA 351.2 Rev. 2.0 | E82502 | NELAC | ALS Environmental
4677 | GTMLSNUT | 2019-02-04 11:22 | Sample | 30.0238 | -81.3279 | TKNF | Kjeldahl Nitrogen, Filtered | 1.08 |  | <0> | mg/L | 0.5 | 0.14 | 1 |  | 2019-02-04 16:44 |  |  | EPA 351.2 Rev. 2.0 | E82502 | NELAC | ALS Environmental
4674 | GTMLSNUT | 2019-02-04 11:22 | Sample | 30.0238 | -81.3279 | NO23F | Nitrate+Nitrite | 0.01 | U | <-4> [SBL] (CUF) | mg/L | 0.01 | 0.008 | 1 |  | 2019-02-04 16:44 | 2019-02-07 15:25 |  | EPA 353.2 Rev. 2.0 | E82502 | NELAC | ALS Environmental
4680 | GTMLSNUT | 2019-02-04 11:22 | Sample | 30.0238 | -81.3279 | TP | Total Phosphorus | 0.0293 |  | <0> | mg/L | 0.005 | 0.0027 | 1 |  | 2019-02-04 16:44 | 2019-02-07 12:47 |  | EPA 365.1 Rev. 2.0 | E82502 | NELAC | ALS Environmental
3369 | GTMLSNUT | 2019-02-04 11:22 | Field | 30.0238 | -81.3279 | DO_p | Dissolved oxygen, percent saturation | 93 |  | <0> | %
3368 | GTMLSNUT | 2019-02-04 11:22 | Field | 30.0238 | -81.3279 | DO | Dissolved oxygen | 8.97 |  | <0> | mg/L
3381 | GTMGL4NUT | 2019-02-04 11:39 | Field | 30.0451 | -81.3351 | SALT | Salinity | 7.71 |  | <0> | ppt
3375 | GTMGL4NUT | 2019-02-04 11:39 | Field | 30.0451 | -81.3351 | WDEPTH | Water Depth | 0.9144 | converted from ft (ft/3.28) | <0> | m
3406 | GTMGL4NUT | 2019-02-04 11:39 | Sample | 30.0451 | -81.3351 | Fluoride | Fluoride | 0.41 |  | <0> | mg F/L |  | 0.07 |  | 0.2 | 2019-02-05 09:40 | 2019-02-15 09:10 |  | SM 4500 F-C-97 | E31780 | NELAP | FDEP | RQ-2019-02-04-05
3408 | GTMGL4NUT | 2019-02-04 11:39 | Sample | 30.0451 | -81.3351 | W-TOC | Organic Carbon | 13 |  | <0> | mg C/L |  | 0.5 |  | 1 | 2019-02-05 09:40 | 2019-02-15 15:51 |  | SM 5310 B-00 | E31780 | NELAP | FDEP | RQ-2019-02-04-05
3407 | GTMGL4NUT | 2019-02-04 11:39 | Sample | 30.0451 | -81.3351 | Alkalinity | Total Alkalinity | 102 |  | <0> | mg CaCO3/L |  | 0.65 |  | 2.5 | 2019-02-05 09:40 | 2019-02-15 10:26 |  | SM 2320 B-97 | E31780 | NELAP | FDEP | RQ-2019-02-04-05
3383 | GTMGL4NUT | 2019-02-04 11:39 | Sample | 30.0451 | -81.3351 | TSS | Total Suspended Solids | 14 |  | <0> | mg/L |  | 2 |  | 10 | 2019-02-05 09:40 | 2019-02-06 15:36 |  | SM 2540 D-97 | E31780 | NELAP | FDEP | RQ-2019-02-04-05
3382 | GTMGL4NUT | 2019-02-04 11:39 | Sample | 30.0451 | -81.3351 | Turbidity | Turbidity | 11 |  | <0> | NTU |  | 0.1 |  | 0.13 | 2019-02-05 09:40 | 2019-02-05 17:23 |  | EPA 180.1 Rev. 2.0 | E31780 | NELAP | FDEP | RQ-2019-02-04-05
3405 | GTMGL4NUT | 2019-02-04 11:39 | Sample | 30.0451 | -81.3351 | NH4F | Ammonium, Filtered | 0.007 |  | <1> (CUF) | mg N/L |  | 0.002 |  | 0.005 | 2019-02-05 09:40 | 2019-02-08 11:03 |  | EPA 350.1 Rev. 2.0 | E31780 | NELAP | FDEP | RQ-2019-02-04-05
3384 | GTMGL4NUT | 2019-02-04 11:39 | Sample | 30.0451 | -81.3351 | 2,4-D | 2,4-Dichlorophenoxyacetic acid | 0.002 | U | <-4> [SBL] | ug/L |  | 0.002 |  | 0.008 | 2019-02-05 09:40 | 2019-02-07 04:20 |  | EPA 8321B | E31780 | NELAP | FDEP | RQ-2019-02-04-05
3385 | GTMGL4NUT | 2019-02-04 11:39 | Sample | 30.0451 | -81.3351 | Aceta | Acetaminophen | 0.008 | U | <-4> [SBL] | ug/L |  | 0.008 |  | 0.032 | 2019-02-05 09:40 | 2019-02-07 04:20 |  | EPA 8321B | E31780 | NELAP | FDEP | RQ-2019-02-04-05
3386 | GTMGL4NUT | 2019-02-04 11:39 | Sample | 30.0451 | -81.3351 | Bentazon | Bentazon | 0.016 |  | <0> | ug/L |  | 0.0008 |  | 0.0032 | 2019-02-05 09:40 | 2019-02-07 04:20 |  | EPA 8321B | E31780 | NELAP | FDEP | RQ-2019-02-04-05
3387 | GTMGL4NUT | 2019-02-04 11:39 | Sample | 30.0451 | -81.3351 | Carbamazepine | Carbamazepine | 0.0008 | U | <-4> [SBL] | ug/L |  | 0.0008 |  | 0.0032 | 2019-02-05 09:40 | 2019-02-07 04:20 |  | EPA 8321B | E31780 | NELAP | FDEP | RQ-2019-02-04-05
3371 | GTMGL4NUT | 2019-02-04 11:39 | Field | 30.0451 | -81.3351 | ATEMP | Air temperature | 14.3 |  | <0> | C
3372 | GTMGL4NUT | 2019-02-04 11:39 | Field | 30.0451 | -81.3351 | WIND_S | Wind Speed | 3.1 |  | <0> | m/s
3373 | GTMGL4NUT | 2019-02-04 11:39 | Field | 30.0451 | -81.3351 | WIND_D | Wind Direction | NE |  | <0>
3374 | GTMGL4NUT | 2019-02-04 11:39 | Field | 30.0451 | -81.3351 | SECCHI | Secchi Disk | 0.6 |  | <0> | m
3376 | GTMGL4NUT | 2019-02-04 11:39 | Field | 30.0451 | -81.3351 | WTEM | Water temperature | 14.7 |  | <0> | C
3377 | GTMGL4NUT | 2019-02-04 11:39 | Field | 30.0451 | -81.3351 | SpCond | Specific Conductance | 13308 |  | <0> | uS/cm
3378 | GTMGL4NUT | 2019-02-04 11:39 | Field | 30.0451 | -81.3351 | pH | pH | 7.96 |  | <0>
3380 | GTMGL4NUT | 2019-02-04 11:39 | Field | 30.0451 | -81.3351 | DO_p | Dissolved oxygen, percent saturation | 96.4 |  | <0> | %
3379 | GTMGL4NUT | 2019-02-04 11:39 | Field | 30.0451 | -81.3351 | DO | Dissolved oxygen | 9.3 |  | <0> | mg/L
3388 | GTMGL4NUT | 2019-02-04 11:39 | Sample | 30.0451 | -81.3351 | Diuron | Diuron | 0.002 | U | <-4> [SBL] | ug/L |  | 0.002 |  | 0.008 | 2019-02-05 09:40 | 2019-02-07 04:20 |  | EPA 8321B | E31780 | NELAP | FDEP | RQ-2019-02-04-05
3389 | GTMGL4NUT | 2019-02-04 11:39 | Sample | 30.0451 | -81.3351 | Fenuron | Fenuron | 0.016 | U | <-4> [SBL] | ug/L |  | 0.016 |  | 0.064 | 2019-02-05 09:40 | 2019-02-07 04:20 |  | EPA 8321B | E31780 | NELAP | FDEP | RQ-2019-02-04-05
3390 | GTMGL4NUT | 2019-02-04 11:39 | Sample | 30.0451 | -81.3351 | Fluridone | Fluridone | 0.0057 |  | <0> | ug/L |  | 0.0008 |  | 0.0032 | 2019-02-05 09:40 | 2019-02-07 04:20 |  | EPA 8321B | E31780 | NELAP | FDEP | RQ-2019-02-04-05
3391 | GTMGL4NUT | 2019-02-04 11:39 | Sample | 30.0451 | -81.3351 | Hydrocodone | Hydrocodone | 0.002 | U | <-4> [SBL] | ug/L |  | 0.002 |  | 0.008 | 2019-02-05 09:40 | 2019-02-07 04:20 |  | EPA 8321B | E31780 | NELAP | FDEP | RQ-2019-02-04-05
3392 | GTMGL4NUT | 2019-02-04 11:39 | Sample | 30.0451 | -81.3351 | Ibuprofen | Ibuprofen | 0.02 | U | <-4> [SBL] | ug/L |  | 0.02 |  | 0.08 | 2019-02-05 09:40 | 2019-02-07 04:20 |  | EPA 8321B | E31780 | NELAP | FDEP | RQ-2019-02-04-05
3393 | GTMGL4NUT | 2019-02-04 11:39 | Sample | 30.0451 | -81.3351 | Imazapyr | Imazapyr | 0.049 |  | <0> | ug/L |  | 0.004 |  | 0.016 | 2019-02-05 09:40 | 2019-02-07 04:20 |  | EPA 8321B | E31780 | NELAP | FDEP | RQ-2019-02-04-05
3394 | GTMGL4NUT | 2019-02-04 11:39 | Sample | 30.0451 | -81.3351 | Imidacloprid | Imidacloprid | 0.002 | U | <-4> [SBL] | ug/L |  | 0.002 |  | 0.008 | 2019-02-05 09:40 | 2019-02-07 04:20 |  | EPA 8321B | E31780 | NELAP | FDEP | RQ-2019-02-04-05
3395 | GTMGL4NUT | 2019-02-04 11:39 | Sample | 30.0451 | -81.3351 | Linuron | Linuron | 0.004 | U | <-4> [SBL] | ug/L |  | 0.004 |  | 0.016 | 2019-02-05 09:40 | 2019-02-07 04:20 |  | EPA 8321B | E31780 | NELAP | FDEP | RQ-2019-02-04-05
3396 | GTMGL4NUT | 2019-02-04 11:39 | Sample | 30.0451 | -81.3351 | MCPP | Methylchlorophenoxypropionic acid | 0.002 | U | <-4> [SBL] | ug/L |  | 0.002 |  | 0.008 | 2019-02-05 09:40 | 2019-02-07 04:20 |  | EPA 8321B | E31780 | NELAP | FDEP | RQ-2019-02-04-05
3397 | GTMGL4NUT | 2019-02-04 11:39 | Sample | 30.0451 | -81.3351 | Naproxen | Naproxen | 0.008 | U | <-4> [SBL] | ug/L |  | 0.008 |  | 0.032 | 2019-02-05 09:40 | 2019-02-07 04:20 |  | EPA 8321B | E31780 | NELAP | FDEP | RQ-2019-02-04-05
3398 | GTMGL4NUT | 2019-02-04 11:39 | Sample | 30.0451 | -81.3351 | Primidone | Primidone | 0.004 | U | <-4> [SBL] | ug/L |  | 0.004 |  | 0.016 | 2019-02-05 09:40 | 2019-02-07 04:20 |  | EPA 8321B | E31780 | NELAP | FDEP | RQ-2019-02-04-05
3399 | GTMGL4NUT | 2019-02-04 11:39 | Sample | 30.0451 | -81.3351 | Pyraclostrobin | Pyraclostrobin | 0.002 | U | <-4> [SBL] | ug/L |  | 0.002 |  | 0.008 | 2019-02-05 09:40 | 2019-02-07 04:20 |  | EPA 8321B | E31780 | NELAP | FDEP | RQ-2019-02-04-05
3400 | GTMGL4NUT | 2019-02-04 11:39 | Sample | 30.0451 | -81.3351 | Triclopyr | Triclopyr | 0.004 | U | <-4> [SBL] | ug/L |  | 0.004 |  | 0.016 | 2019-02-05 09:40 | 2019-02-07 04:20 |  | EPA 8321B | E31780 | NELAP | FDEP | RQ-2019-02-04-05
3409 | GTMGL4NUT | 2019-02-04 11:39 | Sample | 30.0451 | -81.3351 | Sucra | Sucralose | 0.69 |  | <0> | ug/L |  | 0.01 |  | 0.04 | 2019-02-05 09:40 | 2019-02-15 23:49 |  | EPA 8321B | E31780 | NELAP | FDEP | RQ-2019-02-04-05
3402 | GTMGL4NUT | 2019-02-04 11:39 | Sample | 30.0451 | -81.3351 | TKN | Total Kjeldahl Nitrogen | 0.87 |  | <0> | mg N/L |  | 0.16 |  | 0.4 | 2019-02-05 09:40 | 2019-02-07 10:52 |  | EPA 351.2 Rev. 2.0 | E31780 | NELAP | FDEP | RQ-2019-02-04-05
3403 | GTMGL4NUT | 2019-02-04 11:39 | Sample | 30.0451 | -81.3351 | TKNF | Kjeldahl Nitrogen, Filtered | 0.71 |  | <0> | mg N/L |  | 0.16 |  | 0.4 | 2019-02-05 09:40 | 2019-02-07 11:03 |  | EPA 351.2 Rev. 2.0 | E31780 | NELAP | FDEP | RQ-2019-02-04-05
3401 | GTMGL4NUT | 2019-02-04 11:39 | Sample | 30.0451 | -81.3351 | NO23F | Nitrate+Nitrite | 0.004 | U | <-4> [SBL] (CUF) | mg N/L |  | 0.004 |  | 0.01 | 2019-02-05 09:40 | 2019-02-07 10:12 |  | EPA 353.2 Rev. 2.0 | E31780 | NELAP | FDEP | RQ-2019-02-04-05
3404 | GTMGL4NUT | 2019-02-04 11:39 | Sample | 30.0451 | -81.3351 | TP | Total Phosphorus | 0.043 |  | <0> | mg P/L |  | 0.004 |  | 0.01 | 2019-02-05 09:40 | 2019-02-07 13:12 |  | EPA 365.1 Rev. 2.0 | E31780 | NELAP | FDEP | RQ-2019-02-04-05
3410 | GTMLMNUT | 2019-02-04 12:00 | Field | 30.083 | -81.3429 | ATEMP | Air temperature | 14.7 |  | <0> | C
3411 | GTMLMNUT | 2019-02-04 12:00 | Field | 30.083 | -81.3429 | WIND_S | Wind Speed | 3.5 |  | <0> | m/s
3412 | GTMLMNUT | 2019-02-04 12:00 | Field | 30.083 | -81.3429 | WIND_D | Wind Direction | NNE |  | <0>
3413 | GTMLMNUT | 2019-02-04 12:00 | Field | 30.083 | -81.3429 | SECCHI | Secchi Disk | 0.4 |  | <0> | m
3415 | GTMLMNUT | 2019-02-04 12:00 | Field | 30.083 | -81.3429 | WTEM | Water temperature | 17.9 |  | <0> | C
3416 | GTMLMNUT | 2019-02-04 12:00 | Field | 30.083 | -81.3429 | SpCond | Specific Conductance | 5938 |  | <0> | uS/cm
3417 | GTMLMNUT | 2019-02-04 12:00 | Field | 30.083 | -81.3429 | pH | pH | 7.96 |  | <0>
3420 | GTMLMNUT | 2019-02-04 12:00 | Field | 30.083 | -81.3429 | SALT | Salinity | 3.24 |  | <0> | ppt
3414 | GTMLMNUT | 2019-02-04 12:00 | Field | 30.083 | -81.3429 | WDEPTH | Water Depth | 0.9144 | converted from ft (ft/3.28) | <0> | m
3423 | GTMLMNUT | 2019-02-04 12:00 | Sample | 30.083 | -81.3429 | 2,4-D | 2,4-Dichlorophenoxyacetic acid | 0.002 | U | <-4> [SBL] | ug/L |  | 0.002 |  | 0.008 | 2019-02-05 09:40 | 2019-02-07 04:55 |  | EPA 8321B | E31780 | NELAP | FDEP | RQ-2019-02-04-05
3424 | GTMLMNUT | 2019-02-04 12:00 | Sample | 30.083 | -81.3429 | Aceta | Acetaminophen | 0.008 | U | <-4> [SBL] | ug/L |  | 0.008 |  | 0.032 | 2019-02-05 09:40 | 2019-02-07 04:55 |  | EPA 8321B | E31780 | NELAP | FDEP | RQ-2019-02-04-05
3425 | GTMLMNUT | 2019-02-04 12:00 | Sample | 30.083 | -81.3429 | Bentazon | Bentazon | 0.025 |  | <0> | ug/L |  | 0.0008 |  | 0.0032 | 2019-02-05 09:40 | 2019-02-07 04:55 |  | EPA 8321B | E31780 | NELAP | FDEP | RQ-2019-02-04-05
3426 | GTMLMNUT | 2019-02-04 12:00 | Sample | 30.083 | -81.3429 | Carbamazepine | Carbamazepine | 0.0008 | U | <-4> [SBL] | ug/L |  | 0.0008 |  | 0.0032 | 2019-02-05 09:40 | 2019-02-07 04:55 |  | EPA 8321B | E31780 | NELAP | FDEP | RQ-2019-02-04-05
3427 | GTMLMNUT | 2019-02-04 12:00 | Sample | 30.083 | -81.3429 | Diuron | Diuron | 0.002 | U | <-4> [SBL] | ug/L |  | 0.002 |  | 0.008 | 2019-02-05 09:40 | 2019-02-07 04:55 |  | EPA 8321B | E31780 | NELAP | FDEP | RQ-2019-02-04-05
3428 | GTMLMNUT | 2019-02-04 12:00 | Sample | 30.083 | -81.3429 | Fenuron | Fenuron | 0.016 | U | <-4> [SBL] | ug/L |  | 0.016 |  | 0.064 | 2019-02-05 09:40 | 2019-02-07 04:55 |  | EPA 8321B | E31780 | NELAP | FDEP | RQ-2019-02-04-05
3429 | GTMLMNUT | 2019-02-04 12:00 | Sample | 30.083 | -81.3429 | Fluridone | Fluridone | 0.011 |  | <0> | ug/L |  | 0.0008 |  | 0.0032 | 2019-02-05 09:40 | 2019-02-07 04:55 |  | EPA 8321B | E31780 | NELAP | FDEP | RQ-2019-02-04-05
3430 | GTMLMNUT | 2019-02-04 12:00 | Sample | 30.083 | -81.3429 | Hydrocodone | Hydrocodone | 0.002 | U | <-4> [SBL] | ug/L |  | 0.002 |  | 0.008 | 2019-02-05 09:40 | 2019-02-07 04:55 |  | EPA 8321B | E31780 | NELAP | FDEP | RQ-2019-02-04-05
3431 | GTMLMNUT | 2019-02-04 12:00 | Sample | 30.083 | -81.3429 | Ibuprofen | Ibuprofen | 0.02 | U | <-4> [SBL] | ug/L |  | 0.02 |  | 0.08 | 2019-02-05 09:40 | 2019-02-07 04:55 |  | EPA 8321B | E31780 | NELAP | FDEP | RQ-2019-02-04-05
3432 | GTMLMNUT | 2019-02-04 12:00 | Sample | 30.083 | -81.3429 | Imazapyr | Imazapyr | 0.056 |  | <0> | ug/L |  | 0.004 |  | 0.016 | 2019-02-05 09:40 | 2019-02-07 04:55 |  | EPA 8321B | E31780 | NELAP | FDEP | RQ-2019-02-04-05
3433 | GTMLMNUT | 2019-02-04 12:00 | Sample | 30.083 | -81.3429 | Imidacloprid | Imidacloprid | 0.002 | U | <-4> [SBL] | ug/L |  | 0.002 |  | 0.008 | 2019-02-05 09:40 | 2019-02-07 04:55 |  | EPA 8321B | E31780 | NELAP | FDEP | RQ-2019-02-04-05
3434 | GTMLMNUT | 2019-02-04 12:00 | Sample | 30.083 | -81.3429 | Linuron | Linuron | 0.004 | U | <-4> [SBL] | ug/L |  | 0.004 |  | 0.016 | 2019-02-05 09:40 | 2019-02-07 04:55 |  | EPA 8321B | E31780 | NELAP | FDEP | RQ-2019-02-04-05
3435 | GTMLMNUT | 2019-02-04 12:00 | Sample | 30.083 | -81.3429 | MCPP | Methylchlorophenoxypropionic acid | 0.002 | U | <-4> [SBL] | ug/L |  | 0.002 |  | 0.008 | 2019-02-05 09:40 | 2019-02-07 04:55 |  | EPA 8321B | E31780 | NELAP | FDEP | RQ-2019-02-04-05
3436 | GTMLMNUT | 2019-02-04 12:00 | Sample | 30.083 | -81.3429 | Naproxen | Naproxen | 0.008 | U | <-4> [SBL] | ug/L |  | 0.008 |  | 0.032 | 2019-02-05 09:40 | 2019-02-07 04:55 |  | EPA 8321B | E31780 | NELAP | FDEP | RQ-2019-02-04-05
3437 | GTMLMNUT | 2019-02-04 12:00 | Sample | 30.083 | -81.3429 | Primidone | Primidone | 0.004 | U | <-4> [SBL] | ug/L |  | 0.004 |  | 0.016 | 2019-02-05 09:40 | 2019-02-07 04:55 |  | EPA 8321B | E31780 | NELAP | FDEP | RQ-2019-02-04-05
3438 | GTMLMNUT | 2019-02-04 12:00 | Sample | 30.083 | -81.3429 | Pyraclostrobin | Pyraclostrobin | 0.002 | U | <-4> [SBL] | ug/L |  | 0.002 |  | 0.008 | 2019-02-05 09:40 | 2019-02-07 04:55 |  | EPA 8321B | E31780 | NELAP | FDEP | RQ-2019-02-04-05
3439 | GTMLMNUT | 2019-02-04 12:00 | Sample | 30.083 | -81.3429 | Triclopyr | Triclopyr | 0.004 | U | <-4> [SBL] | ug/L |  | 0.004 |  | 0.016 | 2019-02-05 09:40 | 2019-02-07 04:55 |  | EPA 8321B | E31780 | NELAP | FDEP | RQ-2019-02-04-05
3448 | GTMLMNUT | 2019-02-04 12:00 | Sample | 30.083 | -81.3429 | Sucra | Sucralose | 1.2 |  | <0> | ug/L |  | 0.01 |  | 0.04 | 2019-02-05 09:40 | 2019-02-16 00:03 |  | EPA 8321B | E31780 | NELAP | FDEP | RQ-2019-02-04-05
3444 | GTMLMNUT | 2019-02-04 12:00 | Sample | 30.083 | -81.3429 | NH4F | Ammonium, Filtered | 0.014 |  | <1> (CUF) | mg N/L |  | 0.002 |  | 0.005 | 2019-02-05 09:40 | 2019-02-08 11:05 |  | EPA 350.1 Rev. 2.0 | E31780 | NELAP | FDEP | RQ-2019-02-04-05
3441 | GTMLMNUT | 2019-02-04 12:00 | Sample | 30.083 | -81.3429 | TKN | Total Kjeldahl Nitrogen | 1.2 |  | <0> | mg N/L |  | 0.16 |  | 0.4 | 2019-02-05 09:40 | 2019-02-07 10:53 |  | EPA 351.2 Rev. 2.0 | E31780 | NELAP | FDEP | RQ-2019-02-04-05
3442 | GTMLMNUT | 2019-02-04 12:00 | Sample | 30.083 | -81.3429 | TKNF | Kjeldahl Nitrogen, Filtered | 0.99 |  | <0> | mg N/L |  | 0.16 |  | 0.4 | 2019-02-05 09:40 | 2019-02-07 11:04 |  | EPA 351.2 Rev. 2.0 | E31780 | NELAP | FDEP | RQ-2019-02-04-05
3440 | GTMLMNUT | 2019-02-04 12:00 | Sample | 30.083 | -81.3429 | NO23F | Nitrate+Nitrite | 0.03 |  | <0> (CUF) | mg N/L |  | 0.004 |  | 0.01 | 2019-02-05 09:40 | 2019-02-07 10:13 |  | EPA 353.2 Rev. 2.0 | E31780 | NELAP | FDEP | RQ-2019-02-04-05
3443 | GTMLMNUT | 2019-02-04 12:00 | Sample | 30.083 | -81.3429 | TP | Total Phosphorus | 0.058 |  | <0> | mg P/L |  | 0.004 |  | 0.01 | 2019-02-05 09:40 | 2019-02-07 13:13 |  | EPA 365.1 Rev. 2.0 | E31780 | NELAP | FDEP | RQ-2019-02-04-05
3446 | GTMLMNUT | 2019-02-04 12:00 | Sample | 30.083 | -81.3429 | Fluoride | Fluoride | 0.29 |  | <0> | mg F/L |  | 0.035 |  | 0.1 | 2019-02-05 09:40 | 2019-02-09 23:13 |  | SM 4500 F-C-97 | E31780 | NELAP | FDEP | RQ-2019-02-04-05
3447 | GTMLMNUT | 2019-02-04 12:00 | Sample | 30.083 | -81.3429 | W-TOC | Organic Carbon | 15 |  | <0> | mg C/L |  | 0.5 |  | 1 | 2019-02-05 09:40 | 2019-02-15 16:44 |  | SM 5310 B-00 | E31780 | NELAP | FDEP | RQ-2019-02-04-05
3445 | GTMLMNUT | 2019-02-04 12:00 | Sample | 30.083 | -81.3429 | Alkalinity | Total Alkalinity | 105 |  | <0> | mg CaCO3/L |  | 0.65 |  | 2.5 | 2019-02-05 09:40 | 2019-02-09 23:13 |  | SM 2320 B-97 | E31780 | NELAP | FDEP | RQ-2019-02-04-05
3422 | GTMLMNUT | 2019-02-04 12:00 | Sample | 30.083 | -81.3429 | TSS | Total Suspended Solids | 36 |  | <0> | mg/L |  | 2.5 |  | 12 | 2019-02-05 09:40 | 2019-02-06 15:36 |  | SM 2540 D-97 | E31780 | NELAP | FDEP | RQ-2019-02-04-05
3421 | GTMLMNUT | 2019-02-04 12:00 | Sample | 30.083 | -81.3429 | Turbidity | Turbidity | 25 | A | <1> (CSM) | NTU |  | 0.1 |  | 0.13 | 2019-02-05 09:40 | 2019-02-05 17:23 |  | EPA 180.1 Rev. 2.0 | E31780 | NELAP | FDEP | RQ-2019-02-04-05
3419 | GTMLMNUT | 2019-02-04 12:00 | Field | 30.083 | -81.3429 | DO_p | Dissolved oxygen, percent saturation | 90.3 |  | <0> | %
3418 | GTMLMNUT | 2019-02-04 12:00 | Field | 30.083 | -81.3429 | DO | Dissolved oxygen | 8.95 |  | <0> | mg/L
3459 | GTMGL2NUT | 2019-02-04 12:24 | Field | 30.1161 | -81.3511 | SALT | Salinity | 0.99 |  | <0> | ppt
3453 | GTMGL2NUT | 2019-02-04 12:24 | Field | 30.1161 | -81.3511 | WDEPTH | Water Depth | 0.85344 | converted from ft (ft/3.28) | <0> | m
3483 | GTMGL2NUT | 2019-02-04 12:24 | Sample | 30.1161 | -81.3511 | Fluoride | Fluoride | 0.21 |  | <0> | mg F/L |  | 0.035 |  | 0.1 | 2019-02-05 09:40 | 2019-02-09 22:49 |  | SM 4500 F-C-97 | E31780 | NELAP | FDEP | RQ-2019-02-04-05
3486 | GTMGL2NUT | 2019-02-04 12:24 | Sample | 30.1161 | -81.3511 | W-TOC | Organic Carbon | 16 |  | <0> | mg C/L |  | 0.5 |  | 1 | 2019-02-05 09:40 | 2019-02-15 17:23 |  | SM 5310 B-00 | E31780 | NELAP | FDEP | RQ-2019-02-04-05
3482 | GTMGL2NUT | 2019-02-04 12:24 | Sample | 30.1161 | -81.3511 | Alkalinity | Total Alkalinity | 112 |  | <0> | mg CaCO3/L |  | 0.65 |  | 2.5 | 2019-02-05 09:40 | 2019-02-09 22:49 |  | SM 2320 B-97 | E31780 | NELAP | FDEP | RQ-2019-02-04-05
3462 | GTMGL2NUT | 2019-02-04 12:24 | Sample | 30.1161 | -81.3511 | TSS | Total Suspended Solids | 17 |  | <0> | mg/L |  | 2 |  | 10 | 2019-02-05 09:40 | 2019-02-06 15:36 |  | SM 2540 D-97 | E31780 | NELAP | FDEP | RQ-2019-02-04-05
3460 | GTMGL2NUT | 2019-02-04 12:24 | Sample | 30.1161 | -81.3511 | Turbidity | Turbidity | 16 |  | <0> | NTU |  | 0.1 |  | 0.13 | 2019-02-05 09:40 | 2019-02-05 17:23 |  | EPA 180.1 Rev. 2.0 | E31780 | NELAP | FDEP | RQ-2019-02-04-05
3481 | GTMGL2NUT | 2019-02-04 12:24 | Sample | 30.1161 | -81.3511 | NH4F | Ammonium, Filtered | 0.062 |  | <1> (CUF) | mg N/L |  | 0.002 |  | 0.005 | 2019-02-05 09:40 | 2019-02-08 10:43 |  | EPA 350.1 Rev. 2.0 | E31780 | NELAP | FDEP | RQ-2019-02-04-05
3464 | GTMGL2NUT | 2019-02-04 12:24 | Sample | 30.1161 | -81.3511 | 2,4-D | 2,4-Dichlorophenoxyacetic acid | 0.0024 | I | <0> | ug/L |  | 0.002 |  | 0.008 | 2019-02-05 09:40 | 2019-02-07 05:29 |  | EPA 8321B | E31780 | NELAP | FDEP | RQ-2019-02-04-05
3465 | GTMGL2NUT | 2019-02-04 12:24 | Sample | 30.1161 | -81.3511 | Aceta | Acetaminophen | 0.008 | U | <-4> [SBL] | ug/L |  | 0.008 |  | 0.032 | 2019-02-05 09:40 | 2019-02-07 05:29 |  | EPA 8321B | E31780 | NELAP | FDEP | RQ-2019-02-04-05
3466 | GTMGL2NUT | 2019-02-04 12:24 | Sample | 30.1161 | -81.3511 | Bentazon | Bentazon | 0.038 |  | <0> | ug/L |  | 0.0008 |  | 0.0032 | 2019-02-05 09:40 | 2019-02-07 05:29 |  | EPA 8321B | E31780 | NELAP | FDEP | RQ-2019-02-04-05
3467 | GTMGL2NUT | 2019-02-04 12:24 | Sample | 30.1161 | -81.3511 | Carbamazepine | Carbamazepine | 0.0008 | U | <-4> [SBL] | ug/L |  | 0.0008 |  | 0.0032 | 2019-02-05 09:40 | 2019-02-07 05:29 |  | EPA 8321B | E31780 | NELAP | FDEP | RQ-2019-02-04-05
3449 | GTMGL2NUT | 2019-02-04 12:24 | Field | 30.1161 | -81.3511 | ATEMP | Air temperature | 14 |  | <0> | C
3450 | GTMGL2NUT | 2019-02-04 12:24 | Field | 30.1161 | -81.3511 | WIND_S | Wind Speed | 3.7 |  | <0> | m/s
3451 | GTMGL2NUT | 2019-02-04 12:24 | Field | 30.1161 | -81.3511 | WIND_D | Wind Direction | NNE |  | <0>
3452 | GTMGL2NUT | 2019-02-04 12:24 | Field | 30.1161 | -81.3511 | SECCHI | Secchi Disk | 0.5 |  | <0> | m
3454 | GTMGL2NUT | 2019-02-04 12:24 | Field | 30.1161 | -81.3511 | WTEM | Water temperature | 15.3 |  | <0> | C
3455 | GTMGL2NUT | 2019-02-04 12:24 | Field | 30.1161 | -81.3511 | SpCond | Specific Conductance | 1931 |  | <0> | uS/cm
3456 | GTMGL2NUT | 2019-02-04 12:24 | Field | 30.1161 | -81.3511 | pH | pH | 7.92 |  | <0>
3458 | GTMGL2NUT | 2019-02-04 12:24 | Field | 30.1161 | -81.3511 | DO_p | Dissolved oxygen, percent saturation | 81.6 |  | <0> | %
3457 | GTMGL2NUT | 2019-02-04 12:24 | Field | 30.1161 | -81.3511 | DO | Dissolved oxygen | 8.1 |  | <0> | mg/L
3468 | GTMGL2NUT | 2019-02-04 12:24 | Sample | 30.1161 | -81.3511 | Diuron | Diuron | 0.002 | U | <-4> [SBL] | ug/L |  | 0.002 |  | 0.008 | 2019-02-05 09:40 | 2019-02-07 05:29 |  | EPA 8321B | E31780 | NELAP | FDEP | RQ-2019-02-04-05
3469 | GTMGL2NUT | 2019-02-04 12:24 | Sample | 30.1161 | -81.3511 | Fenuron | Fenuron | 0.016 | U | <-4> [SBL] | ug/L |  | 0.016 |  | 0.064 | 2019-02-05 09:40 | 2019-02-07 05:29 |  | EPA 8321B | E31780 | NELAP | FDEP | RQ-2019-02-04-05
3470 | GTMGL2NUT | 2019-02-04 12:24 | Sample | 30.1161 | -81.3511 | Fluridone | Fluridone | 0.024 |  | <0> | ug/L |  | 0.0008 |  | 0.0032 | 2019-02-05 09:40 | 2019-02-07 05:29 |  | EPA 8321B | E31780 | NELAP | FDEP | RQ-2019-02-04-05
3471 | GTMGL2NUT | 2019-02-04 12:24 | Sample | 30.1161 | -81.3511 | Hydrocodone | Hydrocodone | 0.002 | U | <-4> [SBL] | ug/L |  | 0.002 |  | 0.008 | 2019-02-05 09:40 | 2019-02-07 05:29 |  | EPA 8321B | E31780 | NELAP | FDEP | RQ-2019-02-04-05
3472 | GTMGL2NUT | 2019-02-04 12:24 | Sample | 30.1161 | -81.3511 | Ibuprofen | Ibuprofen | 0.02 | U | <-4> [SBL] | ug/L |  | 0.02 |  | 0.08 | 2019-02-05 09:40 | 2019-02-07 05:29 |  | EPA 8321B | E31780 | NELAP | FDEP | RQ-2019-02-04-05
3473 | GTMGL2NUT | 2019-02-04 12:24 | Sample | 30.1161 | -81.3511 | Imazapyr | Imazapyr | 0.06 |  | <0> | ug/L |  | 0.004 |  | 0.016 | 2019-02-05 09:40 | 2019-02-07 05:29 |  | EPA 8321B | E31780 | NELAP | FDEP | RQ-2019-02-04-05
3474 | GTMGL2NUT | 2019-02-04 12:24 | Sample | 30.1161 | -81.3511 | Imidacloprid | Imidacloprid | 0.0027 | I | <0> | ug/L |  | 0.002 |  | 0.008 | 2019-02-05 09:40 | 2019-02-07 05:29 |  | EPA 8321B | E31780 | NELAP | FDEP | RQ-2019-02-04-05
3475 | GTMGL2NUT | 2019-02-04 12:24 | Sample | 30.1161 | -81.3511 | Linuron | Linuron | 0.004 | U | <-4> [SBL] | ug/L |  | 0.004 |  | 0.016 | 2019-02-05 09:40 | 2019-02-07 05:29 |  | EPA 8321B | E31780 | NELAP | FDEP | RQ-2019-02-04-05
3476 | GTMGL2NUT | 2019-02-04 12:24 | Sample | 30.1161 | -81.3511 | MCPP | Methylchlorophenoxypropionic acid | 0.002 | U | <-4> [SBL] | ug/L |  | 0.002 |  | 0.008 | 2019-02-05 09:40 | 2019-02-07 05:29 |  | EPA 8321B | E31780 | NELAP | FDEP | RQ-2019-02-04-05
3477 | GTMGL2NUT | 2019-02-04 12:24 | Sample | 30.1161 | -81.3511 | Naproxen | Naproxen | 0.008 | U | <-4> [SBL] | ug/L |  | 0.008 |  | 0.032 | 2019-02-05 09:40 | 2019-02-07 05:29 |  | EPA 8321B | E31780 | NELAP | FDEP | RQ-2019-02-04-05
3478 | GTMGL2NUT | 2019-02-04 12:24 | Sample | 30.1161 | -81.3511 | Primidone | Primidone | 0.004 | I | <0> | ug/L |  | 0.004 |  | 0.016 | 2019-02-05 09:40 | 2019-02-07 05:29 |  | EPA 8321B | E31780 | NELAP | FDEP | RQ-2019-02-04-05
3479 | GTMGL2NUT | 2019-02-04 12:24 | Sample | 30.1161 | -81.3511 | Pyraclostrobin | Pyraclostrobin | 0.002 | U | <-4> [SBL] | ug/L |  | 0.002 |  | 0.008 | 2019-02-05 09:40 | 2019-02-07 05:29 |  | EPA 8321B | E31780 | NELAP | FDEP | RQ-2019-02-04-05
3480 | GTMGL2NUT | 2019-02-04 12:24 | Sample | 30.1161 | -81.3511 | Triclopyr | Triclopyr | 0.004 | U | <-4> [SBL] | ug/L |  | 0.004 |  | 0.016 | 2019-02-05 09:40 | 2019-02-07 05:29 |  | EPA 8321B | E31780 | NELAP | FDEP | RQ-2019-02-04-05
3487 | GTMGL2NUT | 2019-02-04 12:24 | Sample | 30.1161 | -81.3511 | Sucra | Sucralose | 1.5 |  | <0> | ug/L |  | 0.01 |  | 0.04 | 2019-02-05 09:40 | 2019-02-16 00:17 |  | EPA 8321B | E31780 | NELAP | FDEP | RQ-2019-02-04-05
3484 | GTMGL2NUT | 2019-02-04 12:24 | Sample | 30.1161 | -81.3511 | TKN | Total Kjeldahl Nitrogen | 1.2 |  | <0> | mg N/L |  | 0.08 |  | 0.2 | 2019-02-05 09:40 | 2019-02-12 10:41 |  | EPA 351.2 Rev. 2.0 | E31780 | NELAP | FDEP | RQ-2019-02-04-05
3485 | GTMGL2NUT | 2019-02-04 12:24 | Sample | 30.1161 | -81.3511 | TKNF | Kjeldahl Nitrogen, Filtered | 1 |  | <0> | mg N/L |  | 0.08 |  | 0.2 | 2019-02-05 09:40 | 2019-02-12 10:44 |  | EPA 351.2 Rev. 2.0 | E31780 | NELAP | FDEP | RQ-2019-02-04-05
3461 | GTMGL2NUT | 2019-02-04 12:24 | Sample | 30.1161 | -81.3511 | NO23F | Nitrate+Nitrite | 0.024 |  | <0> (CUF) | mg N/L |  | 0.004 |  | 0.01 | 2019-02-05 09:40 | 2019-02-06 10:24 |  | EPA 353.2 Rev. 2.0 | E31780 | NELAP | FDEP | RQ-2019-02-04-05
3463 | GTMGL2NUT | 2019-02-04 12:24 | Sample | 30.1161 | -81.3511 | TP | Total Phosphorus | 0.056 |  | <0> | mg P/L |  | 0.005 |  | 0.05 | 2019-02-05 09:40 | 2019-02-06 18:21 |  | EPA 365.1 Rev. 2.0 | E31780 | NELAP | FDEP | RQ-2019-02-04-05
3498 | GTMGL1NUT | 2019-02-04 12:53 | Field | 30.1504 | -81.3604 | SALT | Salinity | 0.33 |  | <0> | ppt
3492 | GTMGL1NUT | 2019-02-04 12:53 | Field | 30.1504 | -81.3604 | WDEPTH | Water Depth | 0.4 |  | <0> | m
3507 | GTMGL1NUT | 2019-02-04 12:53 | Sample | 30.1504 | -81.3604 | Fluoride | Fluoride | 0.18 |  | <0> | mg F/L |  | 0.035 |  | 0.1 | 2019-02-05 09:40 | 2019-02-09 21:29 |  | SM 4500 F-C-97 | E31780 | NELAP | FDEP | RQ-2019-02-04-05
3508 | GTMGL1NUT | 2019-02-04 12:53 | Sample | 30.1504 | -81.3604 | W-TOC | Organic Carbon | 16 |  | <0> | mg C/L |  | 0.5 |  | 1 | 2019-02-05 09:40 | 2019-02-15 18:00 |  | SM 5310 B-00 | E31780 | NELAP | FDEP | RQ-2019-02-04-05
3506 | GTMGL1NUT | 2019-02-04 12:53 | Sample | 30.1504 | -81.3604 | Alkalinity | Total Alkalinity | 119 |  | <0> | mg CaCO3/L |  | 0.65 |  | 2.5 | 2019-02-05 09:40 | 2019-02-09 21:29 |  | SM 2320 B-97 | E31780 | NELAP | FDEP | RQ-2019-02-04-05
3501 | GTMGL1NUT | 2019-02-04 12:53 | Sample | 30.1504 | -81.3604 | TSS | Total Suspended Solids | 2 | I | <0> | mg/L |  | 2 |  | 10 | 2019-02-05 09:40 | 2019-02-06 15:36 |  | SM 2540 D-97 | E31780 | NELAP | FDEP | RQ-2019-02-04-05
3499 | GTMGL1NUT | 2019-02-04 12:53 | Sample | 30.1504 | -81.3604 | Turbidity | Turbidity | 0.7 |  | <0> | NTU |  | 0.1 |  | 0.13 | 2019-02-05 09:40 | 2019-02-05 17:23 |  | EPA 180.1 Rev. 2.0 | E31780 | NELAP | FDEP | RQ-2019-02-04-05
3505 | GTMGL1NUT | 2019-02-04 12:53 | Sample | 30.1504 | -81.3604 | NH4F | Ammonium, Filtered | 0.018 |  | <1> (CUF) | mg N/L |  | 0.002 |  | 0.005 | 2019-02-05 09:40 | 2019-02-08 11:23 |  | EPA 350.1 Rev. 2.0 | E31780 | NELAP | FDEP | RQ-2019-02-04-05
3509 | GTMGL1NUT | 2019-02-04 12:53 | Sample | 30.1504 | -81.3604 | Sucra | Sucralose | 2.1 |  | <0> | ug/L |  | 0.01 |  | 0.04 | 2019-02-05 09:40 | 2019-02-16 00:30 |  | EPA 8321B | E31780 | NELAP | FDEP | RQ-2019-02-04-05
3510 | GTMGL1NUT | 2019-02-04 12:53 | Sample | 30.1504 | -81.3604 | 2,4-D | 2,4-Dichlorophenoxyacetic acid | 0.0096 |  | <0> | ug/L |  | 0.002 |  | 0.008 | 2019-02-05 09:40 | 2019-02-19 05:53 |  | EPA 8321B | E31780 | NELAP | FDEP | RQ-2019-02-04-05
3511 | GTMGL1NUT | 2019-02-04 12:53 | Sample | 30.1504 | -81.3604 | Aceta | Acetaminophen | 0.008 | U | <-4> [SBL] | ug/L |  | 0.008 |  | 0.032 | 2019-02-05 09:40 | 2019-02-19 05:53 |  | EPA 8321B | E31780 | NELAP | FDEP | RQ-2019-02-04-05
3512 | GTMGL1NUT | 2019-02-04 12:53 | Sample | 30.1504 | -81.3604 | Bentazon | Bentazon | 0.075 |  | <0> | ug/L |  | 0.0008 |  | 0.0032 | 2019-02-05 09:40 | 2019-02-19 05:53 |  | EPA 8321B | E31780 | NELAP | FDEP | RQ-2019-02-04-05
3488 | GTMGL1NUT | 2019-02-04 12:53 | Field | 30.1504 | -81.3604 | ATEMP | Air temperature | 14 |  | <0> | C
3489 | GTMGL1NUT | 2019-02-04 12:53 | Field | 30.1504 | -81.3604 | WIND_S | Wind Speed | 3.5 |  | <0> | m/s
3490 | GTMGL1NUT | 2019-02-04 12:53 | Field | 30.1504 | -81.3604 | WIND_D | Wind Direction | NNE |  | <0>
3491 | GTMGL1NUT | 2019-02-04 12:53 | Field | 30.1504 | -81.3604 | SECCHI | Secchi Disk | >1.2 |  | <0> | m
3493 | GTMGL1NUT | 2019-02-04 12:53 | Field | 30.1504 | -81.3604 | WTEM | Water temperature | 15.2 |  | <0> | C
3494 | GTMGL1NUT | 2019-02-04 12:53 | Field | 30.1504 | -81.3604 | SpCond | Specific Conductance | 682 |  | <0> | uS/cm
3495 | GTMGL1NUT | 2019-02-04 12:53 | Field | 30.1504 | -81.3604 | pH | pH | 7.38 |  | <0>
3497 | GTMGL1NUT | 2019-02-04 12:53 | Field | 30.1504 | -81.3604 | DO_p | Dissolved oxygen, percent saturation | 73.3 |  | <0> | %
3496 | GTMGL1NUT | 2019-02-04 12:53 | Field | 30.1504 | -81.3604 | DO | Dissolved oxygen | 7.32 |  | <0> | mg/L
3513 | GTMGL1NUT | 2019-02-04 12:53 | Sample | 30.1504 | -81.3604 | Carbamazepine | Carbamazepine | 0.00096 | I | <0> | ug/L |  | 0.0008 |  | 0.0032 | 2019-02-05 09:40 | 2019-02-19 05:53 |  | EPA 8321B | E31780 | NELAP | FDEP | RQ-2019-02-04-05
3514 | GTMGL1NUT | 2019-02-04 12:53 | Sample | 30.1504 | -81.3604 | Diuron | Diuron | 0.0028 | I | <0> | ug/L |  | 0.002 |  | 0.008 | 2019-02-05 09:40 | 2019-02-19 05:53 |  | EPA 8321B | E31780 | NELAP | FDEP | RQ-2019-02-04-05
3515 | GTMGL1NUT | 2019-02-04 12:53 | Sample | 30.1504 | -81.3604 | Fenuron | Fenuron | 0.016 | U | <-4> [SBL] | ug/L |  | 0.016 |  | 0.064 | 2019-02-05 09:40 | 2019-02-19 05:53 |  | EPA 8321B | E31780 | NELAP | FDEP | RQ-2019-02-04-05
3516 | GTMGL1NUT | 2019-02-04 12:53 | Sample | 30.1504 | -81.3604 | Fluridone | Fluridone | 0.065 |  | <0> | ug/L |  | 0.0008 |  | 0.0032 | 2019-02-05 09:40 | 2019-02-19 05:53 |  | EPA 8321B | E31780 | NELAP | FDEP | RQ-2019-02-04-05
3517 | GTMGL1NUT | 2019-02-04 12:53 | Sample | 30.1504 | -81.3604 | Hydrocodone | Hydrocodone | 0.002 | U | <-4> [SBL] | ug/L |  | 0.002 |  | 0.008 | 2019-02-05 09:40 | 2019-02-19 05:53 |  | EPA 8321B | E31780 | NELAP | FDEP | RQ-2019-02-04-05
3518 | GTMGL1NUT | 2019-02-04 12:53 | Sample | 30.1504 | -81.3604 | Ibuprofen | Ibuprofen | 0.02 | U | <-4> [SBL] | ug/L |  | 0.02 |  | 0.08 | 2019-02-05 09:40 | 2019-02-19 05:53 |  | EPA 8321B | E31780 | NELAP | FDEP | RQ-2019-02-04-05
3519 | GTMGL1NUT | 2019-02-04 12:53 | Sample | 30.1504 | -81.3604 | Imazapyr | Imazapyr | 0.067 |  | <0> | ug/L |  | 0.004 |  | 0.016 | 2019-02-05 09:40 | 2019-02-19 05:53 |  | EPA 8321B | E31780 | NELAP | FDEP | RQ-2019-02-04-05
3520 | GTMGL1NUT | 2019-02-04 12:53 | Sample | 30.1504 | -81.3604 | Imidacloprid | Imidacloprid | 0.0097 | J | <1> (CSM) | ug/L |  | 0.002 |  | 0.008 | 2019-02-05 09:40 | 2019-02-19 05:53 |  | EPA 8321B | E31780 | NELAP | FDEP | RQ-2019-02-04-05
3521 | GTMGL1NUT | 2019-02-04 12:53 | Sample | 30.1504 | -81.3604 | Linuron | Linuron | 0.004 | U | <-4> [SBL] | ug/L |  | 0.004 |  | 0.016 | 2019-02-05 09:40 | 2019-02-19 05:53 |  | EPA 8321B | E31780 | NELAP | FDEP | RQ-2019-02-04-05
3522 | GTMGL1NUT | 2019-02-04 12:53 | Sample | 30.1504 | -81.3604 | MCPP | Methylchlorophenoxypropionic acid | 0.002 | U | <-4> [SBL] | ug/L |  | 0.002 |  | 0.008 | 2019-02-05 09:40 | 2019-02-19 05:53 |  | EPA 8321B | E31780 | NELAP | FDEP | RQ-2019-02-04-05
3523 | GTMGL1NUT | 2019-02-04 12:53 | Sample | 30.1504 | -81.3604 | Naproxen | Naproxen | 0.008 | U | <-4> [SBL] | ug/L |  | 0.008 |  | 0.032 | 2019-02-05 09:40 | 2019-02-19 05:53 |  | EPA 8321B | E31780 | NELAP | FDEP | RQ-2019-02-04-05
3524 | GTMGL1NUT | 2019-02-04 12:53 | Sample | 30.1504 | -81.3604 | Primidone | Primidone | 0.0063 | I | <0> | ug/L |  | 0.004 |  | 0.016 | 2019-02-05 09:40 | 2019-02-19 05:53 |  | EPA 8321B | E31780 | NELAP | FDEP | RQ-2019-02-04-05
3525 | GTMGL1NUT | 2019-02-04 12:53 | Sample | 30.1504 | -81.3604 | Pyraclostrobin | Pyraclostrobin | 0.002 | U | <-4> [SBL] | ug/L |  | 0.002 |  | 0.008 | 2019-02-05 09:40 | 2019-02-19 05:53 |  | EPA 8321B | E31780 | NELAP | FDEP | RQ-2019-02-04-05
3526 | GTMGL1NUT | 2019-02-04 12:53 | Sample | 30.1504 | -81.3604 | Triclopyr | Triclopyr | 0.004 | U | <-4> [SBL] | ug/L |  | 0.004 |  | 0.016 | 2019-02-05 09:40 | 2019-02-19 05:53 |  | EPA 8321B | E31780 | NELAP | FDEP | RQ-2019-02-04-05
3503 | GTMGL1NUT | 2019-02-04 12:53 | Sample | 30.1504 | -81.3604 | TKN | Total Kjeldahl Nitrogen | 0.73 |  | <0> | mg N/L |  | 0.08 |  | 0.2 | 2019-02-05 09:40 | 2019-02-07 10:29 |  | EPA 351.2 Rev. 2.0 | E31780 | NELAP | FDEP | RQ-2019-02-04-05
3504 | GTMGL1NUT | 2019-02-04 12:53 | Sample | 30.1504 | -81.3604 | TKNF | Kjeldahl Nitrogen, Filtered | 0.83 |  | <0> | mg N/L |  | 0.08 |  | 0.2 | 2019-02-05 09:40 | 2019-02-07 10:38 |  | EPA 351.2 Rev. 2.0 | E31780 | NELAP | FDEP | RQ-2019-02-04-05
3500 | GTMGL1NUT | 2019-02-04 12:53 | Sample | 30.1504 | -81.3604 | NO23F | Nitrate+Nitrite | 0.005 | I | <0> (CUF) | mg N/L |  | 0.004 |  | 0.01 | 2019-02-05 09:40 | 2019-02-06 10:25 |  | EPA 353.2 Rev. 2.0 | E31780 | NELAP | FDEP | RQ-2019-02-04-05
3502 | GTMGL1NUT | 2019-02-04 12:53 | Sample | 30.1504 | -81.3604 | TP | Total Phosphorus | 0.092 |  | <0> | mg P/L |  | 0.005 |  | 0.05 | 2019-02-05 09:40 | 2019-02-06 18:22 |  | EPA 365.1 Rev. 2.0 | E31780 | NELAP | FDEP | RQ-2019-02-04-05
3527 | GTMMKNUT | 2019-02-04 16:10 | Field | 30.1608 | -81.3604 | ATEMP | Air temperature | 15.5 |  | <0> | C
3528 | GTMMKNUT | 2019-02-04 16:10 | Field | 30.1608 | -81.3604 | WIND_S | Wind Speed | 0.5 |  | <0> | m/s
3529 | GTMMKNUT | 2019-02-04 16:10 | Field | 30.1608 | -81.3604 | WIND_D | Wind Direction | NNE |  | <0>
3530 | GTMMKNUT | 2019-02-04 16:10 | Field | 30.1608 | -81.3604 | SECCHI | Secchi Disk | >1.2 |  | <0> | m
3532 | GTMMKNUT | 2019-02-04 16:10 | Field | 30.1608 | -81.3604 | WTEM | Water temperature | 16.3 |  | <0> | C
3533 | GTMMKNUT | 2019-02-04 16:10 | Field | 30.1608 | -81.3604 | SpCond | Specific Conductance | 648 |  | <0> | uS/cm
3534 | GTMMKNUT | 2019-02-04 16:10 | Field | 30.1608 | -81.3604 | pH | pH | 7.3 |  | <0>
3531 | GTMMKNUT | 2019-02-04 16:10 | Field | 30.1608 | -81.3604 | WDEPTH | Water Depth | 1.0363 | converted from ft (ft/3.28) | <0> | m
3537 | GTMMKNUT | 2019-02-04 16:10 | Field | 30.1608 | -81.3604 | SALT | Salinity | 0.32 |  | <0> | ppt
4663 | GTMMKNUT | 2019-02-04 16:10 | Sample | 30.1608 | -81.3604 | FECCOL | Coliform, Fecal | 10 | U | <-4> [SBL] | cfu/100 mL | 10 |  | 10 |  | 2019-02-04 16:44 | 2019-02-04 18:04 |  | SM 9222 D | E82502 | NELAC | ALS Environmental
4664 | GTMMKNUT | 2019-02-04 16:10 | Sample | 30.1608 | -81.3604 | ENTERO | Enterococcus | 10 |  | <0> | MPN/100 mL | 10 |  | 10 |  | 2019-02-04 16:44 | 2019-02-04 17:57 |  | ASTM D6503-99 | E82502 | NELAC | ALS Environmental
4694 | GTMMKNUT | 2019-02-04 16:10 | Sample | 30.1608 | -81.3604 | CHLa_C | Chlorophyll a, Corrected (Monochromatic) | 2 | U | <-4> [SBL] | ug/L | 2 | 2 | 2 |  | 2019-02-04 16:44 | 2019-02-08 19:33 |  | SM 10200 H | E82502 | NELAC | ALS Environmental
4695 | GTMMKNUT | 2019-02-04 16:10 | Sample | 30.1608 | -81.3604 | CHLa_UnC | Chlorophyll a, Uncorrected (Trichromatic) | 2.1 |  | <0> | ug/L | 2 | 2 | 2 |  | 2019-02-04 16:44 | 2019-02-08 19:33 |  | SM 10200 H | E82502 | NELAC | ALS Environmental
4696 | GTMMKNUT | 2019-02-04 16:10 | Sample | 30.1608 | -81.3604 | CHLb_Tri_N | Chlorophyll b (Trichromatic) | 2 | U | <-4> [SBL] | ug/L | 2 | 2 | 2 |  | 2019-02-04 16:44 | 2019-02-08 19:33 |  | SM 10200 H | E82502 | NELAC | ALS Environmental
4697 | GTMMKNUT | 2019-02-04 16:10 | Sample | 30.1608 | -81.3604 | CHLc_Tri_N | Chlorophyll c (Trichromatic) | 2 | U | <-4> [SBL] | ug/L | 2 | 2 | 2 |  | 2019-02-04 16:44 | 2019-02-08 19:33 |  | SM 10200 H | E82502 | NELAC | ALS Environmental
4702 | GTMMKNUT | 2019-02-04 16:10 | Sample | 30.1608 | -81.3604 | OD664b/OD665a | OD664b/OD665a | 1.29 |  | <0> | NONE |  |  | 2 |  | 2019-02-04 16:44 | 2019-02-08 19:33 |  | SM 10200 H | E82502 | NELAC | ALS Environmental
4703 | GTMMKNUT | 2019-02-04 16:10 | Sample | 30.1608 | -81.3604 | PHEA | Phaeophytin a | 2 | U | <-4> [SBL] | ug/L | 2 | 2 | 2 | 2 | 2019-02-04 16:44 | 2019-02-08 19:33 |  | SM 10200 H | E82502 | NELAC | ALS Environmental
4693 | GTMMKNUT | 2019-02-04 16:10 | Sample | 30.1608 | -81.3604 | NH4F | Ammonium, Filtered | 0.038 |  | <0> | mg N/L | 0.01 | 0.005 | 1 |  | 2019-02-04 16:44 | 2019-02-06 14:37 |  | EPA 350.1 Rev. 2.0 | E82502 | NELAC | ALS Environmental
4699 | GTMMKNUT | 2019-02-04 16:10 | Sample | 30.1608 | -81.3604 | TN | Total Nitrogen | 1.32 |  | <0> | mg/L | 0.5 |  | 1 |  | 2019-02-04 16:44 |  |  | Calculation | E82502 | NELAC | ALS Environmental
4700 | GTMMKNUT | 2019-02-04 16:10 | Sample | 30.1608 | -81.3604 | TKN | Total Kjeldahl Nitrogen | 1.32 |  | <0> | mg/L | 0.5 | 0.14 | 1 |  | 2019-02-04 16:44 | 2019-02-05 16:43 |  | EPA 351.2 Rev. 2.0 | E82502 | NELAC | ALS Environmental
4701 | GTMMKNUT | 2019-02-04 16:10 | Sample | 30.1608 | -81.3604 | TKNF | Kjeldahl Nitrogen, Filtered | 0.65 |  | <0> | mg/L | 0.5 | 0.14 | 1 |  | 2019-02-04 16:44 | 2019-02-05 16:48 |  | EPA 351.2 Rev. 2.0 | E82502 | NELAC | ALS Environmental
4698 | GTMMKNUT | 2019-02-04 16:10 | Sample | 30.1608 | -81.3604 | NO23F | Nitrate+Nitrite | 0.01 | U | <-4> [SBL] (CUF) | mg/L | 0.01 | 0.008 | 1 |  | 2019-02-04 16:44 | 2019-02-07 15:33 |  | EPA 353.2 Rev. 2.0 | E82502 | NELAC | ALS Environmental
4704 | GTMMKNUT | 2019-02-04 16:10 | Sample | 30.1608 | -81.3604 | TP | Total Phosphorus | 0.0821 |  | <0> | mg/L | 0.005 | 0.0027 | 1 |  | 2019-02-04 16:44 | 2019-02-07 12:51 |  | EPA 365.1 Rev. 2.0 | E82502 | NELAC | ALS Environmental
3536 | GTMMKNUT | 2019-02-04 16:10 | Field | 30.1608 | -81.3604 | DO_p | Dissolved oxygen, percent saturation | 88.6 |  | <0> | %
3535 | GTMMKNUT | 2019-02-04 16:10 | Field | 30.1608 | -81.3604 | DO | Dissolved oxygen | 8.67 |  | <0> | mg/L
3550 | GTMGR3NUT | 2019-03-04 09:12 | Sample | 29.9921 | -81.3214 | CHLa_C | Chlorophyll a, Corrected (Monochromatic) | 4.4 |  | <0> | ug/L | 2 | 2 | 2 |  | 2019-03-04 14:41 | 2019-03-12 15:24 |  | SM 10200 H | E82502 | NELAC | ALS Environmental
3551 | GTMGR3NUT | 2019-03-04 09:12 | Sample | 29.9921 | -81.3214 | CHLa_UnC | Chlorophyll a, Uncorrected (Trichromatic) | 5.1 |  | <0> | ug/L | 2 | 2 | 2 |  | 2019-03-04 14:41 | 2019-03-12 15:24 |  | SM 10200 H | E82502 | NELAC | ALS Environmental
3552 | GTMGR3NUT | 2019-03-04 09:12 | Sample | 29.9921 | -81.3214 | CHLb_Tri_N | Chlorophyll b (Trichromatic) | 2 | U | <-4> [SBL] | ug/L | 2 | 2 | 2 |  | 2019-03-04 14:41 | 2019-03-12 15:24 |  | SM 10200 H | E82502 | NELAC | ALS Environmental
3553 | GTMGR3NUT | 2019-03-04 09:12 | Sample | 29.9921 | -81.3214 | CHLc_Tri_N | Chlorophyll c (Trichromatic) | 2 | U | <-4> [SBL] | ug/L | 2 | 2 | 2 |  | 2019-03-04 14:41 | 2019-03-12 15:24 |  | SM 10200 H | E82502 | NELAC | ALS Environmental
3558 | GTMGR3NUT | 2019-03-04 09:12 | Sample | 29.9921 | -81.3214 | OD664b/OD665a | OD664b/OD665a | 1.58 |  | <0> | NONE |  |  | 2 |  | 2019-03-04 14:41 | 2019-03-12 15:24 |  | SM 10200 H | E82502 | NELAC | ALS Environmental
3559 | GTMGR3NUT | 2019-03-04 09:12 | Sample | 29.9921 | -81.3214 | PHEA | Phaeophytin a | 2 | U | <-4> [SBL] | ug/L | 2 | 2 | 2 |  | 2019-03-04 14:41 | 2019-03-12 15:24 |  | SM 10200 H | E82502 | NELAC | ALS Environmental
3574 | GTMGR3NUT | 2019-03-04 09:12 | Sample | 29.9921 | -81.3214 | FECCOL | Coliform, Fecal | 10 | U | <-4> [SBL] | CFU/100mL | 10 |  | 10 |  | 2019-03-04 14:41 | 2019-03-04 16:21 |  | SM 9222 D | E82502 | NELAC | ALS Environmental
3538 | GTMGR3NUT | 2019-03-04 09:12 | Field | 29.9921 | -81.3214 | ATEMP | Air temperature | 20.5556 | converted from 69 F | <0> | C
3539 | GTMGR3NUT | 2019-03-04 09:12 | Field | 29.9921 | -81.3214 | WIND_S | Wind Speed | 1.8776 | converted from 4.2 mph | <0> | m/s
3540 | GTMGR3NUT | 2019-03-04 09:12 | Field | 29.9921 | -81.3214 | WIND_D | Wind Direction | WNW |  | <0>
3541 | GTMGR3NUT | 2019-03-04 09:12 | Field | 29.9921 | -81.3214 | SECCHI | Secchi Disk | 0.95 |  | <0> | m
3543 | GTMGR3NUT | 2019-03-04 09:12 | Field | 29.9921 | -81.3214 | WTEM | Water temperature | 20.1 |  | <0> | C
3544 | GTMGR3NUT | 2019-03-04 09:12 | Field | 29.9921 | -81.3214 | SpCond | Specific Conductance | 42270 |  | <0> | uS/cm
3545 | GTMGR3NUT | 2019-03-04 09:12 | Field | 29.9921 | -81.3214 | pH | pH | 7.5 |  | <0>
3548 | GTMGR3NUT | 2019-03-04 09:12 | Field | 29.9921 | -81.3214 | SALT | Salinity | 27.22 |  | <0> | ppt
3542 | GTMGR3NUT | 2019-03-04 09:12 | Field | 29.9921 | -81.3214 | WDEPTH | Water Depth | 3.048 | converted from ft (ft/3.28) | <0> | m
3575 | GTMGR3NUT | 2019-03-04 09:12 | Sample | 29.9921 | -81.3214 | ENTERO | Enterococcus | 10 | U | <-4> [SBL] | MPN/100mL | 10 |  | 10 |  | 2019-03-04 14:41 | 2019-03-04 16:05 |  | ASTM D6503-99 | E82502 | NELAC | ALS Environmental
3549 | GTMGR3NUT | 2019-03-04 09:12 | Sample | 29.9921 | -81.3214 | NH4F | Ammonium, Filtered | 0.056 |  | <0> | mg N/L | 0.01 | 0.005 | 1 |  | 2019-03-04 14:41 | 2019-03-06 13:13 |  | 350.1 | E82502 | NELAC | ALS Environmental
3555 | GTMGR3NUT | 2019-03-04 09:12 | Sample | 29.9921 | -81.3214 | TN | Total Nitrogen | 0.5 | U | <-4> [SBL] | mg/L | 0.5 |  | 1 |  | 2019-03-04 14:41 | NA |  | Calculation | E82502 | NELAC | ALS Environmental
3556 | GTMGR3NUT | 2019-03-04 09:12 | Sample | 29.9921 | -81.3214 | TKN | Total Kjeldahl Nitrogen | 0.5 | U | <-4> [SBL] | mg/L | 0.5 | 0.14 | 1 |  | 2019-03-04 14:41 | 2019-03-05 19:49 |  | 351.2 | E82502 | NELAC | ALS Environmental
3557 | GTMGR3NUT | 2019-03-04 09:12 | Sample | 29.9921 | -81.3214 | TKNF | Kjeldahl Nitrogen, Filtered | 0.2 | I | <0> | mg/L | 0.5 | 0.14 | 1 |  | 2019-03-04 14:41 | 2019-03-07 17:30 |  | 351.2 | E82502 | NELAC | ALS Environmental
3554 | GTMGR3NUT | 2019-03-04 09:12 | Sample | 29.9921 | -81.3214 | NO23F | Nitrate+Nitrite | 0.02 |  | <0> (CUF) | mg/L | 0.01 | 0.008 | 1 |  | 2019-03-04 14:41 | 2019-03-05 21:09 |  | 353.2 | E82502 | NELAC | ALS Environmental
3560 | GTMGR3NUT | 2019-03-04 09:12 | Sample | 29.9921 | -81.3214 | TP | Total Phosphorus | 0.032 |  | <0> | mg/L | 0.005 | 0.0027 | 1 |  | 2019-03-04 14:41 | 2019-03-05 17:56 |  | 365.1 | E82502 | NELAC | ALS Environmental
3546 | GTMGR3NUT | 2019-03-04 09:12 | Field | 29.9921 | -81.3214 | DO | Dissolved oxygen | 6.52 |  | <0> | mg/L
3547 | GTMGR3NUT | 2019-03-04 09:12 | Field | 29.9921 | -81.3214 | DO_p | Dissolved oxygen, percent saturation | 84.4 |  | <0> | %
3561 | GTMGRNUT | 2019-03-04 09:30 | Field | 29.9985 | -81.3261 | ATEMP | Air temperature | 20.7778 | converted from 69.4 F data sheet reads 64.4°F, but this doesn't lineup with other temps. | <0> | C
3562 | GTMGRNUT | 2019-03-04 09:30 | Field | 29.9985 | -81.3261 | WIND_S | Wind Speed | 3.1293 | converted from 7 mph | <0> | m/s
3563 | GTMGRNUT | 2019-03-04 09:30 | Field | 29.9985 | -81.3261 | WIND_D | Wind Direction | NW |  | <0>
3564 | GTMGRNUT | 2019-03-04 09:30 | Field | 29.9985 | -81.3261 | SECCHI | Secchi Disk | 0.875 |  | <0> | m
3566 | GTMGRNUT | 2019-03-04 09:30 | Field | 29.9985 | -81.3261 | WTEM | Water temperature | 20.6 |  | <0> | C
3567 | GTMGRNUT | 2019-03-04 09:30 | Field | 29.9985 | -81.3261 | SpCond | Specific Conductance | 38583 |  | <0> | uS/cm
3568 | GTMGRNUT | 2019-03-04 09:30 | Field | 29.9985 | -81.3261 | pH | pH | 7.48 |  | <0>
3571 | GTMGRNUT | 2019-03-04 09:30 | Field | 29.9985 | -81.3261 | SALT | Salinity | 24.69 |  | <0> | ppt
3565 | GTMGRNUT | 2019-03-04 09:30 | Field | 29.9985 | -81.3261 | WDEPTH | Water Depth | 4.8768 | converted from ft (ft/3.28) | <0> | m
3572 | GTMGRNUT | 2019-03-04 09:30 | Sample | 29.9985 | -81.3261 | FECCOL | Coliform, Fecal | 10 | U | <-4> [SBL] | CFU/100mL | 10 |  | 10 |  | 2019-03-04 14:41 | 2019-03-04 16:21 |  | SM 9222 D | E82502 | NELAC | ALS Environmental
3573 | GTMGRNUT | 2019-03-04 09:30 | Sample | 29.9985 | -81.3261 | ENTERO | Enterococcus | 10 |  | <0> | MPN/100mL | 10 |  | 10 |  | 2019-03-04 14:41 | 2019-03-04 16:05 |  | ASTM D6503-99 | E82502 | NELAC | ALS Environmental
3577 | GTMGRNUT | 2019-03-04 09:30 | Sample | 29.9985 | -81.3261 | CHLa_C | Chlorophyll a, Corrected (Monochromatic) | 4.7 |  | <0> | ug/L | 2 | 2 | 2 |  | 2019-03-04 14:41 | 2019-03-12 15:24 |  | SM 10200 H | E82502 | NELAC | ALS Environmental
3578 | GTMGRNUT | 2019-03-04 09:30 | Sample | 29.9985 | -81.3261 | CHLa_UnC | Chlorophyll a, Uncorrected (Trichromatic) | 5.2 |  | <0> | ug/L | 2 | 2 | 2 |  | 2019-03-04 14:41 | 2019-03-12 15:24 |  | SM 10200 H | E82502 | NELAC | ALS Environmental
3579 | GTMGRNUT | 2019-03-04 09:30 | Sample | 29.9985 | -81.3261 | CHLb_Tri_N | Chlorophyll b (Trichromatic) | 2 | U | <-4> [SBL] | ug/L | 2 | 2 | 2 |  | 2019-03-04 14:41 | 2019-03-12 15:24 |  | SM 10200 H | E82502 | NELAC | ALS Environmental
3580 | GTMGRNUT | 2019-03-04 09:30 | Sample | 29.9985 | -81.3261 | CHLc_Tri_N | Chlorophyll c (Trichromatic) | 2 | U | <-4> [SBL] | ug/L | 2 | 2 | 2 |  | 2019-03-04 14:41 | 2019-03-12 15:24 |  | SM 10200 H | E82502 | NELAC | ALS Environmental
3585 | GTMGRNUT | 2019-03-04 09:30 | Sample | 29.9985 | -81.3261 | OD664b/OD665a | OD664b/OD665a | 1.6 |  | <0> | NONE |  |  | 2 |  | 2019-03-04 14:41 | 2019-03-12 15:24 |  | SM 10200 H | E82502 | NELAC | ALS Environmental
3586 | GTMGRNUT | 2019-03-04 09:30 | Sample | 29.9985 | -81.3261 | PHEA | Phaeophytin a | 2 | U | <-4> [SBL] | ug/L | 2 | 2 | 2 |  | 2019-03-04 14:41 | 2019-03-12 15:24 |  | SM 10200 H | E82502 | NELAC | ALS Environmental
3576 | GTMGRNUT | 2019-03-04 09:30 | Sample | 29.9985 | -81.3261 | NH4F | Ammonium, Filtered | 0.069 |  | <0> | mg N/L | 0.01 | 0.005 | 1 |  | 2019-03-04 14:41 | 2019-03-06 13:12 |  | 350.1 | E82502 | NELAC | ALS Environmental
3582 | GTMGRNUT | 2019-03-04 09:30 | Sample | 29.9985 | -81.3261 | TN | Total Nitrogen | 0.51 |  | <0> | mg/L | 0.5 |  | 1 |  | 2019-03-04 14:41 | NA |  | Calculation | E82502 | NELAC | ALS Environmental
3583 | GTMGRNUT | 2019-03-04 09:30 | Sample | 29.9985 | -81.3261 | TKN | Total Kjeldahl Nitrogen | 0.5 |  | <0> | mg/L | 0.5 | 0.14 | 1 |  | 2019-03-04 14:41 | 2019-03-05 19:47 |  | 351.2 | E82502 | NELAC | ALS Environmental
3584 | GTMGRNUT | 2019-03-04 09:30 | Sample | 29.9985 | -81.3261 | TKNF | Kjeldahl Nitrogen, Filtered | 0.14 |  | <0> | mg/L | 0.05 | 0.14 | 1 |  | 2019-03-04 14:41 | 2019-03-07 17:29 |  | 351.2 | E82502 | NELAC | ALS Environmental
3581 | GTMGRNUT | 2019-03-04 09:30 | Sample | 29.9985 | -81.3261 | NO23F | Nitrate+Nitrite | 0.018 |  | <0> (CUF) | mg/L | 0.01 | 0.008 | 1 |  | 2019-03-04 14:41 | 2019-03-05 21:07 |  | 353.2 | E82502 | NELAC | ALS Environmental
3587 | GTMGRNUT | 2019-03-04 09:30 | Sample | 29.9985 | -81.3261 | TP | Total Phosphorus | 0.0372 |  | <0> | mg/L | 0.005 | 0.0027 | 1 |  | 2019-03-04 14:41 | 2019-03-05 17:55 |  | 365.1 | E82502 | NELAC | ALS Environmental
3570 | GTMGRNUT | 2019-03-04 09:30 | Field | 29.9985 | -81.3261 | DO_p | Dissolved oxygen, percent saturation | 80.9 |  | <0> | %
3569 | GTMGRNUT | 2019-03-04 09:30 | Field | 29.9985 | -81.3261 | DO | Dissolved oxygen | 6.29 |  | <0> | mg/L
3598 | GTMGR1NUT | 2019-03-04 09:48 | Field | 30.0168 | -81.3276 | SALT | Salinity | 21.22 |  | <0> | ppt
3602 | GTMGR1NUT | 2019-03-04 09:48 | Sample | 30.0168 | -81.3276 | CHLa_C | Chlorophyll a, Corrected (Monochromatic) | 4.9 |  | <0> | ug/L | 2 | 2 | 2 |  | 2019-03-04 14:41 | 2019-03-12 15:24 |  | SM 10200 H | E82502 | NELAC | ALS Environmental
3603 | GTMGR1NUT | 2019-03-04 09:48 | Sample | 30.0168 | -81.3276 | CHLa_UnC | Chlorophyll a, Uncorrected (Trichromatic) | 6.7 |  | <0> | ug/L | 2 | 2 | 2 |  | 2019-03-04 14:41 | 2019-03-12 15:24 |  | SM 10200 H | E82502 | NELAC | ALS Environmental
3604 | GTMGR1NUT | 2019-03-04 09:48 | Sample | 30.0168 | -81.3276 | CHLb_Tri_N | Chlorophyll b (Trichromatic) | 2 | U | <-4> [SBL] | ug/L | 2 | 2 | 2 |  | 2019-03-04 14:41 | 2019-03-12 15:24 |  | SM 10200 H | E82502 | NELAC | ALS Environmental
3605 | GTMGR1NUT | 2019-03-04 09:48 | Sample | 30.0168 | -81.3276 | CHLc_Tri_N | Chlorophyll c (Trichromatic) | 2 | U | <-4> [SBL] | ug/L | 2 | 2 | 2 |  | 2019-03-04 14:41 | 2019-03-12 15:24 |  | SM 10200 H | E82502 | NELAC | ALS Environmental
3610 | GTMGR1NUT | 2019-03-04 09:48 | Sample | 30.0168 | -81.3276 | OD664b/OD665a | OD664b/OD665a | 1.45 |  | <0> | NONE |  |  | 2 |  | 2019-03-04 14:41 | 2019-03-12 15:24 |  | SM 10200 H | E82502 | NELAC | ALS Environmental
3611 | GTMGR1NUT | 2019-03-04 09:48 | Sample | 30.0168 | -81.3276 | PHEA | Phaeophytin a | 2.7 |  | <0> | ug/L | 2 | 2 | 2 |  | 2019-03-04 14:41 | 2019-03-12 15:24 |  | SM 10200 H | E82502 | NELAC | ALS Environmental
3601 | GTMGR1NUT | 2019-03-04 09:48 | Sample | 30.0168 | -81.3276 | NH4F | Ammonium, Filtered | 0.107 |  | <0> | mg N/L | 0.01 | 0.005 | 1 |  | 2019-03-04 14:41 | 2019-03-06 13:14 |  | 350.1 | E82502 | NELAC | ALS Environmental
3599 | GTMGR1NUT | 2019-03-04 09:48 | Sample | 30.0168 | -81.3276 | FECCOL | Coliform, Fecal | 18 | B | <0> | CFU/100mL | 9 |  | 9 |  | 2019-03-04 14:41 | 2019-03-04 16:21 |  | SM 9222 D | E82502 | NELAC | ALS Environmental
3600 | GTMGR1NUT | 2019-03-04 09:48 | Sample | 30.0168 | -81.3276 | ENTERO | Enterococcus | 10 | U | <-4> [SBL] | MPN/100mL | 10 |  | 10 |  | 2019-03-04 14:41 | 2019-03-04 16:05 |  | ASTM D6503-99 | E82502 | NELAC | ALS Environmental
3608 | GTMGR1NUT | 2019-03-04 09:48 | Sample | 30.0168 | -81.3276 | TKN | Total Kjeldahl Nitrogen | 0.63 |  | <0> | mg/L | 0.5 | 0.14 | 1 |  | 2019-03-04 14:41 | 2019-03-05 19:50 |  | 351.2 | E82502 | NELAC | ALS Environmental
3609 | GTMGR1NUT | 2019-03-04 09:48 | Sample | 30.0168 | -81.3276 | TKNF | Kjeldahl Nitrogen, Filtered | 0.45 | I | <0> | mg/L | 0.5 | 0.14 | 1 |  | 2019-03-04 14:41 | 2019-03-07 17:32 |  | 351.2 | E82502 | NELAC | ALS Environmental
3606 | GTMGR1NUT | 2019-03-04 09:48 | Sample | 30.0168 | -81.3276 | NO23F | Nitrate+Nitrite | 0.016 |  | <0> (CUF) | mg/L | 0.01 | 0.008 | 1 |  | 2019-03-04 14:41 | 2019-03-05 21:13 |  | 353.2 | E82502 | NELAC | ALS Environmental
3588 | GTMGR1NUT | 2019-03-04 09:48 | Field | 30.0168 | -81.3276 | ATEMP | Air temperature | 20.7778 | converted from F (F/69.4) | <0> | C
3589 | GTMGR1NUT | 2019-03-04 09:48 | Field | 30.0168 | -81.3276 | WIND_S | Wind Speed | 3.2634 | converted from mph (mph/7.3) | <0> | m/s
3590 | GTMGR1NUT | 2019-03-04 09:48 | Field | 30.0168 | -81.3276 | WIND_D | Wind Direction | NW |  | <0>
3591 | GTMGR1NUT | 2019-03-04 09:48 | Field | 30.0168 | -81.3276 | SECCHI | Secchi Disk | 0.55 |  | <0> | m
3593 | GTMGR1NUT | 2019-03-04 09:48 | Field | 30.0168 | -81.3276 | WTEM | Water temperature | 21.1 |  | <0> | C
3594 | GTMGR1NUT | 2019-03-04 09:48 | Field | 30.0168 | -81.3276 | SpCond | Specific Conductance | 33858 |  | <0> | uS/cm
3595 | GTMGR1NUT | 2019-03-04 09:48 | Field | 30.0168 | -81.3276 | pH | pH | 7.35 |  | <0>
3592 | GTMGR1NUT | 2019-03-04 09:48 | Field | 30.0168 | -81.3276 | WDEPTH | Water Depth | 1.6459 | converted from ft (ft/3.28) | <0> | m
3597 | GTMGR1NUT | 2019-03-04 09:48 | Field | 30.0168 | -81.3276 | DO_p | Dissolved oxygen, percent saturation | 66 |  | <0> | %
3607 | GTMGR1NUT | 2019-03-04 09:48 | Sample | 30.0168 | -81.3276 | TN | Total Nitrogen | 0.65 |  | <0> | mg/L | 0.5 |  | 1 |  | 2019-03-04 14:41 | NA |  | Calculation | E82502 | NELAC | ALS Environmental
3612 | GTMGR1NUT | 2019-03-04 09:48 | Sample | 30.0168 | -81.3276 | TP | Total Phosphorus | 0.0567 |  | <0> | mg/L | 0.005 | 0.0027 | 1 |  | 2019-03-04 14:41 | 2019-03-05 17:57 |  | 365.1 | E82502 | NELAC | ALS Environmental
3596 | GTMGR1NUT | 2019-03-04 09:48 | Field | 30.0168 | -81.3276 | DO | Dissolved oxygen | 5.15 |  | <0> | mg/L
3613 | GTMRNNUT | 2019-03-04 10:00 | Field | 30.0224 | -81.3277 | ATEMP | Air temperature | 21.2778 | converted from 70.3 F | <0> | C
3614 | GTMRNNUT | 2019-03-04 10:00 | Field | 30.0224 | -81.3277 | WIND_S | Wind Speed | 2.2352 | converted from 5.0 mph | <0> | m/s
3615 | GTMRNNUT | 2019-03-04 10:00 | Field | 30.0224 | -81.3277 | WIND_D | Wind Direction | WNW |  | <0>
3616 | GTMRNNUT | 2019-03-04 10:00 | Field | 30.0224 | -81.3277 | SECCHI | Secchi Disk | 0.6 |  | <0> | m
3618 | GTMRNNUT | 2019-03-04 10:00 | Field | 30.0224 | -81.3277 | WTEM | Water temperature | 20 |  | <0> | C
3619 | GTMRNNUT | 2019-03-04 10:00 | Field | 30.0224 | -81.3277 | SpCond | Specific Conductance | 31125 |  | <0> | uS/cm
3620 | GTMRNNUT | 2019-03-04 10:00 | Field | 30.0224 | -81.3277 | pH | pH | 7.36 |  | <0>
3617 | GTMRNNUT | 2019-03-04 10:00 | Field | 30.0224 | -81.3277 | WDEPTH | Water Depth | 1.6667 | converted from ft (ft/3.28) | <0> | m
3623 | GTMRNNUT | 2019-03-04 10:00 | Field | 30.0224 | -81.3277 | SALT | Salinity | 19.8 |  | <0> | ppt
3624 | GTMRNNUT | 2019-03-04 10:00 | Sample | 30.0224 | -81.3277 | FECCOL | Coliform, Fecal | 81 | B | <0> | CFU/100mL | 9 |  | 9 |  | 2019-03-04 14:41 | 2019-03-04 16:21 |  | SM 9222 D | E82502 | NELAC | ALS Environmental
3625 | GTMRNNUT | 2019-03-04 10:00 | Sample | 30.0224 | -81.3277 | ENTERO | Enterococcus | 41 |  | <0> | MPN/100mL | 10 |  | 10 |  | 2019-03-04 14:41 | 2019-03-04 16:05 |  | ASTM D6503-99 | E82502 | NELAC | ALS Environmental
3627 | GTMRNNUT | 2019-03-04 10:00 | Sample | 30.0224 | -81.3277 | CHLa_C | Chlorophyll a, Corrected (Monochromatic) | 6.5 |  | <0> | ug/L | 2 | 2 | 2 |  | 2019-03-04 14:41 | 2019-03-12 15:24 |  | SM 10200 H | E82502 | NELAC | ALS Environmental
3626 | GTMRNNUT | 2019-03-04 10:00 | Sample | 30.0224 | -81.3277 | NH4F | Ammonium, Filtered | 0.116 |  | <0> | mg N/L | 0.01 | 0.005 | 1 |  | 2019-03-04 14:41 | 2019-03-06 13:11 |  | 350.1 | E82502 | NELAC | ALS Environmental
3628 | GTMRNNUT | 2019-03-04 10:00 | Sample | 30.0224 | -81.3277 | CHLa_UnC | Chlorophyll a, Uncorrected (Trichromatic) | 8.5 |  | <0> | ug/L | 2 | 2 | 2 |  | 2019-03-04 14:41 | 2019-03-12 15:24 |  | SM 10200 H | E82502 | NELAC | ALS Environmental
3629 | GTMRNNUT | 2019-03-04 10:00 | Sample | 30.0224 | -81.3277 | CHLb_Tri_N | Chlorophyll b (Trichromatic) | 2 |  | <0> | ug/L | 2 | 2 | 2 |  | 2019-03-04 14:41 | 2019-03-12 15:24 |  | SM 10200 H | E82502 | NELAC | ALS Environmental
3630 | GTMRNNUT | 2019-03-04 10:00 | Sample | 30.0224 | -81.3277 | CHLc_Tri_N | Chlorophyll c (Trichromatic) | 2 |  | <0> | ug/L | 2 | 2 | 2 |  | 2019-03-04 14:41 | 2019-03-12 15:24 |  | SM 10200 H | E82502 | NELAC | ALS Environmental
3635 | GTMRNNUT | 2019-03-04 10:00 | Sample | 30.0224 | -81.3277 | OD664b/OD665a | OD664b/OD665a | 1.48 |  | <0> | NONE |  |  | 2 |  | 2019-03-04 14:41 | 2019-03-12 15:24 |  | SM 10200 H | E82502 | NELAC | ALS Environmental
3636 | GTMRNNUT | 2019-03-04 10:00 | Sample | 30.0224 | -81.3277 | PHEA | Phaeophytin a | 2.9 |  | <0> | ug/L | 2 | 2 | 2 |  | 2019-03-04 14:41 | 2019-03-12 15:24 |  | SM 10200 H | E82502 | NELAC | ALS Environmental
3632 | GTMRNNUT | 2019-03-04 10:00 | Sample | 30.0224 | -81.3277 | TN | Total Nitrogen | 0.62 |  | <0> | mg/L | 0.5 |  | 1 |  | 2019-03-04 14:41 | NA |  | Calculation | E82502 | NELAC | ALS Environmental
3633 | GTMRNNUT | 2019-03-04 10:00 | Sample | 30.0224 | -81.3277 | TKN | Total Kjeldahl Nitrogen | 0.61 |  | <0> | mg/L | 0.5 | 0.14 | 1 |  | 2019-03-04 14:41 | 2019-03-05 19:39 |  | 351.2 | E82502 | NELAC | ALS Environmental
3634 | GTMRNNUT | 2019-03-04 10:00 | Sample | 30.0224 | -81.3277 | TKNF | Kjeldahl Nitrogen, Filtered | 0.77 |  | <0> | mg/L | 0.5 | 0.14 | 1 |  | 2019-03-04 14:41 | 2019-03-07 17:28 |  | 351.2 | E82502 | NELAC | ALS Environmental
3631 | GTMRNNUT | 2019-03-04 10:00 | Sample | 30.0224 | -81.3277 | NO23F | Nitrate+Nitrite | 0.014 |  | <0> (CUF) | mg/L | 0.01 | 0.008 | 1 |  | 2019-03-04 14:41 | 2019-03-05 21:06 |  | 353.2 | E82502 | NELAC | ALS Environmental
3637 | GTMRNNUT | 2019-03-04 10:00 | Sample | 30.0224 | -81.3277 | TP | Total Phosphorus | 0.0621 |  | <0> | mg/L | 0.005 | 0.0027 | 1 |  | 2019-03-04 14:41 | 2019-03-05 17:54 |  | 365.1 | E82502 | NELAC | ALS Environmental
3622 | GTMRNNUT | 2019-03-04 10:00 | Field | 30.0224 | -81.3277 | DO_p | Dissolved oxygen, percent saturation | 72.3 |  | <0> | %
3621 | GTMRNNUT | 2019-03-04 10:00 | Field | 30.0224 | -81.3277 | DO | Dissolved oxygen | 5.77 |  | <0> | mg/L
3638 | GTMLSNUT | 2019-03-04 10:26 | Field | 30.0238 | -81.3279 | ATEMP | Air temperature |  | converted from 69.2 F | <0> | C
3639 | GTMLSNUT | 2019-03-04 10:26 | Field | 30.0238 | -81.3279 | WIND_S | Wind Speed |  |  | <0> | m/s
3640 | GTMLSNUT | 2019-03-04 10:26 | Field | 30.0238 | -81.3279 | WIND_D | Wind Direction | WNW |  | <0>
3641 | GTMLSNUT | 2019-03-04 10:26 | Field | 30.0238 | -81.3279 | SECCHI | Secchi Disk | 0.7 | tube | <0> | m
3643 | GTMLSNUT | 2019-03-04 10:26 | Field | 30.0238 | -81.3279 | WTEM | Water temperature | 21.3 |  | <0> | C
3644 | GTMLSNUT | 2019-03-04 10:26 | Field | 30.0238 | -81.3279 | SpCond | Specific Conductance | 2118 |  | <0> | uS/cm
3645 | GTMLSNUT | 2019-03-04 10:26 | Field | 30.0238 | -81.3279 | pH | pH | 7.52 |  | <0>
3648 | GTMLSNUT | 2019-03-04 10:26 | Field | 30.0238 | -81.3279 | SALT | Salinity | 12.69 |  | <0> | ppt
3642 | GTMLSNUT | 2019-03-04 10:26 | Field | 30.0238 | -81.3279 | WDEPTH | Water Depth | 2.7 |  | <0> | m
3649 | GTMLSNUT | 2019-03-04 10:26 | Sample | 30.0238 | -81.3279 | FECCOL | Coliform, Fecal | 10 | U | <-4> [SBL] | CFU/100mL | 10 |  | 10 |  | 2019-03-04 14:41 | 2019-03-04 16:21 |  | SM 9222 D | E82502 | NELAC | ALS Environmental
3650 | GTMLSNUT | 2019-03-04 10:26 | Sample | 30.0238 | -81.3279 | ENTERO | Enterococcus | 10 | U | <-4> [SBL] | MPN/100mL | 10 |  | 10 |  | 2019-03-04 14:41 | 2019-03-04 16:05 |  | ASTM D6503-99 | E82502 | NELAC | ALS Environmental
3652 | GTMLSNUT | 2019-03-04 10:26 | Sample | 30.0238 | -81.3279 | CHLa_C | Chlorophyll a, Corrected (Monochromatic) | 7 |  | <0> | ug/L | 2 | 2 | 2 |  | 2019-03-04 14:41 | 2019-03-12 15:24 |  | SM 10200 H | E82502 | NELAC | ALS Environmental
3653 | GTMLSNUT | 2019-03-04 10:26 | Sample | 30.0238 | -81.3279 | CHLa_UnC | Chlorophyll a, Uncorrected (Trichromatic) | 8 |  | <0> | ug/L | 2 | 2 | 2 |  | 2019-03-04 14:41 | 2019-03-12 15:24 |  | SM 10200 H | E82502 | NELAC | ALS Environmental
3654 | GTMLSNUT | 2019-03-04 10:26 | Sample | 30.0238 | -81.3279 | CHLb_Tri_N | Chlorophyll b (Trichromatic) | 2 |  | <0> | ug/L | 2 | 2 | 2 |  | 2019-03-04 14:41 | 2019-03-12 15:24 |  | SM 10200 H | E82502 | NELAC | ALS Environmental
3655 | GTMLSNUT | 2019-03-04 10:26 | Sample | 30.0238 | -81.3279 | CHLc_Tri_N | Chlorophyll c (Trichromatic) | 2 |  | <0> | ug/L | 2 | 2 | 2 |  | 2019-03-04 14:41 | 2019-03-12 15:24 |  | SM 10200 H | E82502 | NELAC | ALS Environmental
3660 | GTMLSNUT | 2019-03-04 10:26 | Sample | 30.0238 | -81.3279 | OD664b/OD665a | OD664b/OD665a | 1.59 |  | <0> | NONE |  |  | 2 |  | 2019-03-04 14:41 | 2019-03-12 15:24 |  | SM 10200 H | E82502 | NELAC | ALS Environmental
3661 | GTMLSNUT | 2019-03-04 10:26 | Sample | 30.0238 | -81.3279 | PHEA | Phaeophytin a | 2 |  | <0> | ug/L | 2 | 2 | 2 |  | 2019-03-04 14:41 | 2019-03-12 15:24 |  | SM 10200 H | E82502 | NELAC | ALS Environmental
3651 | GTMLSNUT | 2019-03-04 10:26 | Sample | 30.0238 | -81.3279 | NH4F | Ammonium, Filtered | 0.088 |  | <0> | mg N/L | 0.01 | 0.005 | 1 |  | 2019-03-04 14:41 | 2019-03-06 13:10 |  | 350.1 | E82502 | NELAC | ALS Environmental
3657 | GTMLSNUT | 2019-03-04 10:26 | Sample | 30.0238 | -81.3279 | TN | Total Nitrogen | 0.93 |  | <0> | mg/L | 0.5 |  | 1 |  | 2019-03-04 14:41 | NA |  | Calculation | E82502 | NELAC | ALS Environmental
3658 | GTMLSNUT | 2019-03-04 10:26 | Sample | 30.0238 | -81.3279 | TKN | Total Kjeldahl Nitrogen | 0.92 |  | <0> | mg/L | 0.5 | 0.14 | 1 |  | 2019-03-04 14:41 | 2019-03-05 19:38 |  | 351.2 | E82502 | NELAC | ALS Environmental
3659 | GTMLSNUT | 2019-03-04 10:26 | Sample | 30.0238 | -81.3279 | TKNF | Kjeldahl Nitrogen, Filtered | 0.58 |  | <0> | mg/L | 0.5 | 0.14 | 1 |  | 2019-03-04 14:41 | 2019-03-07 17:27 |  | 351.2 | E82502 | NELAC | ALS Environmental
3656 | GTMLSNUT | 2019-03-04 10:26 | Sample | 30.0238 | -81.3279 | NO23F | Nitrate+Nitrite | 0.01 |  | <0> (CUF) | mg/L | 0.01 | 0.008 | 1 |  | 2019-03-04 14:41 | 2019-03-05 21:05 |  | 353.2 | E82502 | NELAC | ALS Environmental
3662 | GTMLSNUT | 2019-03-04 10:26 | Sample | 30.0238 | -81.3279 | TP | Total Phosphorus | 0.0291 |  | <0> | mg/L | 0.005 | 0.0027 | 1 |  | 2019-03-04 14:41 | 2019-03-05 17:47 |  | 365.1 | E82502 | NELAC | ALS Environmental
3647 | GTMLSNUT | 2019-03-04 10:26 | Field | 30.0238 | -81.3279 | DO_p | Dissolved oxygen, percent saturation | 73.6 |  | <0> | %
3646 | GTMLSNUT | 2019-03-04 10:26 | Field | 30.0238 | -81.3279 | DO | Dissolved oxygen | 6.09 |  | <0> | mg/L
3673 | GTMGL4NUT | 2019-03-04 10:44 | Field | 30.0451 | -81.3351 | SALT | Salinity | 9.48 |  | <0> | ppt
3667 | GTMGL4NUT | 2019-03-04 10:44 | Field | 30.0451 | -81.3351 | WDEPTH | Water Depth | 0.97561 | converted from ft (ft/3.28) | <0> | m
3677 | GTMGL4NUT | 2019-03-04 10:44 | Sample | 30.0451 | -81.3351 | CHLa_C | Chlorophyll a, Corrected (Monochromatic) | 6.8 |  | <0> | ug/L | 2 | 2 | 2 |  | 2019-03-04 14:41 | 2019-03-12 15:24 |  | SM 10200 H | E82502 | NELAC | ALS Environmental
3678 | GTMGL4NUT | 2019-03-04 10:44 | Sample | 30.0451 | -81.3351 | CHLa_UnC | Chlorophyll a, Uncorrected (Trichromatic) | 7.7 |  | <0> | ug/L | 2 | 2 | 2 |  | 2019-03-04 14:41 | 2019-03-12 15:24 |  | SM 10200 H | E82502 | NELAC | ALS Environmental
3679 | GTMGL4NUT | 2019-03-04 10:44 | Sample | 30.0451 | -81.3351 | CHLb_Tri_N | Chlorophyll b (Trichromatic) | 2 | U | <-4> [SBL] | ug/L | 2 | 2 | 2 |  | 2019-03-04 14:41 | 2019-03-12 15:24 |  | SM 10200 H | E82502 | NELAC | ALS Environmental
3680 | GTMGL4NUT | 2019-03-04 10:44 | Sample | 30.0451 | -81.3351 | CHLc_Tri_N | Chlorophyll c (Trichromatic) | 2 | U | <-4> [SBL] | ug/L | 2 | 2 | 2 |  | 2019-03-04 14:41 | 2019-03-12 15:24 |  | SM 10200 H | E82502 | NELAC | ALS Environmental
3685 | GTMGL4NUT | 2019-03-04 10:44 | Sample | 30.0451 | -81.3351 | OD664b/OD665a | OD664b/OD665a | 1.6 |  | <0> | NONE |  |  | 2 |  | 2019-03-04 14:41 | 2019-03-12 15:24 |  | SM 10200 H | E82502 | NELAC | ALS Environmental
3686 | GTMGL4NUT | 2019-03-04 10:44 | Sample | 30.0451 | -81.3351 | PHEA | Phaeophytin a | 2 | U | <-4> [SBL] | ug/L | 2 | 2 | 2 |  | 2019-03-04 14:41 | 2019-03-12 15:24 |  | SM 10200 H | E82502 | NELAC | ALS Environmental
3676 | GTMGL4NUT | 2019-03-04 10:44 | Sample | 30.0451 | -81.3351 | NH4F | Ammonium, Filtered | 0.076 |  | <0> | mg N/L | 0.01 | 0.005 | 1 |  | 2019-03-04 14:41 | 2019-03-06 13:15 |  | 350.1 | E82502 | NELAC | ALS Environmental
3674 | GTMGL4NUT | 2019-03-04 10:44 | Sample | 30.0451 | -81.3351 | FECCOL | Coliform, Fecal | 10 | U | <-4> [SBL] | CFU/100mL | 10 |  | 10 |  | 2019-03-04 14:41 | 2019-03-04 16:21 |  | SM 9222 D | E82502 | NELAC | ALS Environmental
3675 | GTMGL4NUT | 2019-03-04 10:44 | Sample | 30.0451 | -81.3351 | ENTERO | Enterococcus | 10 | U | <-4> [SBL] | MPN/100mL | 10 |  | 10 |  | 2019-03-04 14:41 | 2019-03-04 16:05 |  | ASTM D6503-99 | E82502 | NELAC | ALS Environmental
3683 | GTMGL4NUT | 2019-03-04 10:44 | Sample | 30.0451 | -81.3351 | TKN | Total Kjeldahl Nitrogen | 0.97 |  | <0> | mg/L | 0.5 | 0.14 | 1 |  | 2019-03-04 14:41 | 2019-03-05 19:51 |  | 351.2 | E82502 | NELAC | ALS Environmental
3684 | GTMGL4NUT | 2019-03-04 10:44 | Sample | 30.0451 | -81.3351 | TKNF | Kjeldahl Nitrogen, Filtered | 0.49 | I | <0> | mg/L | 0.5 | 0.14 | 1 |  | 2019-03-04 14:41 | 2019-03-07 17:33 |  | 351.2 | E82502 | NELAC | ALS Environmental
3681 | GTMGL4NUT | 2019-03-04 10:44 | Sample | 30.0451 | -81.3351 | NO23F | Nitrate+Nitrite | 0.01 |  | <0> (CUF) | mg/L | 0.01 | 0.008 | 1 |  | 2019-03-04 14:41 | 2019-03-05 21:14 |  | 353.2 | E82502 | NELAC | ALS Environmental
3663 | GTMGL4NUT | 2019-03-04 10:44 | Field | 30.0451 | -81.3351 | ATEMP | Air temperature | 21.2222 | Converted from 70.2) | <0> | C
3664 | GTMGL4NUT | 2019-03-04 10:44 | Field | 30.0451 | -81.3351 | WIND_S | Wind Speed | 1.4305 | converted from 3.2 mph | <0> | m/s
3665 | GTMGL4NUT | 2019-03-04 10:44 | Field | 30.0451 | -81.3351 | WIND_D | Wind Direction | WNW |  | <0>
3666 | GTMGL4NUT | 2019-03-04 10:44 | Field | 30.0451 | -81.3351 | SECCHI | Secchi Disk | 0.68 |  | <0> | m
3668 | GTMGL4NUT | 2019-03-04 10:44 | Field | 30.0451 | -81.3351 | WTEM | Water temperature | 21.1 |  | <0> | C
3669 | GTMGL4NUT | 2019-03-04 10:44 | Field | 30.0451 | -81.3351 | SpCond | Specific Conductance | 16149 |  | <0> | uS/cm
3670 | GTMGL4NUT | 2019-03-04 10:44 | Field | 30.0451 | -81.3351 | pH | pH | 7.79 |  | <0>
3672 | GTMGL4NUT | 2019-03-04 10:44 | Field | 30.0451 | -81.3351 | DO_p | Dissolved oxygen, percent saturation | 82 |  | <0> | %
3671 | GTMGL4NUT | 2019-03-04 10:44 | Field | 30.0451 | -81.3351 | DO | Dissolved oxygen | 6.84 |  | <0> | mg/L
3687 | GTMGL4NUT | 2019-03-04 10:44 | Sample | 30.0451 | -81.3351 | TP | Total Phosphorus | 0.0278 |  | <0> | mg/L | 0.005 | 0.0027 | 1 |  | 2019-03-04 14:41 | 2019-03-05 17:59 |  | 365.1 | E82502 | NELAC | ALS Environmental
3682 | GTMGL4NUT | 2019-03-04 10:44 | Sample | 30.0451 | -81.3351 | TN | Total Nitrogen | 0.97 |  | <0> | mg/L | 0.5 |  | 1 |  | 2019-03-04 14:41 | NA |  | Calculation | E82502 | NELAC | ALS Environmental
3688 | GTMLMNUT | 2019-03-04 11:01 | Field | 30.083 | -81.3429 | ATEMP | Air temperature | 19.5556 | converted from 67.2 F (F-32*5/9) | <0> | C
3689 | GTMLMNUT | 2019-03-04 11:01 | Field | 30.083 | -81.3429 | WIND_S | Wind Speed | 2.7716 | converted from 6.2 mph (mph/2.237) | <0> | m/s
3690 | GTMLMNUT | 2019-03-04 11:01 | Field | 30.083 | -81.3429 | WIND_D | Wind Direction | NW |  | <0>
3691 | GTMLMNUT | 2019-03-04 11:01 | Field | 30.083 | -81.3429 | SECCHI | Secchi Disk | 0.5 |  | <0> | m
3693 | GTMLMNUT | 2019-03-04 11:01 | Field | 30.083 | -81.3429 | WTEM | Water temperature | 21.1 |  | <0> | C
3694 | GTMLMNUT | 2019-03-04 11:01 | Field | 30.083 | -81.3429 | SpCond | Specific Conductance | 8541 |  | <0> | uS/cm
3695 | GTMLMNUT | 2019-03-04 11:01 | Field | 30.083 | -81.3429 | pH | pH | 7.9 |  | <0>
3698 | GTMLMNUT | 2019-03-04 11:01 | Field | 30.083 | -81.3429 | SALT | Salinity | 4.79 |  | <0> | ppt
3692 | GTMLMNUT | 2019-03-04 11:01 | Field | 30.083 | -81.3429 | WDEPTH | Water Depth | 0.94512 | converted from ft (ft/3.28) | <0> | m
3699 | GTMLMNUT | 2019-03-04 11:01 | Sample | 30.083 | -81.3429 | FECCOL | Coliform, Fecal | 9 | B | <0> | CFU/100mL | 9 |  | 9 |  | 2019-03-04 14:41 | 2019-03-04 16:21 |  | SM 9222 D | E82502 | NELAC | ALS Environmental
3700 | GTMLMNUT | 2019-03-04 11:01 | Sample | 30.083 | -81.3429 | ENTERO | Enterococcus | 10 | U | <-4> [SBL] | MPN/100mL | 10 |  | 10 |  | 2019-03-04 14:41 | 2019-03-04 16:05 |  | ASTM D6503-99 | E82502 | NELAC | ALS Environmental
3702 | GTMLMNUT | 2019-03-04 11:01 | Sample | 30.083 | -81.3429 | CHLa_C | Chlorophyll a, Corrected (Monochromatic) | 11.8 |  | <0> | ug/L | 2 | 2 | 2 |  | 2019-03-04 14:41 | 2019-03-12 15:24 |  | SM 10200 H | E82502 | NELAC | ALS Environmental
3703 | GTMLMNUT | 2019-03-04 11:01 | Sample | 30.083 | -81.3429 | CHLa_UnC | Chlorophyll a, Uncorrected (Trichromatic) | 13.6 |  | <0> | ug/L | 2 | 2 | 2 |  | 2019-03-04 14:41 | 2019-03-12 15:24 |  | SM 10200 H | E82502 | NELAC | ALS Environmental
3704 | GTMLMNUT | 2019-03-04 11:01 | Sample | 30.083 | -81.3429 | CHLb_Tri_N | Chlorophyll b (Trichromatic) | 2 | U | <-4> [SBL] | ug/L | 2 | 2 | 2 |  | 2019-03-04 14:41 | 2019-03-12 15:24 |  | SM 10200 H | E82502 | NELAC | ALS Environmental
3705 | GTMLMNUT | 2019-03-04 11:01 | Sample | 30.083 | -81.3429 | CHLc_Tri_N | Chlorophyll c (Trichromatic) | 2.2 |  | <0> | ug/L | 2 | 2 | 2 |  | 2019-03-04 14:41 | 2019-03-12 15:24 |  | SM 10200 H | E82502 | NELAC | ALS Environmental
3710 | GTMLMNUT | 2019-03-04 11:01 | Sample | 30.083 | -81.3429 | OD664b/OD665a | OD664b/OD665a | 1.59 |  | <0> | NONE |  |  | 2 |  | 2019-03-04 14:41 | 2019-03-12 15:24 |  | SM 10200 H | E82502 | NELAC | ALS Environmental
3711 | GTMLMNUT | 2019-03-04 11:01 | Sample | 30.083 | -81.3429 | PHEA | Phaeophytin a | 2.2 |  | <0> | ug/L | 2 | 2 | 2 |  | 2019-03-04 14:41 | 2019-03-12 15:24 |  | SM 10200 H | E82502 | NELAC | ALS Environmental
3701 | GTMLMNUT | 2019-03-04 11:01 | Sample | 30.083 | -81.3429 | NH4F | Ammonium, Filtered | 0.041 |  | <0> | mg N/L | 0.01 | 0.005 | 1 |  | 2019-03-04 14:41 | 2019-03-06 13:09 |  | 350.1 | E82502 | NELAC | ALS Environmental
3707 | GTMLMNUT | 2019-03-04 11:01 | Sample | 30.083 | -81.3429 | TN | Total Nitrogen | 1.27 |  | <0> | mg/L | 0.5 |  | 1 |  | 2019-03-04 14:41 | NA |  | Calculation | E82502 | NELAC | ALS Environmental
3708 | GTMLMNUT | 2019-03-04 11:01 | Sample | 30.083 | -81.3429 | TKN | Total Kjeldahl Nitrogen | 1.26 |  | <0> | mg/L | 0.5 | 0.14 | 1 |  | 2019-03-04 14:41 | 2019-03-05 19:37 |  | 351.2 | E82502 | NELAC | ALS Environmental
3709 | GTMLMNUT | 2019-03-04 11:01 | Sample | 30.083 | -81.3429 | TKNF | Kjeldahl Nitrogen, Filtered | 0.97 |  | <0> | mg/L | 0.5 | 0.14 | 1 |  | 2019-03-04 14:41 | 2019-03-07 17:24 |  | 351.2 | E82502 | NELAC | ALS Environmental
3706 | GTMLMNUT | 2019-03-04 11:01 | Sample | 30.083 | -81.3429 | NO23F | Nitrate+Nitrite | 0.017 |  | <0> (CUF) | mg/L | 0.01 | 0.008 | 1 |  | 2019-03-04 14:41 | 2019-03-05 21:03 |  | 353.2 | E82502 | NELAC | ALS Environmental
3712 | GTMLMNUT | 2019-03-04 11:01 | Sample | 30.083 | -81.3429 | TP | Total Phosphorus | 0.0373 |  | <0> | mg/L | 0.005 | 0.0027 | 1 |  | 2019-03-04 14:41 | 2019-03-05 17:46 |  | 365.1 | E82502 | NELAC | ALS Environmental
3697 | GTMLMNUT | 2019-03-04 11:01 | Field | 30.083 | -81.3429 | DO_p | Dissolved oxygen, percent saturation | 86.7 |  | <0> | %
3696 | GTMLMNUT | 2019-03-04 11:01 | Field | 30.083 | -81.3429 | DO | Dissolved oxygen | 7.49 |  | <0> | mg/L
3723 | GTMGL2NUT | 2019-03-04 11:40 | Field | 30.1161 | -81.3511 | SALT | Salinity | 0.81 |  | <0> | ppt
3717 | GTMGL2NUT | 2019-03-04 11:40 | Field | 30.1161 | -81.3511 | WDEPTH | Water Depth | 0.75 |  | <0> | m
3729 | GTMGL2NUT | 2019-03-04 11:40 | Sample | 30.1161 | -81.3511 | CHLa_C | Chlorophyll a, Corrected (Monochromatic) | 9.7 |  | <0> | ug/L | 2 | 2 | 2 |  | 2019-03-04 14:41 | 2019-03-12 15:24 |  | SM 10200 H | E82502 | NELAC | ALS Environmental
3730 | GTMGL2NUT | 2019-03-04 11:40 | Sample | 30.1161 | -81.3511 | CHLa_UnC | Chlorophyll a, Uncorrected (Trichromatic) | 12 |  | <0> | ug/L | 2 | 2 | 2 |  | 2019-03-04 14:41 | 2019-03-12 15:24 |  | SM 10200 H | E82502 | NELAC | ALS Environmental
3731 | GTMGL2NUT | 2019-03-04 11:40 | Sample | 30.1161 | -81.3511 | CHLb_Tri_N | Chlorophyll b (Trichromatic) | 2 | U | <-4> [SBL] | ug/L | 2 | 2 | 2 |  | 2019-03-04 14:41 | 2019-03-12 15:24 |  | SM 10200 H | E82502 | NELAC | ALS Environmental
3732 | GTMGL2NUT | 2019-03-04 11:40 | Sample | 30.1161 | -81.3511 | CHLc_Tri_N | Chlorophyll c (Trichromatic) | 2 | U | <-4> [SBL] | ug/L | 2 | 2 | 2 |  | 2019-03-04 14:41 | 2019-03-12 15:24 |  | SM 10200 H | E82502 | NELAC | ALS Environmental
3737 | GTMGL2NUT | 2019-03-04 11:40 | Sample | 30.1161 | -81.3511 | OD664b/OD665a | OD664b/OD665a | 1.53 |  | <0> | NONE |  |  | 2 |  | 2019-03-04 14:41 | 2019-03-12 15:24 |  | SM 10200 H | E82502 | NELAC | ALS Environmental
3738 | GTMGL2NUT | 2019-03-04 11:40 | Sample | 30.1161 | -81.3511 | PHEA | Phaeophytin a | 3.1 |  | <0> | ug/L | 2 | 2 | 2 |  | 2019-03-04 14:41 | 2019-03-12 15:24 |  | SM 10200 H | E82502 | NELAC | ALS Environmental
3728 | GTMGL2NUT | 2019-03-04 11:40 | Sample | 30.1161 | -81.3511 | NH4F | Ammonium, Filtered | 0.036 |  | <0> | mg N/L | 0.01 | 0.005 | 1 |  | 2019-03-04 14:41 | 2019-03-06 13:16 |  | 350.1 | E82502 | NELAC | ALS Environmental
3724 | GTMGL2NUT | 2019-03-04 11:40 | Sample | 30.1161 | -81.3511 | FECCOL | Coliform, Fecal | 9 | B | <0> | CFU/100mL | 9 |  | 9 |  | 2019-03-04 14:41 | 2019-03-04 16:21 |  | SM 9222 D | E82502 | NELAC | ALS Environmental
3727 | GTMGL1NUT | 2019-03-04 11:40 | Sample | 30.1504 | -81.3604 | ENTERO | Enterococcus | 10 |  | <0> | MPN/100mL | 10 |  | 10 |  | 2019-03-04 14:41 | 2019-03-04 16:05 |  | ASTM D6503-99 | E82502 | NELAC | ALS Environmental
3726 | GTMGL1NUT | 2019-03-04 11:40 | Sample | 30.1504 | -81.3604 | FECCOL | Coliform, Fecal | 9 | B | <0> | CFU/100mL | 9 |  | 9 |  | 2019-03-04 14:41 | 2019-03-04 16:21 |  | SM 9222 D | E82502 | NELAC | ALS Environmental
3725 | GTMGL2NUT | 2019-03-04 11:40 | Sample | 30.1161 | -81.3511 | ENTERO | Enterococcus | 41 |  | <0> | MPN/100mL | 10 |  | 10 |  | 2019-03-04 14:41 | 2019-03-04 16:05 |  | ASTM D6503-99 | E82502 | NELAC | ALS Environmental
3735 | GTMGL2NUT | 2019-03-04 11:40 | Sample | 30.1161 | -81.3511 | TKN | Total Kjeldahl Nitrogen | 1.26 |  | <0> | mg/L | 0.5 | 0.14 | 1 |  | 2019-03-04 14:41 | 2019-03-05 19:52 |  | 351.2 | E82502 | NELAC | ALS Environmental
3713 | GTMGL2NUT | 2019-03-04 11:40 | Field | 30.1161 | -81.3511 | ATEMP | Air temperature | 19.4444 | converted from F (F-32*5/9) | <0> | C
3714 | GTMGL2NUT | 2019-03-04 11:40 | Field | 30.1161 | -81.3511 | WIND_S | Wind Speed | 3.8444 | converted from mph (mph/2.237) | <0> | m/s
3715 | GTMGL2NUT | 2019-03-04 11:40 | Field | 30.1161 | -81.3511 | WIND_D | Wind Direction | NW |  | <0>
3716 | GTMGL2NUT | 2019-03-04 11:40 | Field | 30.1161 | -81.3511 | SECCHI | Secchi Disk | 0.7 |  | <0> | m
3718 | GTMGL2NUT | 2019-03-04 11:40 | Field | 30.1161 | -81.3511 | WTEM | Water temperature | 21.2 |  | <0> | C
3719 | GTMGL2NUT | 2019-03-04 11:40 | Field | 30.1161 | -81.3511 | SpCond | Specific Conductance | 1616 |  | <0> | uS/cm
3720 | GTMGL2NUT | 2019-03-04 11:40 | Field | 30.1161 | -81.3511 | pH | pH | 7.93 |  | <0>
3722 | GTMGL2NUT | 2019-03-04 11:40 | Field | 30.1161 | -81.3511 | DO_p | Dissolved oxygen, percent saturation | 77.8 |  | <0> | %
3721 | GTMGL2NUT | 2019-03-04 11:40 | Field | 30.1161 | -81.3511 | DO | Dissolved oxygen | 6.87 |  | <0> | mg/L
3736 | GTMGL2NUT | 2019-03-04 11:40 | Sample | 30.1161 | -81.3511 | TKNF | Kjeldahl Nitrogen, Filtered | 0.75 |  | <0> | mg/L | 0.5 | 0.14 | 1 |  | 2019-03-04 14:41 | 2019-03-07 17:49 |  | 351.2 | E82502 | NELAC | ALS Environmental
3733 | GTMGL2NUT | 2019-03-04 11:40 | Sample | 30.1161 | -81.3511 | NO23F | Nitrate+Nitrite | 0.1 | U | <-4> [SBL] (CUF) | mg/L | 0.01 | 0.008 | 1 |  | 2019-03-04 14:41 | 2019-03-05 21:19 |  | 353.2 | E82502 | NELAC | ALS Environmental
3739 | GTMGL2NUT | 2019-03-04 11:40 | Sample | 30.1161 | -81.3511 | TP | Total Phosphorus | 0.0669 |  | <0> | mg/L | 0.005 | 0.0027 | 1 |  | 2019-03-04 14:41 | 2019-03-05 18:00 |  | 365.1 | E82502 | NELAC | ALS Environmental
3734 | GTMGL2NUT | 2019-03-04 11:40 | Sample | 30.1161 | -81.3511 | TN | Total Nitrogen | 1.26 |  | <0> | mg/L | 0.5 |  | 1 |  | 2019-03-04 14:41 | NA |  | Calculation | E82502 | NELAC | ALS Environmental
3750 | GTMGL1NUT | 2019-03-04 12:03 | Field | 30.1504 | -81.3604 | SALT | Salinity | 0.35 |  | <0> | ppt
3744 | GTMGL1NUT | 2019-03-04 12:03 | Field | 30.1504 | -81.3604 | WDEPTH | Water Depth | 0.56 |  | <0> | m
3752 | GTMGL1NUT | 2019-03-04 12:03 | Sample | 30.1504 | -81.3604 | CHLa_C | Chlorophyll a, Corrected (Monochromatic) | 2.4 |  | <0> | ug/L | 2 | 2 | 2 |  | 2019-03-04 14:41 | 2019-03-12 15:24 |  | SM 10200 H | E82502 | NELAC | ALS Environmental
3753 | GTMGL1NUT | 2019-03-04 12:03 | Sample | 30.1504 | -81.3604 | CHLa_UnC | Chlorophyll a, Uncorrected (Trichromatic) | 3.9 |  | <0> | ug/L | 2 | 2 | 2 |  | 2019-03-04 14:41 | 2019-03-12 15:24 |  | SM 10200 H | E82502 | NELAC | ALS Environmental
3754 | GTMGL1NUT | 2019-03-04 12:03 | Sample | 30.1504 | -81.3604 | CHLb_Tri_N | Chlorophyll b (Trichromatic) | 2 | U | <-4> [SBL] | ug/L | 2 | 2 | 2 |  | 2019-03-04 14:41 | 2019-03-12 15:24 |  | SM 10200 H | E82502 | NELAC | ALS Environmental
3755 | GTMGL1NUT | 2019-03-04 12:03 | Sample | 30.1504 | -81.3604 | CHLc_Tri_N | Chlorophyll c (Trichromatic) | 2 | U | <-4> [SBL] | ug/L | 2 | 2 | 2 |  | 2019-03-04 14:41 | 2019-03-12 15:24 |  | SM 10200 H | E82502 | NELAC | ALS Environmental
3760 | GTMGL1NUT | 2019-03-04 12:03 | Sample | 30.1504 | -81.3604 | OD664b/OD665a | OD664b/OD665a | 1.35 |  | <0> | NONE |  |  | 2 |  | 2019-03-04 14:41 | 2019-03-12 15:24 |  | SM 10200 H | E82502 | NELAC | ALS Environmental
3761 | GTMGL1NUT | 2019-03-04 12:03 | Sample | 30.1504 | -81.3604 | PHEA | Phaeophytin a | 2.3 |  | <0> | ug/L | 2 | 2 | 2 |  | 2019-03-04 14:41 | 2019-03-12 15:24 |  | SM 10200 H | E82502 | NELAC | ALS Environmental
3751 | GTMGL1NUT | 2019-03-04 12:03 | Sample | 30.1504 | -81.3604 | NH4F | Ammonium, Filtered | 0.035 |  | <0> | mg N/L | 0.01 | 0.005 | 1 |  | 2019-03-04 14:41 | 2019-03-06 13:17 |  | 350.1 | E82502 | NELAC | ALS Environmental
3758 | GTMGL1NUT | 2019-03-04 12:03 | Sample | 30.1504 | -81.3604 | TKN | Total Kjeldahl Nitrogen | 0.5 | U | <-4> [SBL] | mg/L | 0.5 | 0.14 | 1 |  | 2019-03-04 14:41 | 2019-03-05 19:53 |  | 351.2 | E82502 | NELAC | ALS Environmental
3759 | GTMGL1NUT | 2019-03-04 12:03 | Sample | 30.1504 | -81.3604 | TKNF | Kjeldahl Nitrogen, Filtered | 0.79 |  | <0> | mg/L | 0.5 | 0.14 | 1 |  | 2019-03-04 14:41 | 2019-03-07 17:55 |  | 351.2 | E82502 | NELAC | ALS Environmental
3756 | GTMGL1NUT | 2019-03-04 12:03 | Sample | 30.1504 | -81.3604 | NO23F | Nitrate+Nitrite | 0.01 | U | <-4> [SBL] (CUF) | mg/L | 0.01 | 0.008 | 1 |  | 2019-03-04 14:41 | 2019-03-05 21:21 |  | 353.2 | E82502 | NELAC | ALS Environmental
3762 | GTMGL1NUT | 2019-03-04 12:03 | Sample | 30.1504 | -81.3604 | TP | Total Phosphorus | 0.106 |  | <0> | mg/L | 0.005 | 0.0027 | 1 |  | 2019-03-04 14:41 | 2019-03-05 18:01 |  | 365.1 | E82502 | NELAC | ALS Environmental
3757 | GTMGL1NUT | 2019-03-04 12:03 | Sample | 30.1504 | -81.3604 | TN | Total Nitrogen | 0.5 | U | <-4> [SBL] | mg/L | 0.5 |  | 1 |  | 2019-03-04 14:41 | NA |  | Calculation | E82502 | NELAC | ALS Environmental
3740 | GTMGL1NUT | 2019-03-04 12:03 | Field | 30.1504 | -81.3604 | ATEMP | Air temperature | 20.7778 | converted from F (F-32*5/9) | <0> | C
3741 | GTMGL1NUT | 2019-03-04 12:03 | Field | 30.1504 | -81.3604 | WIND_S | Wind Speed | 2.9504 | converted from mph (mph/2.237) | <0> | m/s
3742 | GTMGL1NUT | 2019-03-04 12:03 | Field | 30.1504 | -81.3604 | WIND_D | Wind Direction | N |  | <0>
3743 | GTMGL1NUT | 2019-03-04 12:03 | Field | 30.1504 | -81.3604 | SECCHI | Secchi Disk | >1.2 |  | <0> | m
3745 | GTMGL1NUT | 2019-03-04 12:03 | Field | 30.1504 | -81.3604 | WTEM | Water temperature | 21.3 |  | <0> | C
3746 | GTMGL1NUT | 2019-03-04 12:03 | Field | 30.1504 | -81.3604 | SpCond | Specific Conductance | 720 |  | <0> | uS/cm
3747 | GTMGL1NUT | 2019-03-04 12:03 | Field | 30.1504 | -81.3604 | pH | pH | 7.53 |  | <0>
3749 | GTMGL1NUT | 2019-03-04 12:03 | Field | 30.1504 | -81.3604 | DO_p | Dissolved oxygen, percent saturation | 84.8 |  | <0> | %
3748 | GTMGL1NUT | 2019-03-04 12:03 | Field | 30.1504 | -81.3604 | DO | Dissolved oxygen | 7.5 |  | <0> | mg/L
3763 | GTMMKNUT | 2019-03-04 13:50 | Field | 30.1608 | -81.3604 | ATEMP | Air temperature | 20.6111 | converted from F ((F-32)*(5/9)) | <0> | C
3764 | GTMMKNUT | 2019-03-04 13:50 | Field | 30.1608 | -81.3604 | WIND_S | Wind Speed | 2.1457 | converted from mph (mph/2.237) | <0> | m/s
3765 | GTMMKNUT | 2019-03-04 13:50 | Field | 30.1608 | -81.3604 | WIND_D | Wind Direction | N |  | <0>
3766 | GTMMKNUT | 2019-03-04 13:50 | Field | 30.1608 | -81.3604 | SECCHI | Secchi Disk | >1.2 |  | <0> | m
3768 | GTMMKNUT | 2019-03-04 13:50 | Field | 30.1608 | -81.3604 | WTEM | Water temperature | 21.8 |  | <0> | C
3769 | GTMMKNUT | 2019-03-04 13:50 | Field | 30.1608 | -81.3604 | SpCond | Specific Conductance | 686 |  | <0> | uS/cm
3770 | GTMMKNUT | 2019-03-04 13:50 | Field | 30.1608 | -81.3604 | pH | pH | 7.57 |  | <0>
3767 | GTMMKNUT | 2019-03-04 13:50 | Field | 30.1608 | -81.3604 | WDEPTH | Water Depth | 0.94512 | converted from ft (ft/3.28) | <0> | m
3773 | GTMMKNUT | 2019-03-04 13:50 | Field | 30.1608 | -81.3604 | SALT | Salinity | 0.33 |  | <0> | ppt
3774 | GTMMKNUT | 2019-03-04 13:50 | Sample | 30.1608 | -81.3604 | FECCOL | Coliform, Fecal | 10 | U | <-4> [SBL] | CFU/100mL | 10 |  | 10 |  | 2019-03-04 14:41 | 2019-03-04 16:21 |  | SM 9222 D | E82502 | NELAC | ALS Environmental
3775 | GTMMKNUT | 2019-03-04 13:50 | Sample | 30.1608 | -81.3604 | ENTERO | Enterococcus | 10 | U | <-4> [SBL] | MPN/100mL | 10 |  | 10 |  | 2019-03-04 14:41 | 2019-03-04 16:05 |  | ASTM D6503-99 | E82502 | NELAC | ALS Environmental
3777 | GTMMKNUT | 2019-03-04 13:50 | Sample | 30.1608 | -81.3604 | CHLa_C | Chlorophyll a, Corrected (Monochromatic) | 3.7 |  | <0> | ug/L | 2 | 2 | 2 |  | 2019-03-04 14:41 | 2019-03-12 15:24 |  | SM 10200 H | E82502 | NELAC | ALS Environmental
3778 | GTMMKNUT | 2019-03-04 13:50 | Sample | 30.1608 | -81.3604 | CHLa_UnC | Chlorophyll a, Uncorrected (Trichromatic) | 5.5 |  | <0> | ug/L | 2 | 2 | 2 |  | 2019-03-04 14:41 | 2019-03-12 15:24 |  | SM 10200 H | E82502 | NELAC | ALS Environmental
3779 | GTMMKNUT | 2019-03-04 13:50 | Sample | 30.1608 | -81.3604 | CHLb_Tri_N | Chlorophyll b (Trichromatic) | 2 | U | <-4> [SBL] | ug/L | 2 | 2 | 2 |  | 2019-03-04 14:41 | 2019-03-12 15:24 |  | SM 10200 H | E82502 | NELAC | ALS Environmental
3780 | GTMMKNUT | 2019-03-04 13:50 | Sample | 30.1608 | -81.3604 | CHLc_Tri_N | Chlorophyll c (Trichromatic) | 2 | U | <-4> [SBL] | ug/L | 2 | 2 | 2 |  | 2019-03-04 14:41 | 2019-03-12 15:24 |  | SM 10200 H | E82502 | NELAC | ALS Environmental
3785 | GTMMKNUT | 2019-03-04 13:50 | Sample | 30.1608 | -81.3604 | OD664b/OD665a | OD664b/OD665a | 1.41 |  | <0> | NONE |  |  | 2 |  | 2019-03-04 14:41 | 2019-03-12 15:24 |  | SM 10200 H | E82502 | NELAC | ALS Environmental
3786 | GTMMKNUT | 2019-03-04 13:50 | Sample | 30.1608 | -81.3604 | PHEA | Phaeophytin a | 2.6 |  | <0> | ug/L | 2 | 2 | 2 |  | 2019-03-04 14:41 | 2019-03-12 15:24 |  | SM 10200 H | E82502 | NELAC | ALS Environmental
3776 | GTMMKNUT | 2019-03-04 13:50 | Sample | 30.1608 | -81.3604 | NH4F | Ammonium, Filtered | 0.051 |  | <0> | mg N/L | 0.01 | 0.005 | 1 |  | 2019-03-04 14:41 | 2019-03-06 13:02 |  | 350.1 | E82502 | NELAC | ALS Environmental
3782 | GTMMKNUT | 2019-03-04 13:50 | Sample | 30.1608 | -81.3604 | TN | Total Nitrogen | 0.86 |  | <0> | mg/L | 0.5 |  | 1 |  | 2019-03-04 14:41 | NA |  | Calculation | E82502 | NELAC | ALS Environmental
3783 | GTMMKNUT | 2019-03-04 13:50 | Sample | 30.1608 | -81.3604 | TKN | Total Kjeldahl Nitrogen | 0.85 |  | <0> | mg/L | 0.5 | 0.14 | 1 |  | 2019-03-04 14:41 | 2019-03-05 19:36 |  | 351.2 | E82502 | NELAC | ALS Environmental
3784 | GTMMKNUT | 2019-03-04 13:50 | Sample | 30.1608 | -81.3604 | TKNF | Kjeldahl Nitrogen, Filtered | 0.49 | I | <0> | mg/L | 0.5 | 0.14 | 1 |  | 2019-03-04 14:41 | 2019-03-07 17:13 |  | 351.2 | E82502 | NELAC | ALS Environmental
3781 | GTMMKNUT | 2019-03-04 13:50 | Sample | 30.1608 | -81.3604 | NO23F | Nitrate+Nitrite | 0.01 |  | <0> (CUF) | mg/L | 0.01 | 0.008 | 1 |  | 2019-03-04 14:41 | 2019-03-05 21:02 |  | 353.2 | E82502 | NELAC | ALS Environmental
3787 | GTMMKNUT | 2019-03-04 13:50 | Sample | 30.1608 | -81.3604 | TP | Total Phosphorus | 0.109 |  | <0> | mg/L | 0.005 | 0.0027 | 1 |  | 2019-03-04 14:41 | 2019-03-05 17:45 |  | 365.1 | E82502 | NELAC | ALS Environmental
3772 | GTMMKNUT | 2019-03-04 13:50 | Field | 30.1608 | -81.3604 | DO_p | Dissolved oxygen, percent saturation | 93.3 |  | <0> | %
3771 | GTMMKNUT | 2019-03-04 13:50 | Field | 30.1608 | -81.3604 | DO | Dissolved oxygen | 8.35 |  | <0> | mg/L
3802 | GTMGR3NUT | 2019-04-02 09:41 | Sample | 29.9921 | -81.3214 | CHLa_C | Chlorophyll a, Corrected (Monochromatic) | 4.4 |  | <0> | ug/L | 1.2 | 1.2 | 1.11 |  | 2019-04-02 16:37 | 2019-04-10 17:47 |  | SM 10200 H | E82502 | NELAC | ALS Environmental
3803 | GTMGR3NUT | 2019-04-02 09:41 | Sample | 29.9921 | -81.3214 | CHLa_UnC | Chlorophyll a, Uncorrected (Trichromatic) | 5.1 |  | <0> | ug/L | 1.2 | 1.2 | 1.11 |  | 2019-04-02 16:37 | 2019-04-10 17:47 |  | SM 10200 H | E82502 | NELAC | ALS Environmental
3804 | GTMGR3NUT | 2019-04-02 09:41 | Sample | 29.9921 | -81.3214 | CHLb_Tri_N | Chlorophyll b (Trichromatic) | 1.2 | U | <-4> [SBL] | ug/L | 1.2 | 1.2 | 1.11 |  | 2019-04-02 16:37 | 2019-04-10 17:47 |  | SM 10200 H | E82502 | NELAC | ALS Environmental
3805 | GTMGR3NUT | 2019-04-02 09:41 | Sample | 29.9921 | -81.3214 | CHLc_Tri_N | Chlorophyll c (Trichromatic) | 1.7 |  | <0> | ug/L | 1.2 | 1.2 | 1.11 |  | 2019-04-02 16:37 | 2019-04-10 17:47 |  | SM 10200 H | E82502 | NELAC | ALS Environmental
3810 | GTMGR3NUT | 2019-04-02 09:41 | Sample | 29.9921 | -81.3214 | OD664b/OD665a | OD664b/OD665a | 1.59 |  | <0> | NONE |  |  | 1.11 |  | 2019-04-02 16:37 | 2019-04-10 17:47 |  | SM 10200 H | E82502 | NELAC | ALS Environmental
3811 | GTMGR3NUT | 2019-04-02 09:41 | Sample | 29.9921 | -81.3214 | PHEA | Phaeophytin a | 1.2 |  | <0> | ug/L | 1.2 | 1.2 | 1.11 |  | 2019-04-02 16:37 | 2019-04-10 17:47 |  | SM 10200 H | E82502 | NELAC | ALS Environmental
3799 | GTMGR3NUT | 2019-04-02 09:41 | Sample | 29.9921 | -81.3214 | FECCOL | Coliform, Fecal | 10 | U | <-4> [SBL] | CFU/100mL | 10 |  | 10 |  | 2019-04-02 16:37 | 2019-04-02 17:41 |  | SM 9222 D | E82502 | NELAC | ALS Environmental
3788 | GTMGR3NUT | 2019-04-02 09:41 | Field | 29.9921 | -81.3214 | ATEMP | Air temperature | 14.9 |  | <0> | C
3789 | GTMGR3NUT | 2019-04-02 09:41 | Field | 29.9921 | -81.3214 | WIND_S | Wind Speed |  |  | <0> | m/s
3790 | GTMGR3NUT | 2019-04-02 09:41 | Field | 29.9921 | -81.3214 | WIND_D | Wind Direction | NNW |  | <0>
3791 | GTMGR3NUT | 2019-04-02 09:41 | Field | 29.9921 | -81.3214 | SECCHI | Secchi Disk | 1.3 |  | <0> | m
3793 | GTMGR3NUT | 2019-04-02 09:41 | Field | 29.9921 | -81.3214 | WTEM | Water temperature | 18.7 |  | <0> | C
3794 | GTMGR3NUT | 2019-04-02 09:41 | Field | 29.9921 | -81.3214 | SpCond | Specific Conductance | 47338 |  | <0> | uS/cm
3795 | GTMGR3NUT | 2019-04-02 09:41 | Field | 29.9921 | -81.3214 | pH | pH | 7.5 |  | <0>
3798 | GTMGR3NUT | 2019-04-02 09:41 | Field | 29.9921 | -81.3214 | SALT | Salinity | 30.87 |  | <0> | ppt
3792 | GTMGR3NUT | 2019-04-02 09:41 | Field | 29.9921 | -81.3214 | WDEPTH | Water Depth | 3.5366 | converted from ft (ft/3.28) | <0> | m
3800 | GTMGR3NUT | 2019-04-02 09:41 | Sample | 29.9921 | -81.3214 | ENTERO | Enterococcus | 10 | U | <-4> [SBL] | MPN/100mL | 10 |  | 10 |  | 2019-04-02 16:37 | 2019-04-02 17:12 |  | ASTM D6503-99 | E82502 | NELAC | ALS Environmental
3801 | GTMGR3NUT | 2019-04-02 09:41 | Sample | 29.9921 | -81.3214 | NH4F | Ammonium, Filtered | 0.042 |  | <0> | mg N/L | 0.01 | 0.005 | 1 |  | 2019-04-02 16:37 | 2019-04-03 20:06 |  | 350.1 | E82502 | NELAC | ALS Environmental
3807 | GTMGR3NUT | 2019-04-02 09:41 | Sample | 29.9921 | -81.3214 | TN | Total Nitrogen | 0.5 | U | <-4> [SBL] | mg/L | 0.5 |  | 1 |  | 2019-04-02 16:37 | NA |  | Calculation | E82502 | NELAC | ALS Environmental
3808 | GTMGR3NUT | 2019-04-02 09:41 | Sample | 29.9921 | -81.3214 | TKN | Total Kjeldahl Nitrogen | 0.5 | U | <-4> [SBL] | mg/L | 0.5 | 0.14 | 1 |  | 2019-04-02 16:37 | 2019-04-05 11:15 |  | 351.2 | E82502 | NELAC | ALS Environmental
3809 | GTMGR3NUT | 2019-04-02 09:41 | Sample | 29.9921 | -81.3214 | TKNF | Kjeldahl Nitrogen, Filtered | 0.42 | IV | <-3> (CSM) | mg/L | 0.5 | 0.14 | 1 |  | 2019-04-02 16:37 | 2019-04-10 13:11 |  | 351.2 | E82502 | NELAC | ALS Environmental
3806 | GTMGR3NUT | 2019-04-02 09:41 | Sample | 29.9921 | -81.3214 | NO23F | Nitrate+Nitrite | 0.01 |  | <0> (CUF) | mg/L | 0.01 | 0.008 | 1 |  | 2019-04-02 16:37 | 2019-04-05 20:51 |  | 353.2 | E82502 | NELAC | ALS Environmental
3812 | GTMGR3NUT | 2019-04-02 09:41 | Sample | 29.9921 | -81.3214 | TP | Total Phosphorus | 0.0363 |  | <0> | mg/L | 0.005 | 0.0027 | 1 |  | 2019-04-02 16:37 | 2019-04-09 13:07 |  | 365.1 | E82502 | NELAC | ALS Environmental
3797 | GTMGR3NUT | 2019-04-02 09:41 | Field | 29.9921 | -81.3214 | DO_p | Dissolved oxygen, percent saturation | 85.6 |  | <0> | %
3796 | GTMGR3NUT | 2019-04-02 09:41 | Field | 29.9921 | -81.3214 | DO | Dissolved oxygen | 6.65 |  | <0> | mg/L
3827 | GTMGRNUT | 2019-04-02 09:58 | Sample | 29.9985 | -81.3261 | CHLa_C | Chlorophyll a, Corrected (Monochromatic) | 3.8 |  | <0> | ug/L | 3.4 | 3.4 | 3.33 |  | 2019-04-02 16:37 | 2019-04-10 17:47 |  | SM 10200 H | E82502 | NELAC | ALS Environmental
3828 | GTMGRNUT | 2019-04-02 09:58 | Sample | 29.9985 | -81.3261 | CHLa_UnC | Chlorophyll a, Uncorrected (Trichromatic) | 4.7 |  | <0> | ug/L | 3.4 | 3.4 | 3.33 |  | 2019-04-02 16:37 | 2019-04-10 17:47 |  | SM 10200 H | E82502 | NELAC | ALS Environmental
3829 | GTMGRNUT | 2019-04-02 09:58 | Sample | 29.9985 | -81.3261 | CHLb_Tri_N | Chlorophyll b (Trichromatic) | 3.4 | U | <-4> [SBL] | ug/L | 3.4 | 3.4 | 3.33 |  | 2019-04-02 16:37 | 2019-04-10 17:47 |  | SM 10200 H | E82502 | NELAC | ALS Environmental
3830 | GTMGRNUT | 2019-04-02 09:58 | Sample | 29.9985 | -81.3261 | CHLc_Tri_N | Chlorophyll c (Trichromatic) | 3.4 | U | <-4> [SBL] | ug/L | 3.4 | 3.4 | 3.33 |  | 2019-04-02 16:37 | 2019-04-10 17:47 |  | SM 10200 H | E82502 | NELAC | ALS Environmental
3835 | GTMGRNUT | 2019-04-02 09:58 | Sample | 29.9985 | -81.3261 | OD664b/OD665a | OD664b/OD665a | 1.54 |  | <0> | NONE |  |  | 3.33 |  | 2019-04-02 16:37 | 2019-04-10 17:47 |  | SM 10200 H | E82502 | NELAC | ALS Environmental
3836 | GTMGRNUT | 2019-04-02 09:58 | Sample | 29.9985 | -81.3261 | PHEA | Phaeophytin a | 3.4 | U | <-4> [SBL] | ug/L | 3.4 | 3.4 | 3.33 |  | 2019-04-02 16:37 | 2019-04-10 17:47 |  | SM 10200 H | E82502 | NELAC | ALS Environmental
3813 | GTMGRNUT | 2019-04-02 09:58 | Field | 29.9985 | -81.3261 | ATEMP | Air temperature | 14.5 |  | <0> | C
3814 | GTMGRNUT | 2019-04-02 09:58 | Field | 29.9985 | -81.3261 | WIND_S | Wind Speed | 2 |  | <0> | m/s
3815 | GTMGRNUT | 2019-04-02 09:58 | Field | 29.9985 | -81.3261 | WIND_D | Wind Direction | NNW |  | <0>
3816 | GTMGRNUT | 2019-04-02 09:58 | Field | 29.9985 | -81.3261 | SECCHI | Secchi Disk | 1.05 |  | <0> | m
3818 | GTMGRNUT | 2019-04-02 09:58 | Field | 29.9985 | -81.3261 | WTEM | Water temperature | 18.9 |  | <0> | C
3819 | GTMGRNUT | 2019-04-02 09:58 | Field | 29.9985 | -81.3261 | SpCond | Specific Conductance | 45233 |  | <0> | uS/cm
3820 | GTMGRNUT | 2019-04-02 09:58 | Field | 29.9985 | -81.3261 | pH | pH | 7.4 |  | <0>
3823 | GTMGRNUT | 2019-04-02 09:58 | Field | 29.9985 | -81.3261 | SALT | Salinity | 29.33 |  | <0> | ppt
3817 | GTMGRNUT | 2019-04-02 09:58 | Field | 29.9985 | -81.3261 | WDEPTH | Water Depth | 5.0305 | converted from ft (ft/3.28) | <0> | m
3824 | GTMGRNUT | 2019-04-02 09:58 | Sample | 29.9985 | -81.3261 | FECCOL | Coliform, Fecal | 10 | U | <-4> [SBL] | CFU/100mL | 10 |  | 10 |  | 2019-04-02 16:37 | 2019-04-02 17:41 |  | SM 9222 D | E82502 | NELAC | ALS Environmental
3825 | GTMGRNUT | 2019-04-02 09:58 | Sample | 29.9985 | -81.3261 | ENTERO | Enterococcus | 10 | U | <-4> [SBL] | MPN/100mL | 10 |  | 10 |  | 2019-04-02 16:37 | 2019-04-02 17:12 |  | ASTM D6503-99 | E82502 | NELAC | ALS Environmental
3826 | GTMGRNUT | 2019-04-02 09:58 | Sample | 29.9985 | -81.3261 | NH4F | Ammonium, Filtered | 0.049 |  | <0> | mg N/L | 0.01 | 0.005 | 1 |  | 2019-04-02 16:37 | 2019-04-03 19:59 |  | 350.1 | E82502 | NELAC | ALS Environmental
3832 | GTMGRNUT | 2019-04-02 09:58 | Sample | 29.9985 | -81.3261 | TN | Total Nitrogen | 0.56 |  | <0> | mg/L | 0.5 |  | 1 |  | 2019-04-02 16:37 | NA |  | Calculation | E82502 | NELAC | ALS Environmental
3833 | GTMGRNUT | 2019-04-02 09:58 | Sample | 29.9985 | -81.3261 | TKN | Total Kjeldahl Nitrogen | 0.55 |  | <0> | mg/L | 0.5 | 0.14 | 1 |  | 2019-04-02 16:37 | 2019-04-05 11:14 |  | 351.2 | E82502 | NELAC | ALS Environmental
3834 | GTMGRNUT | 2019-04-02 09:58 | Sample | 29.9985 | -81.3261 | TKNF | Kjeldahl Nitrogen, Filtered | 0.77 |  | <0> | mg/L | 0.5 | 0.14 | 1 |  | 2019-04-02 16:37 | 2019-04-10 13:10 |  | 351.2 | E82502 | NELAC | ALS Environmental
3831 | GTMGRNUT | 2019-04-02 09:58 | Sample | 29.9985 | -81.3261 | NO23F | Nitrate+Nitrite | 0.01 | U | <-4> [SBL] (CUF) | mg/L | 0.01 | 0.008 | 1 |  | 2019-04-02 16:37 | 2019-04-05 20:45 |  | 353.2 | E82502 | NELAC | ALS Environmental
3837 | GTMGRNUT | 2019-04-02 09:58 | Sample | 29.9985 | -81.3261 | TP | Total Phosphorus | 0.0385 |  | <0> | mg/L | 0.005 | 0.0027 | 1 |  | 2019-04-02 16:37 | 2019-04-09 13:06 |  | 365.1 | E82502 | NELAC | ALS Environmental
3821 | GTMGRNUT | 2019-04-02 09:58 | Field | 29.9985 | -81.3261 | DO | Dissolved oxygen | 6.55 |  | <0> | mg/L
3822 | GTMGRNUT | 2019-04-02 09:58 | Field | 29.9985 | -81.3261 | DO_p | Dissolved oxygen, percent saturation | 83.6 |  | <0> | %
3848 | GTMGR1NUT | 2019-04-02 10:20 | Field | 30.0168 | -81.3276 | SALT | Salinity | 27.06 |  | <0> | ppt
3852 | GTMGR1NUT | 2019-04-02 10:20 | Sample | 30.0168 | -81.3276 | CHLa_C | Chlorophyll a, Corrected (Monochromatic) | 4.2 |  | <0> | ug/L | 2 | 2 | 2 |  | 2019-04-02 16:37 | 2019-04-10 17:47 |  | SM 10200 H | E82502 | NELAC | ALS Environmental
3853 | GTMGR1NUT | 2019-04-02 10:20 | Sample | 30.0168 | -81.3276 | CHLa_UnC | Chlorophyll a, Uncorrected (Trichromatic) | 5.3 |  | <0> | ug/L | 2 | 2 | 2 |  | 2019-04-02 16:37 | 2019-04-10 17:47 |  | SM 10200 H | E82502 | NELAC | ALS Environmental
3854 | GTMGR1NUT | 2019-04-02 10:20 | Sample | 30.0168 | -81.3276 | CHLb_Tri_N | Chlorophyll b (Trichromatic) | 2 | U | <-4> [SBL] | ug/L | 2 | 2 | 2 |  | 2019-04-02 16:37 | 2019-04-10 17:47 |  | SM 10200 H | E82502 | NELAC | ALS Environmental
3855 | GTMGR1NUT | 2019-04-02 10:20 | Sample | 30.0168 | -81.3276 | CHLc_Tri_N | Chlorophyll c (Trichromatic) | 2 | U | <-4> [SBL] | ug/L | 2 | 2 | 2 |  | 2019-04-02 16:37 | 2019-04-10 17:47 |  | SM 10200 H | E82502 | NELAC | ALS Environmental
3860 | GTMGR1NUT | 2019-04-02 10:20 | Sample | 30.0168 | -81.3276 | OD664b/OD665a | OD664b/OD665a | 1.51 |  | <0> | NONE |  |  | 2 |  | 2019-04-02 16:37 | 2019-04-10 17:47 |  | SM 10200 H | E82502 | NELAC | ALS Environmental
3861 | GTMGR1NUT | 2019-04-02 10:20 | Sample | 30.0168 | -81.3276 | PHEA | Phaeophytin a | 2 | U | <-4> [SBL] | ug/L | 2 | 2 | 2 |  | 2019-04-02 16:37 | 2019-04-10 17:47 |  | SM 10200 H | E82502 | NELAC | ALS Environmental
3851 | GTMGR1NUT | 2019-04-02 10:20 | Sample | 30.0168 | -81.3276 | NH4F | Ammonium, Filtered | 0.079 |  | <0> | mg N/L | 0.01 | 0.005 | 1 |  | 2019-04-02 16:37 | 2019-04-03 20:07 |  | 350.1 | E82502 | NELAC | ALS Environmental
3849 | GTMGR1NUT | 2019-04-02 10:20 | Sample | 30.0168 | -81.3276 | FECCOL | Coliform, Fecal | 10 | U | <-4> [SBL] | CFU/100mL | 10 |  | 10 |  | 2019-04-02 16:37 | 2019-04-02 17:41 |  | SM 9222 D | E82502 | NELAC | ALS Environmental
3850 | GTMGR1NUT | 2019-04-02 10:20 | Sample | 30.0168 | -81.3276 | ENTERO | Enterococcus | 20 |  | <0> | MPN/100mL | 10 |  | 10 |  | 2019-04-02 16:37 | 2019-04-02 17:12 |  | ASTM D6503-99 | E82502 | NELAC | ALS Environmental
3858 | GTMGR1NUT | 2019-04-02 10:20 | Sample | 30.0168 | -81.3276 | TKN | Total Kjeldahl Nitrogen | 0.5 | U | <-4> [SBL] | mg/L | 0.5 | 0.14 | 1 |  | 2019-04-02 16:37 | 2019-04-05 11:16 |  | 351.2 | E82502 | NELAC | ALS Environmental
3859 | GTMGR1NUT | 2019-04-02 10:20 | Sample | 30.0168 | -81.3276 | TKNF | Kjeldahl Nitrogen, Filtered | 0.53 |  | <0> | mg/L | 0.5 | 0.14 | 1 |  | 2019-04-02 16:37 | 2019-04-10 13:17 |  | 351.2 | E82502 | NELAC | ALS Environmental
3856 | GTMGR1NUT | 2019-04-02 10:20 | Sample | 30.0168 | -81.3276 | NO23F | Nitrate+Nitrite | 0.011 |  | <0> (CUF) | mg/L | 0.01 | 0.008 | 1 |  | 2019-04-02 16:37 | 2019-04-05 20:53 |  | 353.2 | E82502 | NELAC | ALS Environmental
3838 | GTMGR1NUT | 2019-04-02 10:20 | Field | 30.0168 | -81.3276 | ATEMP | Air temperature | 14.3 |  | <0> | C
3839 | GTMGR1NUT | 2019-04-02 10:20 | Field | 30.0168 | -81.3276 | WIND_S | Wind Speed | 2.8 |  | <0> | m/s
3840 | GTMGR1NUT | 2019-04-02 10:20 | Field | 30.0168 | -81.3276 | WIND_D | Wind Direction | NNW |  | <0>
3841 | GTMGR1NUT | 2019-04-02 10:20 | Field | 30.0168 | -81.3276 | SECCHI | Secchi Disk | 0.85 |  | <0> | m
3843 | GTMGR1NUT | 2019-04-02 10:20 | Field | 30.0168 | -81.3276 | WTEM | Water temperature | 18.6 |  | <0> | C
3844 | GTMGR1NUT | 2019-04-02 10:20 | Field | 30.0168 | -81.3276 | SpCond | Specific Conductance | 42052 |  | <0> | uS/cm
3845 | GTMGR1NUT | 2019-04-02 10:20 | Field | 30.0168 | -81.3276 | pH | pH | 7.32 |  | <0>
3842 | GTMGR1NUT | 2019-04-02 10:20 | Field | 30.0168 | -81.3276 | WDEPTH | Water Depth | 1.9207 | converted from ft (ft/3.28) | <0> | m
3847 | GTMGR1NUT | 2019-04-02 10:20 | Field | 30.0168 | -81.3276 | DO_p | Dissolved oxygen, percent saturation | 75.9 |  | <0> | %
3857 | GTMGR1NUT | 2019-04-02 10:20 | Sample | 30.0168 | -81.3276 | TN | Total Nitrogen | 0.5 | U | <-4> [SBL] | mg/L | 0.5 |  | 1 |  | 2019-04-02 16:37 | NA |  | Calculation | E82502 | NELAC | ALS Environmental
3862 | GTMGR1NUT | 2019-04-02 10:20 | Sample | 30.0168 | -81.3276 | TP | Total Phosphorus | 0.0449 |  | <0> | mg/L | 0.005 | 0.0027 | 1 |  | 2019-04-02 16:37 | 2019-04-09 13:08 |  | 365.1 | E82502 | NELAC | ALS Environmental
3846 | GTMGR1NUT | 2019-04-02 10:20 | Field | 30.0168 | -81.3276 | DO | Dissolved oxygen | 6.09 |  | <0> | mg/L
3863 | GTMRNNUT | 2019-04-02 10:32 | Field | 30.0224 | -81.3277 | ATEMP | Air temperature | 14.2 |  | <0> | C
3864 | GTMRNNUT | 2019-04-02 10:32 | Field | 30.0224 | -81.3277 | WIND_S | Wind Speed | 3.5 |  | <0> | m/s
3865 | GTMRNNUT | 2019-04-02 10:32 | Field | 30.0224 | -81.3277 | WIND_D | Wind Direction | NNW |  | <0>
3866 | GTMRNNUT | 2019-04-02 10:32 | Field | 30.0224 | -81.3277 | SECCHI | Secchi Disk | 0.8 |  | <0> | m
3868 | GTMRNNUT | 2019-04-02 10:32 | Field | 30.0224 | -81.3277 | WTEM | Water temperature | 18.9 |  | <0> | C
3869 | GTMRNNUT | 2019-04-02 10:32 | Field | 30.0224 | -81.3277 | SpCond | Specific Conductance | 42707 |  | <0> | uS/cm
3870 | GTMRNNUT | 2019-04-02 10:32 | Field | 30.0224 | -81.3277 | pH | pH | 7.26 |  | <0>
3867 | GTMRNNUT | 2019-04-02 10:32 | Field | 30.0224 | -81.3277 | WDEPTH | Water Depth | 1.5244 | converted from ft (ft/3.28) | <0> | m
3873 | GTMRNNUT | 2019-04-02 10:32 | Field | 30.0224 | -81.3277 | SALT | Salinity | 27.08 |  | <0> | ppt
3899 | GTMRNNUT | 2019-04-02 10:32 | Sample | 30.0224 | -81.3277 | FECCOL | Coliform, Fecal | 10 | U | <-4> [SBL] | CFU/100mL | 10 |  | 10 |  | 2019-04-02 16:37 | 2019-04-02 17:41 |  | SM 9222 D | E82502 | NELAC | ALS Environmental
3900 | GTMRNNUT | 2019-04-02 10:32 | Sample | 30.0224 | -81.3277 | ENTERO | Enterococcus | 30 |  | <0> | MPN/100mL | 10 |  | 10 |  | 2019-04-02 16:37 | 2019-04-02 17:12 |  | ASTM D6503-99 | E82502 | NELAC | ALS Environmental
3874 | GTMRNNUT | 2019-04-02 10:32 | Sample | 30.0224 | -81.3277 | NH4F | Ammonium, Filtered | 0.09 |  | <0> | mg N/L | 0.01 | 0.005 | 1 |  | 2019-04-02 16:37 | 2019-04-03 19:58 |  | 350.1 | E82502 | NELAC | ALS Environmental
3875 | GTMRNNUT | 2019-04-02 10:32 | Sample | 30.0224 | -81.3277 | CHLa_C | Chlorophyll a, Corrected (Monochromatic) | 7.3 |  | <0> | ug/L | 2 | 2 | 2 |  | 2019-04-02 16:37 | 2019-04-10 17:47 |  | SM 10200 H | E82502 | NELAC | ALS Environmental
3876 | GTMRNNUT | 2019-04-02 10:32 | Sample | 30.0224 | -81.3277 | CHLa_UnC | Chlorophyll a, Uncorrected (Trichromatic) | 9.1 |  | <0> | ug/L | 2 | 2 | 2 |  | 2019-04-02 16:37 | 2019-04-10 17:47 |  | SM 10200 H | E82502 | NELAC | ALS Environmental
3877 | GTMRNNUT | 2019-04-02 10:32 | Sample | 30.0224 | -81.3277 | CHLb_Tri_N | Chlorophyll b (Trichromatic) | 2 | U | <-4> [SBL] | ug/L | 2 | 2 | 2 |  | 2019-04-02 16:37 | 2019-04-10 17:47 |  | SM 10200 H | E82502 | NELAC | ALS Environmental
3878 | GTMRNNUT | 2019-04-02 10:32 | Sample | 30.0224 | -81.3277 | CHLc_Tri_N | Chlorophyll c (Trichromatic) | 2 | U | <-4> [SBL] | ug/L | 2 | 2 | 2 |  | 2019-04-02 16:37 | 2019-04-10 17:47 |  | SM 10200 H | E82502 | NELAC | ALS Environmental
3883 | GTMRNNUT | 2019-04-02 10:32 | Sample | 30.0224 | -81.3277 | OD664b/OD665a | OD664b/OD665a | 1.51 |  | <0> | NONE |  |  | 2 |  | 2019-04-02 16:37 | 2019-04-10 17:47 |  | SM 10200 H | E82502 | NELAC | ALS Environmental
3884 | GTMRNNUT | 2019-04-02 10:32 | Sample | 30.0224 | -81.3277 | PHEA | Phaeophytin a | 2.6 |  | <0> | ug/L | 2 | 2 | 2 |  | 2019-04-02 16:37 | 2019-04-10 17:47 |  | SM 10200 H | E82502 | NELAC | ALS Environmental
3880 | GTMRNNUT | 2019-04-02 10:32 | Sample | 30.0224 | -81.3277 | TN | Total Nitrogen | 0.5 | U | <-4> [SBL] | mg/L | 0.5 |  | 1 |  | 2019-04-02 16:37 | NA |  | Calculation | E82502 | NELAC | ALS Environmental
3881 | GTMRNNUT | 2019-04-02 10:32 | Sample | 30.0224 | -81.3277 | TKN | Total Kjeldahl Nitrogen | 0.5 | U | <-4> [SBL] | mg/L | 0.5 | 0.14 | 1 |  | 2019-04-02 16:37 | 2019-04-05 11:13 |  | 351.2 | E82502 | NELAC | ALS Environmental
3882 | GTMRNNUT | 2019-04-02 10:32 | Sample | 30.0224 | -81.3277 | TKNF | Kjeldahl Nitrogen, Filtered | 0.41 | IV | <-3> (CSM) | mg/L | 0.5 | 0.14 | 1 |  | 2019-04-02 16:37 | 2019-04-10 13:07 |  | 351.2 | E82502 | NELAC | ALS Environmental
3879 | GTMRNNUT | 2019-04-02 10:32 | Sample | 30.0224 | -81.3277 | NO23F | Nitrate+Nitrite | 0.013 |  | <0> (CUF) | mg/L | 0.01 | 0.008 | 1 |  | 2019-04-02 16:37 | 2019-04-05 20:44 |  | 353.2 | E82502 | NELAC | ALS Environmental
3885 | GTMRNNUT | 2019-04-02 10:32 | Sample | 30.0224 | -81.3277 | TP | Total Phosphorus | 0.0572 |  | <0> | mg/L | 0.005 | 0.00247 | 1 |  | 2019-04-02 16:37 | 2019-04-09 13:02 |  | 365.1 | E82502 | NELAC | ALS Environmental
3872 | GTMRNNUT | 2019-04-02 10:32 | Field | 30.0224 | -81.3277 | DO_p | Dissolved oxygen, percent saturation | 70.5 |  | <0> | %
3871 | GTMRNNUT | 2019-04-02 10:32 | Field | 30.0224 | -81.3277 | DO | Dissolved oxygen | 5.1 |  | <0> | mg/L
3886 | GTMLSNUT | 2019-04-02 11:07 | Field | 30.0238 | -81.3279 | ATEMP | Air temperature | 14.2 |  | <0> | C
3887 | GTMLSNUT | 2019-04-02 11:07 | Field | 30.0238 | -81.3279 | WIND_S | Wind Speed | 3.7 |  | <0> | m/s
3888 | GTMLSNUT | 2019-04-02 11:07 | Field | 30.0238 | -81.3279 | WIND_D | Wind Direction | NW |  | <0>
3889 | GTMLSNUT | 2019-04-02 11:07 | Field | 30.0238 | -81.3279 | SECCHI | Secchi Disk | 0.6 |  | <0> | m
3891 | GTMLSNUT | 2019-04-02 11:07 | Field | 30.0238 | -81.3279 | WTEM | Water temperature | 18.1 |  | <0> | C
3892 | GTMLSNUT | 2019-04-02 11:07 | Field | 30.0238 | -81.3279 | SpCond | Specific Conductance | 29421 |  | <0> | uS/cm
3893 | GTMLSNUT | 2019-04-02 11:07 | Field | 30.0238 | -81.3279 | pH | pH | 7.47 |  | <0>
3896 | GTMLSNUT | 2019-04-02 11:07 | Field | 30.0238 | -81.3279 | SALT | Salinity | 18.21 |  | <0> | ppt
3890 | GTMLSNUT | 2019-04-02 11:07 | Field | 30.0238 | -81.3279 | WDEPTH | Water Depth | 0.79268 | converted from ft (ft/3.28) | <0> | m
3897 | GTMLSNUT | 2019-04-02 11:07 | Sample | 30.0238 | -81.3279 | FECCOL | Coliform, Fecal | 10 | U | <-4> [SBL] | CFU/100mL | 10 |  | 10 |  | 2019-04-02 16:37 | 2019-04-02 17:41 |  | SM 9222 D | E82502 | NELAC | ALS Environmental
3898 | GTMLSNUT | 2019-04-02 11:07 | Sample | 30.0238 | -81.3279 | ENTERO | Enterococcus | 10 | U | <-4> [SBL] | MPN/100mL | 10 |  | 10 |  | 2019-04-02 16:37 | 2019-04-02 17:12 |  | ASTM D6503-99 | E82502 | NELAC | ALS Environmental
3902 | GTMLSNUT | 2019-04-02 11:07 | Sample | 30.0238 | -81.3279 | CHLa_C | Chlorophyll a, Corrected (Monochromatic) | 10.1 |  | <0> | ug/L | 2 | 2 | 2 |  | 2019-04-02 16:37 | 2019-04-10 17:47 |  | SM 10200 H | E82502 | NELAC | ALS Environmental
3903 | GTMLSNUT | 2019-04-02 11:07 | Sample | 30.0238 | -81.3279 | CHLa_UnC | Chlorophyll a, Uncorrected (Trichromatic) | 11.5 |  | <0> | ug/L | 2 | 2 | 2 |  | 2019-04-02 16:37 | 2019-04-10 17:47 |  | SM 10200 H | E82502 | NELAC | ALS Environmental
3904 | GTMLSNUT | 2019-04-02 11:07 | Sample | 30.0238 | -81.3279 | CHLb_Tri_N | Chlorophyll b (Trichromatic) | 2 |  | <0> | ug/L | 2 | 2 | 2 |  | 2019-04-02 16:37 | 2019-04-10 17:47 |  | SM 10200 H | E82502 | NELAC | ALS Environmental
3905 | GTMLSNUT | 2019-04-02 11:07 | Sample | 30.0238 | -81.3279 | CHLc_Tri_N | Chlorophyll c (Trichromatic) | 2.8 |  | <0> | ug/L | 2 | 2 | 2 |  | 2019-04-02 16:37 | 2019-04-10 17:47 |  | SM 10200 H | E82502 | NELAC | ALS Environmental
3910 | GTMLSNUT | 2019-04-02 11:07 | Sample | 30.0238 | -81.3279 | OD664b/OD665a | OD664b/OD665a | 1.6 |  | <0> | NONE |  |  | 2 |  | 2019-04-02 16:37 | 2019-04-10 17:47 |  | SM 10200 H | E82502 | NELAC | ALS Environmental
3911 | GTMLSNUT | 2019-04-02 11:07 | Sample | 30.0238 | -81.3279 | PHEA | Phaeophytin a | 2 |  | <0> | ug/L | 2 | 2 | 2 |  | 2019-04-02 16:37 | 2019-04-10 17:47 |  | SM 10200 H | E82502 | NELAC | ALS Environmental
3901 | GTMLSNUT | 2019-04-02 11:07 | Sample | 30.0238 | -81.3279 | NH4F | Ammonium, Filtered | 0.087 |  | <0> | mg N/L | 0.01 | 0.005 | 1 |  | 2019-04-02 16:37 | 2019-04-03 19:57 |  | 350.1 | E82502 | NELAC | ALS Environmental
3907 | GTMLSNUT | 2019-04-02 11:07 | Sample | 30.0238 | -81.3279 | TN | Total Nitrogen | 0.81 |  | <0> | mg/L | 0.5 |  | 1 |  | 2019-04-02 16:37 | NA |  | Calculation | E82502 | NELAC | ALS Environmental
3908 | GTMLSNUT | 2019-04-02 11:07 | Sample | 30.0238 | -81.3279 | TKN | Total Kjeldahl Nitrogen | 0.78 |  | <0> | mg/L | 0.5 | 0.14 | 1 |  | 2019-04-02 16:37 | 2019-04-05 11:12 |  | 351.2 | E82502 | NELAC | ALS Environmental
3909 | GTMLSNUT | 2019-04-02 11:07 | Sample | 30.0238 | -81.3279 | TKNF | Kjeldahl Nitrogen, Filtered | 0.89 |  | <0> | mg/L | 0.5 | 0.14 | 1 |  | 2019-04-02 16:37 | 2019-04-10 13:06 |  | 351.2 | E82502 | NELAC | ALS Environmental
3906 | GTMLSNUT | 2019-04-02 11:07 | Sample | 30.0238 | -81.3279 | NO23F | Nitrate+Nitrite | 0.31 |  | <0> (CUF) | mg/L | 0.01 | 0.008 | 1 |  | 2019-04-02 16:37 | 2019-04-05 20:43 |  | 353.2 | E82502 | NELAC | ALS Environmental
3912 | GTMLSNUT | 2019-04-02 11:07 | Sample | 30.0238 | -81.3279 | TP | Total Phosphorus | 0.0297 |  | <0> | mg/L | 0.005 | 0.0027 | 1 |  | 2019-04-02 16:37 | 2019-04-09 13:00 |  | 365.1 | E82502 | NELAC | ALS Environmental
3895 | GTMLSNUT | 2019-04-02 11:07 | Field | 30.0238 | -81.3279 | DO_p | Dissolved oxygen, percent saturation | 83.3 |  | <0> | %
3894 | GTMLSNUT | 2019-04-02 11:07 | Field | 30.0238 | -81.3279 | DO | Dissolved oxygen | 6.96 |  | <0> | mg/L
3923 | GTMGL4NUT | 2019-04-02 11:30 | Field | 30.0451 | -81.3351 | SALT | Salinity | 19.39 |  | <0> | ppt
3917 | GTMGL4NUT | 2019-04-02 11:30 | Field | 30.0451 | -81.3351 | WDEPTH | Water Depth | 0.97561 | converted from ft (ft/3.28) | <0> | m
3927 | GTMGL4NUT | 2019-04-02 11:30 | Sample | 30.0451 | -81.3351 | CHLa_C | Chlorophyll a, Corrected (Monochromatic) | 18 |  | <0> | ug/L | 2.5 | 2.5 | 2.5 |  | 2019-04-02 16:37 | 2019-04-10 17:47 |  | SM 10200 H | E82502 | NELAC | ALS Environmental
3928 | GTMGL4NUT | 2019-04-02 11:30 | Sample | 30.0451 | -81.3351 | CHLa_UnC | Chlorophyll a, Uncorrected (Trichromatic) | 19.5 |  | <0> | ug/L | 2.5 | 2.5 | 2.5 |  | 2019-04-02 16:37 | 2019-04-10 17:47 |  | SM 10200 H | E82502 | NELAC | ALS Environmental
3929 | GTMGL4NUT | 2019-04-02 11:30 | Sample | 30.0451 | -81.3351 | CHLb_Tri_N | Chlorophyll b (Trichromatic) | 2.5 | U | <-4> [SBL] | ug/L | 2.5 | 2.5 | 2.5 |  | 2019-04-02 16:37 | 2019-04-10 17:47 |  | SM 10200 H | E82502 | NELAC | ALS Environmental
3930 | GTMGL4NUT | 2019-04-02 11:30 | Sample | 30.0451 | -81.3351 | CHLc_Tri_N | Chlorophyll c (Trichromatic) | 5.6 |  | <0> | ug/L | 2.5 | 2.5 | 2.5 |  | 2019-04-02 16:37 | 2019-04-10 17:47 |  | SM 10200 H | E82502 | NELAC | ALS Environmental
3935 | GTMGL4NUT | 2019-04-02 11:30 | Sample | 30.0451 | -81.3351 | OD664b/OD665a | OD664b/OD665a | 1.65 |  | <0> | NONE |  |  | 2.5 |  | 2019-04-02 16:37 | 2019-04-10 17:47 |  | SM 10200 H | E82502 | NELAC | ALS Environmental
3936 | GTMGL4NUT | 2019-04-02 11:30 | Sample | 30.0451 | -81.3351 | PHEA | Phaeophytin a | 2.5 |  | <0> | ug/L | 2.5 | 2.5 | 2.5 |  | 2019-04-02 16:37 | 2019-04-10 17:47 |  | SM 10200 H | E82502 | NELAC | ALS Environmental
3926 | GTMGL4NUT | 2019-04-02 11:30 | Sample | 30.0451 | -81.3351 | NH4F | Ammonium, Filtered | 0.06 |  | <0> | mg N/L | 0.01 | 0.005 | 1 |  | 2019-04-02 16:37 | 2019-04-03 20:08 |  | 350.1 | E82502 | NELAC | ALS Environmental
3924 | GTMGL4NUT | 2019-04-02 11:30 | Sample | 30.0451 | -81.3351 | FECCOL | Coliform, Fecal | 10 | U | <-4> [SBL] | CFU/100mL | 10 |  | 10 |  | 2019-04-02 16:37 | 2019-04-02 17:41 |  | SM 9222 D | E82502 | NELAC | ALS Environmental
3925 | GTMGL4NUT | 2019-04-02 11:30 | Sample | 30.0451 | -81.3351 | ENTERO | Enterococcus | 10 | U | <-4> [SBL] | MPN/100mL | 10 |  | 10 |  | 2019-04-02 16:37 | 2019-04-02 17:12 |  | ASTM D6503-99 | E82502 | NELAC | ALS Environmental
3933 | GTMGL4NUT | 2019-04-02 11:30 | Sample | 30.0451 | -81.3351 | TKN | Total Kjeldahl Nitrogen | 1.01 |  | <0> | mg/L | 0.5 | 0.14 | 1 |  | 2019-04-02 16:37 | 2019-04-05 11:17 |  | 351.2 | E82502 | NELAC | ALS Environmental
3934 | GTMGL4NUT | 2019-04-02 11:30 | Sample | 30.0451 | -81.3351 | TKNF | Kjeldahl Nitrogen, Filtered | 0.65 |  | <0> | mg/L | 0.5 | 0.14 | 1 |  | 2019-04-02 16:37 | 2019-04-10 13:18 |  | 351.2 | E82502 | NELAC | ALS Environmental
3931 | GTMGL4NUT | 2019-04-02 11:30 | Sample | 30.0451 | -81.3351 | NO23F | Nitrate+Nitrite | 0.032 |  | <0> (CUF) | mg/L | 0.01 | 0.008 | 1 |  | 2019-04-02 16:37 | 2019-04-05 20:54 |  | 353.2 | E82502 | NELAC | ALS Environmental
3913 | GTMGL4NUT | 2019-04-02 11:30 | Field | 30.0451 | -81.3351 | ATEMP | Air temperature | 14.5 |  | <0> | C
3914 | GTMGL4NUT | 2019-04-02 11:30 | Field | 30.0451 | -81.3351 | WIND_S | Wind Speed | 3.4 |  | <0> | m/s
3915 | GTMGL4NUT | 2019-04-02 11:30 | Field | 30.0451 | -81.3351 | WIND_D | Wind Direction | NW |  | <0>
3916 | GTMGL4NUT | 2019-04-02 11:30 | Field | 30.0451 | -81.3351 | SECCHI | Secchi Disk | 0.6 |  | <0> | m
3918 | GTMGL4NUT | 2019-04-02 11:30 | Field | 30.0451 | -81.3351 | WTEM | Water temperature | 18.9 |  | <0> | C
3919 | GTMGL4NUT | 2019-04-02 11:30 | Field | 30.0451 | -81.3351 | SpCond | Specific Conductance | 31136 |  | <0> | uS/cm
3920 | GTMGL4NUT | 2019-04-02 11:30 | Field | 30.0451 | -81.3351 | pH | pH | 7.48 |  | <0>
3922 | GTMGL4NUT | 2019-04-02 11:30 | Field | 30.0451 | -81.3351 | DO_p | Dissolved oxygen, percent saturation | 69.5 |  | <0> | %
3921 | GTMGL4NUT | 2019-04-02 11:30 | Field | 30.0451 | -81.3351 | DO | Dissolved oxygen | 5.71 |  | <0> | mg/L
3937 | GTMGL4NUT | 2019-04-02 11:30 | Sample | 30.0451 | -81.3351 | TP | Total Phosphorus | 0.0325 |  | <0> | mg/L | 0.005 | 0.0027 | 1 |  | 2019-04-02 16:37 | 2019-04-09 13:09 |  | 365.1 | E82502 | NELAC | ALS Environmental
3932 | GTMGL4NUT | 2019-04-02 11:30 | Sample | 30.0451 | -81.3351 | TN | Total Nitrogen | 1.04 |  | <0> | mg/L | 0.5 |  | 1 |  | 2019-04-02 16:37 | NA |  | Calculation | E82502 | NELAC | ALS Environmental
3938 | GTMLMNUT | 2019-04-02 11:50 | Field | 30.083 | -81.3429 | ATEMP | Air temperature | 14.3 |  | <0> | C
3939 | GTMLMNUT | 2019-04-02 11:50 | Field | 30.083 | -81.3429 | WIND_S | Wind Speed | 3.2 |  | <0> | m/s
3940 | GTMLMNUT | 2019-04-02 11:50 | Field | 30.083 | -81.3429 | WIND_D | Wind Direction | NM |  | <0>
3941 | GTMLMNUT | 2019-04-02 11:50 | Field | 30.083 | -81.3429 | SECCHI | Secchi Disk | 0.4 |  | <0> | m
3943 | GTMLMNUT | 2019-04-02 11:50 | Field | 30.083 | -81.3429 | WTEM | Water temperature | 17.6 |  | <0> | C
3944 | GTMLMNUT | 2019-04-02 11:50 | Field | 30.083 | -81.3429 | SpCond | Specific Conductance | 18132 |  | <0> | uS/cm
3945 | GTMLMNUT | 2019-04-02 11:50 | Field | 30.083 | -81.3429 | pH | pH | 7.57 |  | <0>
3948 | GTMLMNUT | 2019-04-02 11:50 | Field | 30.083 | -81.3429 | SALT | Salinity | 10.73 |  | <0> | ppt
3942 | GTMLMNUT | 2019-04-02 11:50 | Field | 30.083 | -81.3429 | WDEPTH | Water Depth | 0.85366 | converted from ft (ft/3.28) | <0> | m
3949 | GTMLMNUT | 2019-04-02 11:50 | Sample | 30.083 | -81.3429 | FECCOL | Coliform, Fecal | 10 | U | <-4> [SBL] | CFU/100mL | 10 |  | 10 |  | 2019-04-02 16:37 | 2019-04-02 17:41 |  | SM 9222 D | E82502 | NELAC | ALS Environmental
3950 | GTMLMNUT | 2019-04-02 11:50 | Sample | 30.083 | -81.3429 | ENTERO | Enterococcus | 20 |  | <0> | MPN/100mL | 10 |  | 10 |  | 2019-04-02 16:37 | 2019-04-02 17:12 |  | ASTM D6503-99 | E82502 | NELAC | ALS Environmental
3952 | GTMLMNUT | 2019-04-02 11:50 | Sample | 30.083 | -81.3429 | CHLa_C | Chlorophyll a, Corrected (Monochromatic) | 20.7 |  | <0> | ug/L | 3.4 | 3.4 | 3.33 |  | 2019-04-02 16:37 | 2019-04-10 17:47 |  | SM 10200 H | E82502 | NELAC | ALS Environmental
3953 | GTMLMNUT | 2019-04-02 11:50 | Sample | 30.083 | -81.3429 | CHLa_UnC | Chlorophyll a, Uncorrected (Trichromatic) | 24.1 |  | <0> | ug/L | 3.4 | 3.4 | 3.33 |  | 2019-04-02 16:37 | 2019-04-10 17:47 |  | SM 10200 H | E82502 | NELAC | ALS Environmental
3954 | GTMLMNUT | 2019-04-02 11:50 | Sample | 30.083 | -81.3429 | CHLb_Tri_N | Chlorophyll b (Trichromatic) | 3.4 |  | <0> | ug/L | 3.4 | 3.4 | 3.33 |  | 2019-04-02 16:37 | 2019-04-10 17:47 |  | SM 10200 H | E82502 | NELAC | ALS Environmental
3955 | GTMLMNUT | 2019-04-02 11:50 | Sample | 30.083 | -81.3429 | CHLc_Tri_N | Chlorophyll c (Trichromatic) | 3.7 |  | <0> | ug/L | 3.4 | 3.4 | 3.33 |  | 2019-04-02 16:37 | 2019-04-10 17:47 |  | SM 10200 H | E82502 | NELAC | ALS Environmental
3960 | GTMLMNUT | 2019-04-02 11:50 | Sample | 30.083 | -81.3429 | OD664b/OD665a | OD664b/OD665a | 1.58 |  | <0> | NONE |  |  | 3.33 |  | 2019-04-02 16:37 | 2019-04-10 17:47 |  | SM 10200 H | E82502 | NELAC | ALS Environmental
3961 | GTMLMNUT | 2019-04-02 11:50 | Sample | 30.083 | -81.3429 | PHEA | Phaeophytin a | 4.3 |  | <0> | ug/L | 3.4 | 3.4 | 3.33 |  | 2019-04-02 16:37 | 2019-04-10 17:47 |  | SM 10200 H | E82502 | NELAC | ALS Environmental
3951 | GTMLMNUT | 2019-04-02 11:50 | Sample | 30.083 | -81.3429 | NH4F | Ammonium, Filtered | 0.066 |  | <0> | mg N/L | 0.01 | 0.005 | 1 |  | 2019-04-02 16:37 | 2019-04-03 19:54 |  | 350.1 | E82502 | NELAC | ALS Environmental
3957 | GTMLMNUT | 2019-04-02 11:50 | Sample | 30.083 | -81.3429 | TN | Total Nitrogen | 1.48 |  | <0> | mg/L | 0.5 |  | 1 |  | 2019-04-02 16:37 | NA |  | Calculation | E82502 | NELAC | ALS Environmental
3958 | GTMLMNUT | 2019-04-02 11:50 | Sample | 30.083 | -81.3429 | TKN | Total Kjeldahl Nitrogen | 1.45 |  | <0> | mg/L | 0.5 | 0.14 | 1 |  | 2019-04-02 16:37 | 2019-04-05 11:11 |  | 351.2 | E82502 | NELAC | ALS Environmental
3959 | GTMLMNUT | 2019-04-02 11:50 | Sample | 30.083 | -81.3429 | TKNF | Kjeldahl Nitrogen, Filtered | 1.1 |  | <0> | mg/L | 0.5 | 0.14 | 1 |  | 2019-04-02 16:37 | 2019-04-10 13:05 |  | 351.2 | E82502 | NELAC | ALS Environmental
3956 | GTMLMNUT | 2019-04-02 11:50 | Sample | 30.083 | -81.3429 | NO23F | Nitrate+Nitrite | 0.03 |  | <0> (CUF) | mg/L | 0.01 | 0.008 | 1 |  | 2019-04-02 16:37 | 2019-04-05 20:39 |  | 353.2 | E82502 | NELAC | ALS Environmental
3962 | GTMLMNUT | 2019-04-02 11:50 | Sample | 30.083 | -81.3429 | TP | Total Phosphorus | 0.055 |  | <0> | mg/L | 0.005 | 0.0027 | 1 |  | 2019-04-02 16:37 | 2019-04-09 12:59 |  | 365.1 | E82502 | NELAC | ALS Environmental
3947 | GTMLMNUT | 2019-04-02 11:50 | Field | 30.083 | -81.3429 | DO_p | Dissolved oxygen, percent saturation | 83.1 |  | <0> | %
3946 | GTMLMNUT | 2019-04-02 11:50 | Field | 30.083 | -81.3429 | DO | Dissolved oxygen | 7.54 |  | <0> | mg/L
3973 | GTMGL2NUT | 2019-04-02 12:14 | Field | 30.1161 | -81.3511 | SALT | Salinity | 6.39 |  | <0> | ppt
3967 | GTMGL2NUT | 2019-04-02 12:14 | Field | 30.1161 | -81.3511 | WDEPTH | Water Depth | 0.6 |  | <0> | m
3977 | GTMGL2NUT | 2019-04-02 12:14 | Sample | 30.1161 | -81.3511 | CHLa_C | Chlorophyll a, Corrected (Monochromatic) | 109 |  | <0> | ug/L | 6.7 | 6.7 | 6.7 |  | 2019-04-02 16:37 | 2019-04-10 17:47 |  | SM 10200 H | E82502 | NELAC | ALS Environmental
3978 | GTMGL2NUT | 2019-04-02 12:14 | Sample | 30.1161 | -81.3511 | CHLa_UnC | Chlorophyll a, Uncorrected (Trichromatic) | 123 |  | <0> | ug/L | 6.7 | 6.7 | 6.7 |  | 2019-04-02 16:37 | 2019-04-10 17:47 |  | SM 10200 H | E82502 | NELAC | ALS Environmental
3979 | GTMGL2NUT | 2019-04-02 12:14 | Sample | 30.1161 | -81.3511 | CHLb_Tri_N | Chlorophyll b (Trichromatic) | 22 |  | <0> | ug/L | 6.7 | 6.7 | 6.7 |  | 2019-04-02 16:37 | 2019-04-10 17:47 |  | SM 10200 H | E82502 | NELAC | ALS Environmental
3980 | GTMGL2NUT | 2019-04-02 12:14 | Sample | 30.1161 | -81.3511 | CHLc_Tri_N | Chlorophyll c (Trichromatic) | 6.7 | U | <-4> [SBL] | ug/L | 6.7 | 6.7 | 6.7 |  | 2019-04-02 16:37 | 2019-04-10 17:47 |  | SM 10200 H | E82502 | NELAC | ALS Environmental
3985 | GTMGL2NUT | 2019-04-02 12:14 | Sample | 30.1161 | -81.3511 | OD664b/OD665a | OD664b/OD665a | 1.6 |  | <0> | NONE |  |  | 6.7 |  | 2019-04-02 16:37 | 2019-04-10 17:47 |  | SM 10200 H | E82502 | NELAC | ALS Environmental
3986 | GTMGL2NUT | 2019-04-02 12:14 | Sample | 30.1161 | -81.3511 | PHEA | Phaeophytin a | 18.5 |  | <0> | ug/L | 6.7 | 6.7 | 6.7 |  | 2019-04-02 16:37 | 2019-04-10 17:47 |  | SM 10200 H | E82502 | NELAC | ALS Environmental
3976 | GTMGL2NUT | 2019-04-02 12:14 | Sample | 30.1161 | -81.3511 | NH4F | Ammonium, Filtered | 0.034 |  | <0> | mg N/L | 0.01 | 0.005 | 1 |  | 2019-04-02 16:37 | 2019-04-03 20:09 |  | 350.1 | E82502 | NELAC | ALS Environmental
3974 | GTMGL2NUT | 2019-04-02 12:14 | Sample | 30.1161 | -81.3511 | FECCOL | Coliform, Fecal | 10 | U | <-4> [SBL] | CFU/100mL | 10 |  | 10 |  | 2019-04-02 16:37 | 2019-04-02 17:41 |  | SM 9222 D | E82502 | NELAC | ALS Environmental
3975 | GTMGL2NUT | 2019-04-02 12:14 | Sample | 30.1161 | -81.3511 | ENTERO | Enterococcus | 74 |  | <0> | MPN/100mL | 10 |  | 10 |  | 2019-04-02 16:37 | 2019-04-02 17:12 |  | ASTM D6503-99 | E82502 | NELAC | ALS Environmental
3983 | GTMGL2NUT | 2019-04-02 12:14 | Sample | 30.1161 | -81.3511 | TKN | Total Kjeldahl Nitrogen | 2.16 |  | <0> | mg/L | 0.5 | 0.14 | 1 |  | 2019-04-02 16:37 | 2019-04-05 11:18 |  | 351.2 | E82502 | NELAC | ALS Environmental
3984 | GTMGL2NUT | 2019-04-02 12:14 | Sample | 30.1161 | -81.3511 | TKNF | Kjeldahl Nitrogen, Filtered | 1.57 |  | <0> | mg/L | 0.5 | 0.14 | 1 |  | 2019-04-02 16:37 | 2019-04-10 13:19 |  | 351.2 | E82502 | NELAC | ALS Environmental
3981 | GTMGL2NUT | 2019-04-02 12:14 | Sample | 30.1161 | -81.3511 | NO23F | Nitrate+Nitrite | 0.01 | U | <-4> [SBL] (CUF) | mg/L | 0.01 | 0.008 | 1 |  | 2019-04-02 16:37 | 2019-04-05 20:56 |  | 353.2 | E82502 | NELAC | ALS Environmental
3963 | GTMGL2NUT | 2019-04-02 12:14 | Field | 30.1161 | -81.3511 | ATEMP | Air temperature | 13.8 |  | <0> | C
3964 | GTMGL2NUT | 2019-04-02 12:14 | Field | 30.1161 | -81.3511 | WIND_S | Wind Speed | 3 |  | <0> | m/s
3965 | GTMGL2NUT | 2019-04-02 12:14 | Field | 30.1161 | -81.3511 | WIND_D | Wind Direction | NW |  | <0>
3966 | GTMGL2NUT | 2019-04-02 12:14 | Field | 30.1161 | -81.3511 | SECCHI | Secchi Disk | 0.3 |  | <0> | m
3968 | GTMGL2NUT | 2019-04-02 12:14 | Field | 30.1161 | -81.3511 | WTEM | Water temperature | 17.2 |  | <0> | C
3969 | GTMGL2NUT | 2019-04-02 12:14 | Field | 30.1161 | -81.3511 | SpCond | Specific Conductance | 11174 |  | <0> | uS/cm
3970 | GTMGL2NUT | 2019-04-02 12:14 | Field | 30.1161 | -81.3511 | pH | pH | 7.56 |  | <0>
3972 | GTMGL2NUT | 2019-04-02 12:14 | Field | 30.1161 | -81.3511 | DO_p | Dissolved oxygen, percent saturation | 88.5 |  | <0> | %
3971 | GTMGL2NUT | 2019-04-02 12:14 | Field | 30.1161 | -81.3511 | DO | Dissolved oxygen | 8.35 |  | <0> | mg/L
3987 | GTMGL2NUT | 2019-04-02 12:14 | Sample | 30.1161 | -81.3511 | TP | Total Phosphorus | 0.11 |  | <0> | mg/L | 0.005 | 0.0027 | 1 |  | 2019-04-02 16:37 | 2019-04-09 13:11 |  | 365.1 | E82502 | NELAC | ALS Environmental
3982 | GTMGL2NUT | 2019-04-02 12:14 | Sample | 30.1161 | -81.3511 | TN | Total Nitrogen | 2.17 |  | <0> | mg/L | 0.5 |  | 1 |  | 2019-04-02 16:37 | NA |  | Calculation | E82502 | NELAC | ALS Environmental
3998 | GTMGL1NUT | 2019-04-02 12:36 | Field | 30.1504 | -81.3604 | SALT | Salinity | 0.51 |  | <0> | ppt
3992 | GTMGL1NUT | 2019-04-02 12:36 | Field | 30.1504 | -81.3604 | WDEPTH | Water Depth | 0.35 |  | <0> | m
4002 | GTMGL1NUT | 2019-04-02 12:36 | Sample | 30.1504 | -81.3604 | CHLa_C | Chlorophyll a, Corrected (Monochromatic) | 4 | U | <-4> [SBL] | ug/L | 4 | 4 | 4 |  | 2019-04-02 16:37 | 2019-04-10 17:47 |  | SM 10200 H | E82502 | NELAC | ALS Environmental
4003 | GTMGL1NUT | 2019-04-02 12:36 | Sample | 30.1504 | -81.3604 | CHLa_UnC | Chlorophyll a, Uncorrected (Trichromatic) | 4 | U | <-4> [SBL] | ug/L | 4 | 4 | 4 |  | 2019-04-02 16:37 | 2019-04-10 17:47 |  | SM 10200 H | E82502 | NELAC | ALS Environmental
4004 | GTMGL1NUT | 2019-04-02 12:36 | Sample | 30.1504 | -81.3604 | CHLb_Tri_N | Chlorophyll b (Trichromatic) | 4 | U | <-4> [SBL] | ug/L | 4 | 4 | 4 |  | 2019-04-02 16:37 | 2019-04-10 17:47 |  | SM 10200 H | E82502 | NELAC | ALS Environmental
4005 | GTMGL1NUT | 2019-04-02 12:36 | Sample | 30.1504 | -81.3604 | CHLc_Tri_N | Chlorophyll c (Trichromatic) | 4 | U | <-4> [SBL] | ug/L | 4 | 4 | 4 |  | 2019-04-02 16:37 | 2019-04-10 17:47 |  | SM 10200 H | E82502 | NELAC | ALS Environmental
4010 | GTMGL1NUT | 2019-04-02 12:36 | Sample | 30.1504 | -81.3604 | OD664b/OD665a | OD664b/OD665a | 1.48 |  | <0> | NONE |  |  | 4 |  | 2019-04-02 16:37 | 2019-04-10 17:47 |  | SM 10200 H | E82502 | NELAC | ALS Environmental
4011 | GTMGL1NUT | 2019-04-02 12:36 | Sample | 30.1504 | -81.3604 | PHEA | Phaeophytin a | 4 | U | <-4> [SBL] | ug/L | 4 | 4 | 4 |  | 2019-04-02 16:37 | 2019-04-10 17:47 |  | SM 10200 H | E82502 | NELAC | ALS Environmental
4001 | GTMGL1NUT | 2019-04-02 12:36 | Sample | 30.1504 | -81.3604 | NH4F | Ammonium, Filtered | 0.024 |  | <0> | mg N/L | 0.01 | 0.005 | 1 |  | 2019-04-02 16:37 | 2019-04-03 20:10 |  | 350.1 | E82502 | NELAC | ALS Environmental
3999 | GTMGL1NUT | 2019-04-02 12:36 | Sample | 30.1504 | -81.3604 | FECCOL | Coliform, Fecal | 9 | B | <0> | CFU/100mL | 9 |  | 9 |  | 2019-04-02 16:37 | 2019-04-02 17:41 |  | SM 9222 D | E82502 | NELAC | ALS Environmental
4000 | GTMGL1NUT | 2019-04-02 12:36 | Sample | 30.1504 | -81.3604 | ENTERO | Enterococcus | 10 | U | <-4> [SBL] | MPN/100mL | 10 |  | 10 |  | 2019-04-02 16:37 | 2019-04-02 17:12 |  | ASTM D6503-99 | E82502 | NELAC | ALS Environmental
4008 | GTMGL1NUT | 2019-04-02 12:36 | Sample | 30.1504 | -81.3604 | TKN | Total Kjeldahl Nitrogen | 0.97 |  | <0> | mg/L | 0.5 | 0.14 | 1 |  | 2019-04-02 16:37 | 2019-04-05 11:25 |  | 351.2 | E82502 | NELAC | ALS Environmental
4009 | GTMGL1NUT | 2019-04-02 12:36 | Sample | 30.1504 | -81.3604 | TKNF | Kjeldahl Nitrogen, Filtered | 0.87 |  | <0> | mg/L | 0.5 | 0.14 | 1 |  | 2019-04-02 16:37 | 2019-04-10 13:20 |  | 351.2 | E82502 | NELAC | ALS Environmental
4006 | GTMGL1NUT | 2019-04-02 12:36 | Sample | 30.1504 | -81.3604 | NO23F | Nitrate+Nitrite | 0.01 |  | <0> (CUF) | mg/L | 0.01 | 0.008 | 1 |  | 2019-04-02 16:37 | 2019-04-05 20:57 |  | 353.2 | E82502 | NELAC | ALS Environmental
3988 | GTMGL1NUT | 2019-04-02 12:36 | Field | 30.1504 | -81.3604 | ATEMP | Air temperature | 14.4 |  | <0> | C
3989 | GTMGL1NUT | 2019-04-02 12:36 | Field | 30.1504 | -81.3604 | WIND_S | Wind Speed | 2.5 |  | <0> | m/s
3990 | GTMGL1NUT | 2019-04-02 12:36 | Field | 30.1504 | -81.3604 | WIND_D | Wind Direction | NW |  | <0>
3991 | GTMGL1NUT | 2019-04-02 12:36 | Field | 30.1504 | -81.3604 | SECCHI | Secchi Disk | >1.1 |  | <0> | m
3993 | GTMGL1NUT | 2019-04-02 12:36 | Field | 30.1504 | -81.3604 | WTEM | Water temperature | 17.7 |  | <0> | C
3994 | GTMGL1NUT | 2019-04-02 12:36 | Field | 30.1504 | -81.3604 | SpCond | Specific Conductance | 1036 |  | <0> | uS/cm
3995 | GTMGL1NUT | 2019-04-02 12:36 | Field | 30.1504 | -81.3604 | pH | pH | 7.5 |  | <0>
3997 | GTMGL1NUT | 2019-04-02 12:36 | Field | 30.1504 | -81.3604 | DO_p | Dissolved oxygen, percent saturation | 62.5 |  | <0> | %
3996 | GTMGL1NUT | 2019-04-02 12:36 | Field | 30.1504 | -81.3604 | DO | Dissolved oxygen | 5.39 |  | <0> | mg/L
4012 | GTMGL1NUT | 2019-04-02 12:36 | Sample | 30.1504 | -81.3604 | TP | Total Phosphorus | 0.141 |  | <0> | mg/L | 0.005 | 0.0027 | 1 |  | 2019-04-02 16:37 | 2019-04-09 13:12 |  | 365.1 | E82502 | NELAC | ALS Environmental
4007 | GTMGL1NUT | 2019-04-02 12:36 | Sample | 30.1504 | -81.3604 | TN | Total Nitrogen | 0.97 |  | <0> | mg/L | 0.5 |  | 1 |  | 2019-04-02 16:37 | NA |  | Calculation | E82502 | NELAC | ALS Environmental
4013 | GTMMKNUT | 2019-04-02 14:37 | Field | 30.1608 | -81.3604 | ATEMP | Air temperature | 19.5 |  | <0> | C
4014 | GTMMKNUT | 2019-04-02 14:37 | Field | 30.1608 | -81.3604 | WIND_S | Wind Speed | 1.5 |  | <0> | m/s
4015 | GTMMKNUT | 2019-04-02 14:37 | Field | 30.1608 | -81.3604 | WIND_D | Wind Direction | N |  | <0>
4016 | GTMMKNUT | 2019-04-02 14:37 | Field | 30.1608 | -81.3604 | SECCHI | Secchi Disk | >1.2 |  | <0> | m
4018 | GTMMKNUT | 2019-04-02 14:37 | Field | 30.1608 | -81.3604 | WTEM | Water temperature | 18.2 |  | <0> | C
4019 | GTMMKNUT | 2019-04-02 14:37 | Field | 30.1608 | -81.3604 | SpCond | Specific Conductance | 926 |  | <0> | uS/cm
4020 | GTMMKNUT | 2019-04-02 14:37 | Field | 30.1608 | -81.3604 | pH | pH | 7.51 |  | <0>
4017 | GTMMKNUT | 2019-04-02 14:37 | Field | 30.1608 | -81.3604 | WDEPTH | Water Depth | 0.82317 | converted from ft (ft/3.28) | <0> | m
4023 | GTMMKNUT | 2019-04-02 14:37 | Field | 30.1608 | -81.3604 | SALT | Salinity | 0.45 |  | <0> | ppt
4024 | GTMMKNUT | 2019-04-02 14:37 | Sample | 30.1608 | -81.3604 | FECCOL | Coliform, Fecal | 10 | U | <-4> [SBL] | CFU/100mL | 10 |  | 10 |  | 2019-04-02 16:37 | 2019-04-02 17:41 |  | SM 9222 D | E82502 | NELAC | ALS Environmental
4025 | GTMMKNUT | 2019-04-02 14:37 | Sample | 30.1608 | -81.3604 | ENTERO | Enterococcus | 10 | U | <-4> [SBL] | MPN/100mL | 10 |  | 10 |  | 2019-04-02 16:37 | 2019-04-02 17:12 |  | ASTM D6503-99 | E82502 | NELAC | ALS Environmental
4027 | GTMMKNUT | 2019-04-02 14:37 | Sample | 30.1608 | -81.3604 | CHLa_C | Chlorophyll a, Corrected (Monochromatic) | 2.3 |  | <0> | ug/L | 1 | 1 | 1 |  | 2019-04-02 16:37 | 2019-04-10 17:47 |  | SM 10200 H | E82502 | NELAC | ALS Environmental
4028 | GTMMKNUT | 2019-04-02 14:37 | Sample | 30.1608 | -81.3604 | CHLa_UnC | Chlorophyll a, Uncorrected (Trichromatic) | 3.8 |  | <0> | ug/L | 1 | 1 | 1 |  | 2019-04-02 16:37 | 2019-04-10 17:47 |  | SM 10200 H | E82502 | NELAC | ALS Environmental
4029 | GTMMKNUT | 2019-04-02 14:37 | Sample | 30.1608 | -81.3604 | CHLb_Tri_N | Chlorophyll b (Trichromatic) | 10 | U | <-4> [SBL] | ug/L | 1 | 1 | 1 |  | 2019-04-02 16:37 | 2019-04-10 17:47 |  | SM 10200 H | E82502 | NELAC | ALS Environmental
4030 | GTMMKNUT | 2019-04-02 14:37 | Sample | 30.1608 | -81.3604 | CHLc_Tri_N | Chlorophyll c (Trichromatic) | 1.1 |  | <0> | ug/L | 1 | 1 | 1 |  | 2019-04-02 16:37 | 2019-04-10 17:47 |  | SM 10200 H | E82502 | NELAC | ALS Environmental
4035 | GTMMKNUT | 2019-04-02 14:37 | Sample | 30.1608 | -81.3604 | OD664b/OD665a | OD664b/OD665a | 1.33 |  | <0> | NONE |  |  | 1 |  | 2019-04-02 16:37 | 2019-04-10 17:47 |  | SM 10200 H | E82502 | NELAC | ALS Environmental
4036 | GTMMKNUT | 2019-04-02 14:37 | Sample | 30.1608 | -81.3604 | PHEA | Phaeophytin a | 2.5 |  | <0> | ug/L | 1 | 1 | 1 |  | 2019-04-02 16:37 | 2019-04-10 17:47 |  | SM 10200 H | E82502 | NELAC | ALS Environmental
4026 | GTMMKNUT | 2019-04-02 14:37 | Sample | 30.1608 | -81.3604 | NH4F | Ammonium, Filtered | 0.035 |  | <0> | mg N/L | 0.01 | 0.005 | 1 |  | 2019-04-02 16:37 | 2019-04-03 19:53 |  | 350.1 | E82502 | NELAC | ALS Environmental
4032 | GTMMKNUT | 2019-04-02 14:37 | Sample | 30.1608 | -81.3604 | TN | Total Nitrogen | 0.83 |  | <0> | mg/L | 0.5 |  | 1 |  | 2019-04-02 16:37 | NA |  | Calculation | E82502 | NELAC | ALS Environmental
4033 | GTMMKNUT | 2019-04-02 14:37 | Sample | 30.1608 | -81.3604 | TKN | Total Kjeldahl Nitrogen | 0.82 |  | <0> | mg/L | 0.5 | 0.14 | 1 |  | 2019-04-02 16:37 | 2019-04-05 11:10 |  | 351.2 | E82502 | NELAC | ALS Environmental
4034 | GTMMKNUT | 2019-04-02 14:37 | Sample | 30.1608 | -81.3604 | TKNF | Kjeldahl Nitrogen, Filtered | 0.91 |  | <0> | mg/L | 0.5 | 0.14 | 1 |  | 2019-04-02 16:37 | 2019-04-10 12:59 |  | 351.2 | E82502 | NELAC | ALS Environmental
4031 | GTMMKNUT | 2019-04-02 14:37 | Sample | 30.1608 | -81.3604 | NO23F | Nitrate+Nitrite | 0.01 | U | <-4> [SBL] (CUF) | mg/L | 0.01 | 0.008 | 1 |  | 2019-04-02 16:37 | 2019-04-05 20:37 |  | 353.2 | E82502 | NELAC | ALS Environmental
4037 | GTMMKNUT | 2019-04-02 14:37 | Sample | 30.1608 | -81.3604 | TP | Total Phosphorus | 0.128 |  | <0> | mg/L | 0.005 | 0.0027 | 1 |  | 2019-04-02 16:37 | 2019-04-09 12:58 |  | 365.1 | E82502 | NELAC | ALS Environmental
4022 | GTMMKNUT | 2019-04-02 14:37 | Field | 30.1608 | -81.3604 | DO_p | Dissolved oxygen, percent saturation | 99.7 |  | <0> | %
4021 | GTMMKNUT | 2019-04-02 14:37 | Field | 30.1608 | -81.3604 | DO | Dissolved oxygen | 9.41 |  | <0> | mg/L
4492 | GTMGR3NUT | 2019-05-02 09:10 | Sample | 29.9921 | -81.3214 | CHLa_C | Chlorophyll a, Corrected (Monochromatic) | 6.5 |  | <0> | ug/L |  | 1.9 |  | 6 | 2019-05-03 10:25 | 2019-05-08 16:17 |  | SM 10200 H (mod.) | E31780 | NELAP | FDEP | RQ-2019-05-06-01
4493 | GTMGR3NUT | 2019-05-02 09:10 | Sample | 29.9921 | -81.3214 | CHLa_UnC | Chlorophyll a, Uncorrected (Trichromatic) | 7.1 |  | <0> | ug/L |  | 1.4 |  | 4.2 | 2019-05-03 10:25 | 2019-05-08 16:17 |  | SM 10200 H (mod.) | E31780 | NELAP | FDEP | RQ-2019-05-06-01
4494 | GTMGR3NUT | 2019-05-02 09:10 | Sample | 29.9921 | -81.3214 | PHEA | Phaeophytin a | 2.1 | U | <-4> [SBL] | ug/L |  | 2.1 |  | 6.3 | 2019-05-03 10:25 | 2019-05-08 16:17 |  | SM 10200 H (mod.) | E31780 | NELAP | FDEP | RQ-2019-05-06-01
4487 | GTMGR3NUT | 2019-05-02 09:10 | Sample | 29.9921 | -81.3214 | FECCOL | Coliform, Fecal | 2 | UQ | <1> [SBL] (CHB) | CFU/100mL |  | 2 |  | 2 | 2019-05-03 10:25 | 2019-05-04 12:55 | Precision data for QC sample is unavailable due to the colony count falling outside of method acceptable range. | SM 9222 D | E31780 | NELAP | FDEP | RQ-2019-05-06-01
4488 | GTMGR3NUT | 2019-05-02 09:10 | Sample | 29.9921 | -81.3214 | ENTERO | Enterococcus | 10 | UQ | <1> [SBL] (CHB) | MPN/100 mL |  | 10 |  | 10 | 2019-05-03 10:25 | 2019-05-04 13:37 | Precision data is unavailable due to the small amount of analyte in the QC sample. | Enterolert/QT | E31780 | NELAP | FDEP | RQ-2019-05-06-01
4490 | GTMGR3NUT | 2019-05-02 09:10 | Sample | 29.9921 | -81.3214 | NH4F | Ammonium, Filtered | 0.005 | I | <1> (CUF) | mg N/L |  | 0.002 |  | 0.005 | 2019-05-03 10:25 | 2019-05-08 14:21 |  | EPA 350.1 Rev. 2.0 | E31780 | NELAP | FDEP | RQ-2019-05-06-01
4501 | GTMGR3NUT | 2019-05-02 09:10 | Sample | 29.9921 | -81.3214 | Bromide | Bromide | 70 |  | <0> | mg Br/L |  | 1.3 |  | 4 | 2019-05-03 10:25 | 2019-05-14 20:19 |  | EPA 300.0 | E31780 | NELAP | FDEP | RQ-2019-05-06-01
4038 | GTMGR3NUT | 2019-05-02 09:10 | Field | 29.9921 | -81.3214 | ATEMP | Air temperature | 25 | converted from F ((F-32)*(5/9)) | <0> | C
4039 | GTMGR3NUT | 2019-05-02 09:10 | Field | 29.9921 | -81.3214 | WIND_S | Wind Speed | 4.3362 | converted from mph (mph/2.237) | <0> | m/s
4040 | GTMGR3NUT | 2019-05-02 09:10 | Field | 29.9921 | -81.3214 | WIND_D | Wind Direction | SE |  | <0>
4041 | GTMGR3NUT | 2019-05-02 09:10 | Field | 29.9921 | -81.3214 | SECCHI | Secchi Disk | 1.2 |  | <0> | m
4043 | GTMGR3NUT | 2019-05-02 09:10 | Field | 29.9921 | -81.3214 | WTEM | Water temperature | 25.5 |  | <0> | C
4044 | GTMGR3NUT | 2019-05-02 09:10 | Field | 29.9921 | -81.3214 | SpCond | Specific Conductance | 53077 |  | <0> | uS/cm
4045 | GTMGR3NUT | 2019-05-02 09:10 | Field | 29.9921 | -81.3214 | pH | pH | 7.74 |  | <0>
4048 | GTMGR3NUT | 2019-05-02 09:10 | Field | 29.9921 | -81.3214 | SALT | Salinity | 34.96 |  | <0> | ppt
4042 | GTMGR3NUT | 2019-05-02 09:10 | Field | 29.9921 | -81.3214 | WDEPTH | Water Depth | 3.2012 | converted from ft (ft/3.28) | <0> | m
4499 | GTMGR3NUT | 2019-05-02 09:10 | Sample | 29.9921 | -81.3214 | Fluoride | Fluoride | 1.2 |  | <0> | mg F/L |  | 0.18 |  | 0.5 | 2019-05-03 10:25 | 2019-05-14 08:08 |  | SM 4500 F-C-97 | E31780 | NELAP | FDEP | RQ-2019-05-06-01
4500 | GTMGR3NUT | 2019-05-02 09:10 | Sample | 29.9921 | -81.3214 | W-TOC | Organic Carbon | 2.7 |  | <0> | mg C/L |  | 1 |  | 2 | 2019-05-03 10:25 | 2019-05-14 08:31 |  | SM 5310 B-00 | E31780 | NELAP | FDEP | RQ-2019-05-06-01
4489 | GTMGR3NUT | 2019-05-02 09:10 | Sample | 29.9921 | -81.3214 | Alkalinity | Total Alkalinity | 119 |  | <0> | mg CaCO3/L |  | 0.65 |  | 2.5 | 2019-05-03 10:25 | 2019-05-07 10:12 |  | SM 2320 B-97 | E31780 | NELAP | FDEP | RQ-2019-05-06-01
4491 | GTMGR3NUT | 2019-05-02 09:10 | Sample | 29.9921 | -81.3214 | TSS | Total Suspended Solids | 11 | A | <1> (CSM) | mg/L |  | 3 |  | 10 | 2019-05-03 10:25 | 2019-05-08 14:21 |  | SM 2540 D-97 | E31780 | NELAP | FDEP | RQ-2019-05-06-01
4486 | GTMGR3NUT | 2019-05-02 09:10 | Sample | 29.9921 | -81.3214 | Turbidity | Turbidity | 4.7 |  | <0> | NTU |  | 0.1 |  | 0.13 | 2019-05-03 10:25 | 2019-05-03 16:06 |  | EPA 180.1 Rev. 2.0 | E31780 | NELAP | FDEP | RQ-2019-05-06-01
4497 | GTMGR3NUT | 2019-05-02 09:10 | Sample | 29.9921 | -81.3214 | TKN | Total Kjeldahl Nitrogen | 0.42 |  | <0> | mg N/L |  | 0.16 |  | 0.4 | 2019-05-03 10:25 | 2019-05-13 11:18 |  | EPA 351.2 Rev. 2.0 | E31780 | NELAP | FDEP | RQ-2019-05-06-01
4498 | GTMGR3NUT | 2019-05-02 09:10 | Sample | 29.9921 | -81.3214 | TKNF | Kjeldahl Nitrogen, Filtered | 0.42 |  | <0> | mg N/L |  | 0.16 |  | 0.4 | 2019-05-03 10:25 | 2019-05-13 11:32 |  | EPA 351.2 Rev. 2.0 | E31780 | NELAP | FDEP | RQ-2019-05-06-01
4496 | GTMGR3NUT | 2019-05-02 09:10 | Sample | 29.9921 | -81.3214 | NO23F | Nitrate+Nitrite | 0.004 | U | <-4> [SBL] (CUF) | mg N/L |  | 0.004 |  | 0.01 | 2019-05-03 10:25 | 2019-05-10 09:34 |  | EPA 353.2 Rev. 2.0 | E31780 | NELAP | FDEP | RQ-2019-05-06-01
4495 | GTMGR3NUT | 2019-05-02 09:10 | Sample | 29.9921 | -81.3214 | TP | Total Phosphorus | 0.039 | J | <1> (CSM) | mg P/L |  | 0.004 |  | 0.01 | 2019-05-03 10:25 | 2019-05-09 18:05 | Total Phosphorus: Refer to the narrative for an explanation of QC Codes. | EPA 365.1 Rev. 2.0 | E31780 | NELAP | FDEP | RQ-2019-05-06-01
4046 | GTMGR3NUT | 2019-05-02 09:10 | Field | 29.9921 | -81.3214 | DO | Dissolved oxygen | 5.4 |  | <0> | mg/L
4047 | GTMGR3NUT | 2019-05-02 09:10 | Field | 29.9921 | -81.3214 | DO_p | Dissolved oxygen, percent saturation | 80.6 |  | <0> | %
4476 | GTMGRNUT | 2019-05-02 09:25 | Sample | 29.9985 | -81.3261 | CHLa_C | Chlorophyll a, Corrected (Monochromatic) | 7.1 |  | <0> | ug/L |  | 0.96 |  | 3 | 2019-05-03 10:25 | 2019-05-08 16:17 |  | SM 10200 H (mod.) | E31780 | NELAP | FDEP | RQ-2019-05-06-01
4477 | GTMGRNUT | 2019-05-02 09:25 | Sample | 29.9985 | -81.3261 | CHLa_UnC | Chlorophyll a, Uncorrected (Trichromatic) | 8.3 |  | <0> | ug/L |  | 0.7 |  | 2.1 | 2019-05-03 10:25 | 2019-05-08 16:17 |  | SM 10200 H (mod.) | E31780 | NELAP | FDEP | RQ-2019-05-06-01
4478 | GTMGRNUT | 2019-05-02 09:25 | Sample | 29.9985 | -81.3261 | PHEA | Phaeophytin a | 1.6 | I | <0> | ug/L |  | 1 |  | 3.2 | 2019-05-03 10:25 | 2019-05-08 16:17 |  | SM 10200 H (mod.) | E31780 | NELAP | FDEP | RQ-2019-05-06-01
4049 | GTMGRNUT | 2019-05-02 09:25 | Field | 29.9985 | -81.3261 | ATEMP | Air temperature | 22.7778 | converted from F ((F-32)*(5/9)) | <0> | C
4050 | GTMGRNUT | 2019-05-02 09:25 | Field | 29.9985 | -81.3261 | WIND_S | Wind Speed | 3.6209 | converted from mph (mph/2.237) | <0> | m/s
4051 | GTMGRNUT | 2019-05-02 09:25 | Field | 29.9985 | -81.3261 | WIND_D | Wind Direction | SE |  | <0>
4052 | GTMGRNUT | 2019-05-02 09:25 | Field | 29.9985 | -81.3261 | SECCHI | Secchi Disk | 1.2 |  | <0> | m
4054 | GTMGRNUT | 2019-05-02 09:25 | Field | 29.9985 | -81.3261 | WTEM | Water temperature | 25.9 |  | <0> | C
4055 | GTMGRNUT | 2019-05-02 09:25 | Field | 29.9985 | -81.3261 | SpCond | Specific Conductance | 50886 |  | <0> | uS/cm
4056 | GTMGRNUT | 2019-05-02 09:25 | Field | 29.9985 | -81.3261 | pH | pH | 7.77 |  | <0>
4059 | GTMGRNUT | 2019-05-02 09:25 | Field | 29.9985 | -81.3261 | SALT | Salinity | 33.38 |  | <0> | ppt
4053 | GTMGRNUT | 2019-05-02 09:25 | Field | 29.9985 | -81.3261 | WDEPTH | Water Depth | 4.8476 | converted from ft (ft/3.28) | <0> | m
4471 | GTMGRNUT | 2019-05-02 09:25 | Sample | 29.9985 | -81.3261 | FECCOL | Coliform, Fecal | 2 | UQ | <1> [SBL] (CHB) | CFU/100mL |  | 2 |  | 2 | 2019-05-03 10:25 | 2019-05-04 12:55 | Precision data for QC sample is unavailable due to the colony count falling outside of method acceptable range. | SM 9222 D | E31780 | NELAP | FDEP | RQ-2019-05-06-01
4472 | GTMGRNUT | 2019-05-02 09:25 | Sample | 29.9985 | -81.3261 | ENTERO | Enterococcus | 10 | Q | <1> (CHB) | MPN/100 mL |  | 10 |  | 10 | 2019-05-03 10:25 | 2019-05-04 13:37 | Precision data is unavailable due to the small amount of analyte in the QC sample. | Enterolert/QT | E31780 | NELAP | FDEP | RQ-2019-05-06-01
4474 | GTMGRNUT | 2019-05-02 09:25 | Sample | 29.9985 | -81.3261 | NH4F | Ammonium, Filtered | 0.008 |  | <1> (CUF) | mg N/L |  | 0.002 |  | 0.005 | 2019-05-03 10:25 | 2019-05-08 13:47 |  | EPA 350.1 Rev. 2.0 | E31780 | NELAP | FDEP | RQ-2019-05-06-01
4485 | GTMGRNUT | 2019-05-02 09:25 | Sample | 29.9985 | -81.3261 | Bromide | Bromide | 69 |  | <0> | mg Br/L |  | 1.3 |  | 4 | 2019-05-03 10:25 | 2019-05-14 20:36 |  | EPA 300.0 | E31780 | NELAP | FDEP | RQ-2019-05-06-01
4484 | GTMGRNUT | 2019-05-02 09:25 | Sample | 29.9985 | -81.3261 | Fluoride | Fluoride | 1.1 |  | <0> | mg F/L |  | 0.18 |  | 0.5 | 2019-05-03 10:25 | 2019-05-14 08:13 |  | SM 4500 F-C-97 | E31780 | NELAP | FDEP | RQ-2019-05-06-01
4481 | GTMGRNUT | 2019-05-02 09:25 | Sample | 29.9985 | -81.3261 | TKN | Total Kjeldahl Nitrogen | 0.45 |  | <0> | mg N/L |  | 0.16 |  | 0.4 | 2019-05-03 10:25 | 2019-05-13 11:19 |  | EPA 351.2 Rev. 2.0 | E31780 | NELAP | FDEP | RQ-2019-05-06-01
4482 | GTMGRNUT | 2019-05-02 09:25 | Sample | 29.9985 | -81.3261 | TKNF | Kjeldahl Nitrogen, Filtered | 0.37 | I | <0> | mg N/L |  | 0.16 |  | 0.4 | 2019-05-03 10:25 | 2019-05-13 11:33 |  | EPA 351.2 Rev. 2.0 | E31780 | NELAP | FDEP | RQ-2019-05-06-01
4480 | GTMGRNUT | 2019-05-02 09:25 | Sample | 29.9985 | -81.3261 | NO23F | Nitrate+Nitrite | 0.004 | U | <-4> [SBL] (CUF) | mg N/L |  | 0.004 |  | 0.01 | 2019-05-03 10:25 | 2019-05-10 09:42 |  | EPA 353.2 Rev. 2.0 | E31780 | NELAP | FDEP | RQ-2019-05-06-01
4479 | GTMGRNUT | 2019-05-02 09:25 | Sample | 29.9985 | -81.3261 | TP | Total Phosphorus | 0.047 |  | <0> | mg P/L |  | 0.004 |  | 0.01 | 2019-05-03 10:25 | 2019-05-09 18:06 |  | EPA 365.1 Rev. 2.0 | E31780 | NELAP | FDEP | RQ-2019-05-06-01
4483 | GTMGRNUT | 2019-05-02 09:25 | Sample | 29.9985 | -81.3261 | W-TOC | Organic Carbon | 3.6 |  | <0> | mg C/L |  | 1 |  | 2 | 2019-05-03 10:25 | 2019-05-14 06:14 |  | SM 5310 B-00 | E31780 | NELAP | FDEP | RQ-2019-05-06-01
4473 | GTMGRNUT | 2019-05-02 09:25 | Sample | 29.9985 | -81.3261 | Alkalinity | Total Alkalinity | 117 |  | <0> | mg CaCO3/L |  | 0.65 |  | 2.5 | 2019-05-03 10:25 | 2019-05-07 10:25 |  | SM 2320 B-97 | E31780 | NELAP | FDEP | RQ-2019-05-06-01
4475 | GTMGRNUT | 2019-05-02 09:25 | Sample | 29.9985 | -81.3261 | TSS | Total Suspended Solids | 16 |  | <0> | mg/L |  | 3 |  | 10 | 2019-05-03 10:25 | 2019-05-08 14:21 |  | SM 2540 D-97 | E31780 | NELAP | FDEP | RQ-2019-05-06-01
4470 | GTMGRNUT | 2019-05-02 09:25 | Sample | 29.9985 | -81.3261 | Turbidity | Turbidity | 5.1 |  | <0> | NTU |  | 0.1 |  | 0.13 | 2019-05-03 10:25 | 2019-05-03 16:06 |  | EPA 180.1 Rev. 2.0 | E31780 | NELAP | FDEP | RQ-2019-05-06-01
4057 | GTMGRNUT | 2019-05-02 09:25 | Field | 29.9985 | -81.3261 | DO | Dissolved oxygen | 5.56 |  | <0> | mg/L
4058 | GTMGRNUT | 2019-05-02 09:25 | Field | 29.9985 | -81.3261 | DO_p | Dissolved oxygen, percent saturation | 82.1 |  | <0> | %
4070 | GTMGR1NUT | 2019-05-02 09:42 | Field | 30.0168 | -81.3276 | SALT | Salinity | 27.71 |  | <0> | ppt
4469 | GTMGR1NUT | 2019-05-02 09:42 | Sample | 30.0168 | -81.3276 | Bromide | Bromide | 55 |  | <0> | mg Br/L |  | 1.3 |  | 4 | 2019-05-03 10:25 | 2019-05-14 20:54 |  | EPA 300.0 | E31780 | NELAP | FDEP | RQ-2019-05-06-01
4467 | GTMGR1NUT | 2019-05-02 09:42 | Sample | 30.0168 | -81.3276 | Fluoride | Fluoride | 1 |  | <0> | mg F/L |  | 0.18 |  | 0.5 | 2019-05-03 10:25 | 2019-05-14 08:17 |  | SM 4500 F-C-97 | E31780 | NELAP | FDEP | RQ-2019-05-06-01
4468 | GTMGR1NUT | 2019-05-02 09:42 | Sample | 30.0168 | -81.3276 | W-TOC | Organic Carbon | 18 |  | <0> | mg C/L |  | 1 |  | 2 | 2019-05-03 10:25 | 2019-05-14 08:45 |  | SM 5310 B-00 | E31780 | NELAP | FDEP | RQ-2019-05-06-01
4457 | GTMGR1NUT | 2019-05-02 09:42 | Sample | 30.0168 | -81.3276 | Alkalinity | Total Alkalinity | 114 |  | <0> | mg CaCO3/L |  | 0.65 |  | 2.5 | 2019-05-03 10:25 | 2019-05-07 10:37 |  | SM 2320 B-97 | E31780 | NELAP | FDEP | RQ-2019-05-06-01
4459 | GTMGR1NUT | 2019-05-02 09:42 | Sample | 30.0168 | -81.3276 | TSS | Total Suspended Solids | 14 |  | <0> | mg/L |  | 3 |  | 10 | 2019-05-03 10:25 | 2019-05-08 14:21 |  | SM 2540 D-97 | E31780 | NELAP | FDEP | RQ-2019-05-06-01
4454 | GTMGR1NUT | 2019-05-02 09:42 | Sample | 30.0168 | -81.3276 | Turbidity | Turbidity | 7.1 |  | <0> | NTU |  | 0.1 |  | 0.13 | 2019-05-03 10:25 | 2019-05-03 16:06 |  | EPA 180.1 Rev. 2.0 | E31780 | NELAP | FDEP | RQ-2019-05-06-01
4460 | GTMGR1NUT | 2019-05-02 09:42 | Sample | 30.0168 | -81.3276 | CHLa_C | Chlorophyll a, Corrected (Monochromatic) | 14 |  | <0> | ug/L |  | 0.96 |  | 3 | 2019-05-03 10:25 | 2019-05-08 16:17 |  | SM 10200 H (mod.) | E31780 | NELAP | FDEP | RQ-2019-05-06-01
4461 | GTMGR1NUT | 2019-05-02 09:42 | Sample | 30.0168 | -81.3276 | CHLa_UnC | Chlorophyll a, Uncorrected (Trichromatic) | 16 |  | <0> | ug/L |  | 0.7 |  | 2.1 | 2019-05-03 10:25 | 2019-05-08 16:17 |  | SM 10200 H (mod.) | E31780 | NELAP | FDEP | RQ-2019-05-06-01
4462 | GTMGR1NUT | 2019-05-02 09:42 | Sample | 30.0168 | -81.3276 | PHEA | Phaeophytin a | 2.2 | I | <0> | ug/L |  | 1 |  | 3.2 | 2019-05-03 10:25 | 2019-05-08 16:17 |  | SM 10200 H (mod.) | E31780 | NELAP | FDEP | RQ-2019-05-06-01
4458 | GTMGR1NUT | 2019-05-02 09:42 | Sample | 30.0168 | -81.3276 | NH4F | Ammonium, Filtered | 0.014 |  | <1> (CUF) | mg N/L |  | 0.002 |  | 0.005 | 2019-05-03 10:25 | 2019-05-08 13:48 |  | EPA 350.1 Rev. 2.0 | E31780 | NELAP | FDEP | RQ-2019-05-06-01
4455 | GTMGR1NUT | 2019-05-02 09:42 | Sample | 30.0168 | -81.3276 | FECCOL | Coliform, Fecal | 7 | BQ | <1> [GSM] (CHB) | CFU/100mL |  | 2 |  | 2 | 2019-05-03 10:25 | 2019-05-04 12:55 | Precision data for QC sample is unavailable due to the colony count falling outside of method acceptable range. | SM 9222 D | E31780 | NELAP | FDEP | RQ-2019-05-06-01
4456 | GTMGR1NUT | 2019-05-02 09:42 | Sample | 30.0168 | -81.3276 | ENTERO | Enterococcus | 31 | Q | <1> (CHB) | MPN/100 mL |  | 10 |  | 10 | 2019-05-03 10:25 | 2019-05-04 13:37 | Precision data is unavailable due to the small amount of analyte in the QC sample. | Enterolert/QT | E31780 | NELAP | FDEP | RQ-2019-05-06-01
4465 | GTMGR1NUT | 2019-05-02 09:42 | Sample | 30.0168 | -81.3276 | TKN | Total Kjeldahl Nitrogen | 1 |  | <0> | mg N/L |  | 0.16 |  | 0.4 | 2019-05-03 10:25 | 2019-05-13 11:24 |  | EPA 351.2 Rev. 2.0 | E31780 | NELAP | FDEP | RQ-2019-05-06-01
4466 | GTMGR1NUT | 2019-05-02 09:42 | Sample | 30.0168 | -81.3276 | TKNF | Kjeldahl Nitrogen, Filtered | 1.1 |  | <0> | mg N/L |  | 0.16 |  | 0.4 | 2019-05-03 10:25 | 2019-05-13 11:35 |  | EPA 351.2 Rev. 2.0 | E31780 | NELAP | FDEP | RQ-2019-05-06-01
4060 | GTMGR1NUT | 2019-05-02 09:42 | Field | 30.0168 | -81.3276 | ATEMP | Air temperature | 22.7778 | converted from F ((F-32)*(5/9)) | <0> | C
4061 | GTMGR1NUT | 2019-05-02 09:42 | Field | 30.0168 | -81.3276 | WIND_S | Wind Speed | 2.7269 | converted from mph (mph/2.237) | <0> | m/s
4062 | GTMGR1NUT | 2019-05-02 09:42 | Field | 30.0168 | -81.3276 | WIND_D | Wind Direction | SE |  | <0>
4063 | GTMGR1NUT | 2019-05-02 09:42 | Field | 30.0168 | -81.3276 | SECCHI | Secchi Disk | 0.9 |  | <0> | m
4065 | GTMGR1NUT | 2019-05-02 09:42 | Field | 30.0168 | -81.3276 | WTEM | Water temperature | 26.1 |  | <0> | C
4066 | GTMGR1NUT | 2019-05-02 09:42 | Field | 30.0168 | -81.3276 | SpCond | Specific Conductance | 43109 |  | <0> | uS/cm
4067 | GTMGR1NUT | 2019-05-02 09:42 | Field | 30.0168 | -81.3276 | pH | pH | 7.59 |  | <0>
4064 | GTMGR1NUT | 2019-05-02 09:42 | Field | 30.0168 | -81.3276 | WDEPTH | Water Depth | 1.6463 | converted from ft (ft/3.28) | <0> | m
4068 | GTMGR1NUT | 2019-05-02 09:42 | Field | 30.0168 | -81.3276 | DO | Dissolved oxygen | 4.86 |  | <0> | mg/L
4464 | GTMGR1NUT | 2019-05-02 09:42 | Sample | 30.0168 | -81.3276 | NO23F | Nitrate+Nitrite | 0.004 | U | <-4> [SBL] (CUF) | mg N/L |  | 0.004 |  | 0.01 | 2019-05-03 10:25 | 2019-05-10 09:43 |  | EPA 353.2 Rev. 2.0 | E31780 | NELAP | FDEP | RQ-2019-05-06-01
4463 | GTMGR1NUT | 2019-05-02 09:42 | Sample | 30.0168 | -81.3276 | TP | Total Phosphorus | 0.051 |  | <0> | mg P/L |  | 0.004 |  | 0.01 | 2019-05-03 10:25 | 2019-05-09 18:07 |  | EPA 365.1 Rev. 2.0 | E31780 | NELAP | FDEP | RQ-2019-05-06-01
4069 | GTMGR1NUT | 2019-05-02 09:42 | Field | 30.0168 | -81.3276 | DO_p | Dissolved oxygen, percent saturation | 70.4 |  | <0> | %
4071 | GTMRNNUT | 2019-05-02 09:54 | Field | 30.0224 | -81.3277 | ATEMP | Air temperature | 22.8889 | converted from F ((F-32)*(5/9)) | <0> | C
4072 | GTMRNNUT | 2019-05-02 09:54 | Field | 30.0224 | -81.3277 | WIND_S | Wind Speed | 1.8775 | converted from mph (mph/2.237) | <0> | m/s
4073 | GTMRNNUT | 2019-05-02 09:54 | Field | 30.0224 | -81.3277 | WIND_D | Wind Direction | SE |  | <0>
4074 | GTMRNNUT | 2019-05-02 09:54 | Field | 30.0224 | -81.3277 | SECCHI | Secchi Disk | 0.8 |  | <0> | m
4076 | GTMRNNUT | 2019-05-02 09:54 | Field | 30.0224 | -81.3277 | WTEM | Water temperature | 25.9 |  | <0> | C
4077 | GTMRNNUT | 2019-05-02 09:54 | Field | 30.0224 | -81.3277 | SpCond | Specific Conductance | 38888 |  | <0> | uS/cm
4078 | GTMRNNUT | 2019-05-02 09:54 | Field | 30.0224 | -81.3277 | pH | pH | 7.69 |  | <0>
4075 | GTMRNNUT | 2019-05-02 09:54 | Field | 30.0224 | -81.3277 | WDEPTH | Water Depth | 1.2805 | converted from ft (ft/3.28) | <0> | m
4081 | GTMRNNUT | 2019-05-02 09:54 | Field | 30.0224 | -81.3277 | SALT | Salinity | 24.27 |  | <0> | ppt
4082 | GTMRNNUT | 2019-05-02 09:54 | Sample | 30.0224 | -81.3277 | FECCOL | Coliform, Fecal | 9 | B | <0> | CFU/100mL | 9 |  | 9 |  | 2019-05-02 16:22 | 2019-05-02 16:50 |  | SM 9222 D | E82502 | NELAC | ALS Environmental
4083 | GTMRNNUT | 2019-05-02 09:54 | Sample | 30.0224 | -81.3277 | ENTERO | Enterococcus | 10 | U | <-4> [SBL] | MPN/100mL | 10 |  | 10 |  | 2019-05-02 16:22 | 2019-05-02 16:39 |  | ASTM D6503-99 | E82502 | NELAC | ALS Environmental
4084 | GTMRNNUT | 2019-05-02 09:54 | Sample | 30.0224 | -81.3277 | NH4F | Ammonium, Filtered | 0.045 |  | <0> | mg N/L | 0.01 | 0.005 | 1 |  | 2019-05-02 16:22 | 2019-05-03 13:30 |  | 350.1 | E82502 | NELAC | ALS Environmental
4085 | GTMRNNUT | 2019-05-02 09:54 | Sample | 30.0224 | -81.3277 | CHLa_C | Chlorophyll a, Corrected (Monochromatic) | 8.7 |  | <0> | ug/L | 4 | 4 | 4 |  | 2019-05-02 16:22 | 2019-05-07 16:20 |  | SM 10200 H | E82502 | NELAC | ALS Environmental
4086 | GTMRNNUT | 2019-05-02 09:54 | Sample | 30.0224 | -81.3277 | CHLa_UnC | Chlorophyll a, Uncorrected (Trichromatic) | 9.1 |  | <0> | ug/L | 4 | 4 | 4 |  | 2019-05-02 16:22 | 2019-05-07 16:20 |  | SM 10200 H | E82502 | NELAC | ALS Environmental
4087 | GTMRNNUT | 2019-05-02 09:54 | Sample | 30.0224 | -81.3277 | CHLb_Tri_N | Chlorophyll b (Trichromatic) | 4 | U | <-4> [SBL] | ug/L | 4 | 4 | 4 |  | 2019-05-02 16:22 | 2019-05-07 16:20 |  | SM 10200 H | E82502 | NELAC | ALS Environmental
4088 | GTMRNNUT | 2019-05-02 09:54 | Sample | 30.0224 | -81.3277 | CHLc_Tri_N | Chlorophyll c (Trichromatic) | 4 | U | <-4> [SBL] | ug/L | 4 | 4 | 4 |  | 2019-05-02 16:22 | 2019-05-07 16:20 |  | SM 10200 H | E82502 | NELAC | ALS Environmental
4093 | GTMRNNUT | 2019-05-02 09:54 | Sample | 30.0224 | -81.3277 | OD664b/OD665a | OD664b/OD665a | 1.68 |  | <0> | NONE |  |  | 4 |  | 2019-05-02 16:22 | 2019-05-07 16:20 |  | SM 10200 H | E82502 | NELAC | ALS Environmental
4094 | GTMRNNUT | 2019-05-02 09:54 | Sample | 30.0224 | -81.3277 | PHEA | Phaeophytin a | 4 | U | <-4> [SBL] | ug/L | 4 | 4 | 4 |  | 2019-05-02 16:22 | 2019-05-07 16:20 |  | SM 10200 H | E82502 | NELAC | ALS Environmental
4090 | GTMRNNUT | 2019-05-02 09:54 | Sample | 30.0224 | -81.3277 | TN | Total Nitrogen | 1.1 |  | <0> | mg/L | 0.1 |  | 1 |  | 2019-05-02 16:22 | NA |  | Calculation | E82502 | NELAC | ALS Environmental
4091 | GTMRNNUT | 2019-05-02 09:54 | Sample | 30.0224 | -81.3277 | TKN | Total Kjeldahl Nitrogen | 1.09 |  | <0> | mg/L | 0.1 | 0.03 | 1 |  | 2019-05-02 16:22 | 2019-05-09 13:02 |  | 351.2 | E82502 | NELAC | ALS Environmental
4092 | GTMRNNUT | 2019-05-02 09:54 | Sample | 30.0224 | -81.3277 | TKNF | Kjeldahl Nitrogen, Filtered | 0.74 |  | <0> | mg/L | 0.5 | 0.14 | 1 |  | 2019-05-02 16:22 | 2019-05-07 13:22 |  | 351.2 | E82502 | NELAC | ALS Environmental
4089 | GTMRNNUT | 2019-05-02 09:54 | Sample | 30.0224 | -81.3277 | NO23F | Nitrate+Nitrite | 0.01 | U | <-4> [SBL] (CUF) | mg/L | 0.01 | 0.008 | 1 |  | 2019-05-02 16:22 | 2019-05-03 11:08 |  | 353.2 | E82502 | NELAC | ALS Environmental
4095 | GTMRNNUT | 2019-05-02 09:54 | Sample | 30.0224 | -81.3277 | TP | Total Phosphorus | 0.0516 |  | <0> | mg/L | 0.005 | 0.0027 | 1 |  | 2019-05-02 16:22 | 2019-05-06 13:03 |  | 365.1 | E82502 | NELAC | ALS Environmental
4079 | GTMRNNUT | 2019-05-02 09:54 | Field | 30.0224 | -81.3277 | DO | Dissolved oxygen | 5.57 |  | <0> | mg/L
4080 | GTMRNNUT | 2019-05-02 09:54 | Field | 30.0224 | -81.3277 | DO_p | Dissolved oxygen, percent saturation | 78.3 |  | <0> | %
4096 | GTMLSNUT | 2019-05-02 10:41 | Field | 30.0238 | -81.3279 | ATEMP | Air temperature | 26.6111 | converted from F ((F-32)*(5/9)) | <0> | C
4097 | GTMLSNUT | 2019-05-02 10:41 | Field | 30.0238 | -81.3279 | WIND_S | Wind Speed | 2.6375 | converted from mph (mph/2.237) | <0> | m/s
4098 | GTMLSNUT | 2019-05-02 10:41 | Field | 30.0238 | -81.3279 | WIND_D | Wind Direction | SE |  | <0>
4099 | GTMLSNUT | 2019-05-02 10:41 | Field | 30.0238 | -81.3279 | SECCHI | Secchi Disk | 0.5 |  | <0> | m
4101 | GTMLSNUT | 2019-05-02 10:41 | Field | 30.0238 | -81.3279 | WTEM | Water temperature | 26.7 |  | <0> | C
4102 | GTMLSNUT | 2019-05-02 10:41 | Field | 30.0238 | -81.3279 | SpCond | Specific Conductance | 38707 |  | <0> | uS/cm
4103 | GTMLSNUT | 2019-05-02 10:41 | Field | 30.0238 | -81.3279 | pH | pH | 7.7 |  | <0>
4106 | GTMLSNUT | 2019-05-02 10:41 | Field | 30.0238 | -81.3279 | SALT | Salinity | 24.54 |  | <0> | ppt
4100 | GTMLSNUT | 2019-05-02 10:41 | Field | 30.0238 | -81.3279 | WDEPTH | Water Depth |  |  | <0> | m
4107 | GTMLSNUT | 2019-05-02 10:41 | Sample | 30.0238 | -81.3279 | FECCOL | Coliform, Fecal | 10 | U | <-4> [SBL] | CFU/100mL | 10 |  | 10 |  | 2019-05-02 16:22 | 2019-05-02 16:50 |  | SM 9222 D | E82502 | NELAC | ALS Environmental
4108 | GTMLSNUT | 2019-05-02 10:41 | Sample | 30.0238 | -81.3279 | ENTERO | Enterococcus | 10 | U | <-4> [SBL] | MPN/100mL | 10 |  | 10 |  | 2019-05-02 16:22 | 2019-05-02 16:39 |  | ASTM D6503-99 | E82502 | NELAC | ALS Environmental
4110 | GTMLSNUT | 2019-05-02 10:41 | Sample | 30.0238 | -81.3279 | CHLa_C | Chlorophyll a, Corrected (Monochromatic) | 21 |  | <0> | ug/L | 5 | 5 | 5 |  | 2019-05-02 16:22 | 2019-05-07 16:20 |  | SM 10200 H | E82502 | NELAC | ALS Environmental
4111 | GTMLSNUT | 2019-05-02 10:41 | Sample | 30.0238 | -81.3279 | CHLa_UnC | Chlorophyll a, Uncorrected (Trichromatic) | 23.7 |  | <0> | ug/L | 5 | 5 | 5 |  | 2019-05-02 16:22 | 2019-05-07 16:20 |  | SM 10200 H | E82502 | NELAC | ALS Environmental
4112 | GTMLSNUT | 2019-05-02 10:41 | Sample | 30.0238 | -81.3279 | CHLb_Tri_N | Chlorophyll b (Trichromatic) | 5 | U | <-4> [SBL] | ug/L | 5 | 5 | 5 |  | 2019-05-02 16:22 | 2019-05-07 16:20 |  | SM 10200 H | E82502 | NELAC | ALS Environmental
4113 | GTMLSNUT | 2019-05-02 10:41 | Sample | 30.0238 | -81.3279 | CHLc_Tri_N | Chlorophyll c (Trichromatic) | 5 | U | <-4> [SBL] | ug/L | 5 | 5 | 5 |  | 2019-05-02 16:22 | 2019-05-07 16:20 |  | SM 10200 H | E82502 | NELAC | ALS Environmental
4118 | GTMLSNUT | 2019-05-02 10:41 | Sample | 30.0238 | -81.3279 | OD664b/OD665a | OD664b/OD665a | 1.61 |  | <0> | NONE |  |  | 5 |  | 2019-05-02 16:22 | 2019-05-07 16:20 |  | SM 10200 H | E82502 | NELAC | ALS Environmental
4119 | GTMLSNUT | 2019-05-02 10:41 | Sample | 30.0238 | -81.3279 | PHEA | Phaeophytin a | 5 | U | <-4> [SBL] | ug/L | 5 | 5 | 5 |  | 2019-05-02 16:22 | 2019-05-07 16:20 |  | SM 10200 H | E82502 | NELAC | ALS Environmental
4109 | GTMLSNUT | 2019-05-02 10:41 | Sample | 30.0238 | -81.3279 | NH4F | Ammonium, Filtered | 0.032 |  | <0> | mg N/L | 0.01 | 0.005 | 1 |  | 2019-05-02 16:22 | 2019-05-03 13:27 |  | 350.1 | E82502 | NELAC | ALS Environmental
4115 | GTMLSNUT | 2019-05-02 10:41 | Sample | 30.0238 | -81.3279 | TN | Total Nitrogen | 0.72 |  | <0> | mg/L | 0.5 |  | 1 |  | 2019-05-02 16:22 | NA |  | Calculation | E82502 | NELAC | ALS Environmental
4116 | GTMLSNUT | 2019-05-02 10:41 | Sample | 30.0238 | -81.3279 | TKN | Total Kjeldahl Nitrogen | 0.72 |  | <0> | mg/L | 0.5 | 0.14 | 5 |  | 2019-05-02 16:22 | 2019-05-09 13:31 |  | 351.2 | E82502 | NELAC | ALS Environmental
4117 | GTMLSNUT | 2019-05-02 10:41 | Sample | 30.0238 | -81.3279 | TKNF | Kjeldahl Nitrogen, Filtered | 0.62 |  | <0> | mg/L | 0.5 | 0.14 | 1 |  | 2019-05-02 16:22 | 2019-05-07 13:09 |  | 351.2 | E82502 | NELAC | ALS Environmental
4114 | GTMLSNUT | 2019-05-02 10:41 | Sample | 30.0238 | -81.3279 | NO23F | Nitrate+Nitrite | 0.01 | U | <-4> [SBL] (CUF) | mg/L | 0.01 | 0.008 | 1 |  | 2019-05-02 16:22 | 2019-05-03 11:07 |  | 353.2 | E82502 | NELAC | ALS Environmental
4120 | GTMLSNUT | 2019-05-02 10:41 | Sample | 30.0238 | -81.3279 | TP | Total Phosphorus | 0.0695 |  | <0> | mg/L | 0.005 | 0.0027 | 1 |  | 2019-05-02 16:22 | 2019-05-06 13:02 |  | 365.1 | E82502 | NELAC | ALS Environmental
4104 | GTMLSNUT | 2019-05-02 10:41 | Field | 30.0238 | -81.3279 | DO | Dissolved oxygen | 4.83 |  | <0> | mg/L
4105 | GTMLSNUT | 2019-05-02 10:41 | Field | 30.0238 | -81.3279 | DO_p | Dissolved oxygen, percent saturation | 71.1 |  | <0> | %
4131 | GTMGL4NUT | 2019-05-02 10:58 | Field | 30.0451 | -81.3351 | SALT | Salinity | 12.44 |  | <0> | ppt
4125 | GTMGL4NUT | 2019-05-02 10:58 | Field | 30.0451 | -81.3351 | WDEPTH | Water Depth | 0.68 |  | <0> | m
4453 | GTMGL4NUT | 2019-05-02 10:58 | Sample | 30.0451 | -81.3351 | Bromide | Bromide | 24 |  | <0> | mg Br/L |  | 0.52 |  | 1.6 | 2019-05-03 10:25 | 2019-05-14 15:46 |  | EPA 300.0 | E31780 | NELAP | FDEP | RQ-2019-05-06-01
4451 | GTMGL4NUT | 2019-05-02 10:58 | Sample | 30.0451 | -81.3351 | Fluoride | Fluoride | 0.6 |  | <0> | mg F/L |  | 0.18 |  | 0.5 | 2019-05-03 10:25 | 2019-05-14 08:21 |  | SM 4500 F-C-97 | E31780 | NELAP | FDEP | RQ-2019-05-06-01
4452 | GTMGL4NUT | 2019-05-02 10:58 | Sample | 30.0451 | -81.3351 | W-TOC | Organic Carbon | 13 |  | <0> | mg C/L |  | 1 |  | 2 | 2019-05-03 10:25 | 2019-05-14 08:58 |  | SM 5310 B-00 | E31780 | NELAP | FDEP | RQ-2019-05-06-01
4441 | GTMGL4NUT | 2019-05-02 10:58 | Sample | 30.0451 | -81.3351 | Alkalinity | Total Alkalinity | 102 | A | <1> (CSM) | mg CaCO3/L |  | 0.65 |  | 2.5 | 2019-05-03 10:25 | 2019-05-07 01:41 |  | SM 2320 B-97 | E31780 | NELAP | FDEP | RQ-2019-05-06-01
4443 | GTMGL4NUT | 2019-05-02 10:58 | Sample | 30.0451 | -81.3351 | TSS | Total Suspended Solids | 126 |  | <0> | mg/L |  | 7.5 |  | 25 | 2019-05-03 10:25 | 2019-05-08 14:21 |  | SM 2540 D-97 | E31780 | NELAP | FDEP | RQ-2019-05-06-01
4438 | GTMGL4NUT | 2019-05-02 10:58 | Sample | 30.0451 | -81.3351 | Turbidity | Turbidity | 50 |  | <0> | NTU |  | 0.2 |  | 0.25 | 2019-05-03 10:25 | 2019-05-03 16:06 |  | EPA 180.1 Rev. 2.0 | E31780 | NELAP | FDEP | RQ-2019-05-06-01
4444 | GTMGL4NUT | 2019-05-02 10:58 | Sample | 30.0451 | -81.3351 | CHLa_C | Chlorophyll a, Corrected (Monochromatic) | 38 |  | <0> | ug/L |  | 4.8 |  | 15 | 2019-05-03 10:25 | 2019-05-08 16:17 |  | SM 10200 H (mod.) | E31780 | NELAP | FDEP | RQ-2019-05-06-01
4445 | GTMGL4NUT | 2019-05-02 10:58 | Sample | 30.0451 | -81.3351 | CHLa_UnC | Chlorophyll a, Uncorrected (Trichromatic) | 43 |  | <0> | ug/L |  | 3.5 |  | 10 | 2019-05-03 10:25 | 2019-05-08 16:17 |  | SM 10200 H (mod.) | E31780 | NELAP | FDEP | RQ-2019-05-06-01
4446 | GTMGL4NUT | 2019-05-02 10:58 | Sample | 30.0451 | -81.3351 | PHEA | Phaeophytin a | 5.8 | I | <0> | ug/L |  | 5.2 |  | 16 | 2019-05-03 10:25 | 2019-05-08 16:17 |  | SM 10200 H (mod.) | E31780 | NELAP | FDEP | RQ-2019-05-06-01
4442 | GTMGL4NUT | 2019-05-02 10:58 | Sample | 30.0451 | -81.3351 | NH4F | Ammonium, Filtered | 0.031 |  | <1> (CUF) | mg N/L |  | 0.002 |  | 0.005 | 2019-05-03 10:25 | 2019-05-08 13:50 |  | EPA 350.1 Rev. 2.0 | E31780 | NELAP | FDEP | RQ-2019-05-06-01
4439 | GTMGL4NUT | 2019-05-02 10:58 | Sample | 30.0451 | -81.3351 | FECCOL | Coliform, Fecal | 2 | UQ | <1> [SBL] (CHB) | CFU/100mL |  | 2 |  | 2 | 2019-05-03 10:25 | 2019-05-04 12:55 | Precision data for QC sample is unavailable due to the colony count falling outside of method acceptable range. | SM 9222 D | E31780 | NELAP | FDEP | RQ-2019-05-06-01
4440 | GTMGL4NUT | 2019-05-02 10:58 | Sample | 30.0451 | -81.3351 | ENTERO | Enterococcus | 10 | UQ | <1> [SBL] (CHB) | MPN/100 mL |  | 10 |  | 10 | 2019-05-03 10:25 | 2019-05-04 13:37 | Precision data is unavailable due to the small amount of analyte in the QC sample. | Enterolert/QT | E31780 | NELAP | FDEP | RQ-2019-05-06-01
4449 | GTMGL4NUT | 2019-05-02 10:58 | Sample | 30.0451 | -81.3351 | TKN | Total Kjeldahl Nitrogen | 1.4 |  | <0> | mg N/L |  | 0.16 |  | 0.4 | 2019-05-03 10:25 | 2019-05-13 15:26 |  | EPA 351.2 Rev. 2.0 | E31780 | NELAP | FDEP | RQ-2019-05-06-01
4450 | GTMGL4NUT | 2019-05-02 10:58 | Sample | 30.0451 | -81.3351 | TKNF | Kjeldahl Nitrogen, Filtered | 1.2 |  | <0> | mg N/L |  | 0.16 |  | 0.4 | 2019-05-03 10:25 | 2019-05-13 15:31 |  | EPA 351.2 Rev. 2.0 | E31780 | NELAP | FDEP | RQ-2019-05-06-01
4121 | GTMGL4NUT | 2019-05-02 10:58 | Field | 30.0451 | -81.3351 | ATEMP | Air temperature | 25.6667 | converted from F ((F-32)*(5/9)) | <0> | C
4122 | GTMGL4NUT | 2019-05-02 10:58 | Field | 30.0451 | -81.3351 | WIND_S | Wind Speed | 3.9785 | converted from mph (mph/2.237) | <0> | m/s
4123 | GTMGL4NUT | 2019-05-02 10:58 | Field | 30.0451 | -81.3351 | WIND_D | Wind Direction | SE |  | <0>
4124 | GTMGL4NUT | 2019-05-02 10:58 | Field | 30.0451 | -81.3351 | SECCHI | Secchi Disk | 0.3 |  | <0> | m
4126 | GTMGL4NUT | 2019-05-02 10:58 | Field | 30.0451 | -81.3351 | WTEM | Water temperature | 26.3 |  | <0> | C
4127 | GTMGL4NUT | 2019-05-02 10:58 | Field | 30.0451 | -81.3351 | SpCond | Specific Conductance | 20833 |  | <0> | uS/cm
4128 | GTMGL4NUT | 2019-05-02 10:58 | Field | 30.0451 | -81.3351 | pH | pH | 8.07 |  | <0>
4129 | GTMGL4NUT | 2019-05-02 10:58 | Field | 30.0451 | -81.3351 | DO | Dissolved oxygen | 6.14 |  | <0> | mg/L
4130 | GTMGL4NUT | 2019-05-02 10:58 | Field | 30.0451 | -81.3351 | DO_p | Dissolved oxygen, percent saturation | 81.2 |  | <0> | %
4448 | GTMGL4NUT | 2019-05-02 10:58 | Sample | 30.0451 | -81.3351 | NO23F | Nitrate+Nitrite | 0.004 | U | <-4> [SBL] (CUF) | mg N/L |  | 0.004 |  | 0.01 | 2019-05-03 10:25 | 2019-05-10 09:44 |  | EPA 353.2 Rev. 2.0 | E31780 | NELAP | FDEP | RQ-2019-05-06-01
4447 | GTMGL4NUT | 2019-05-02 10:58 | Sample | 30.0451 | -81.3351 | TP | Total Phosphorus | 0.11 |  | <0> | mg P/L |  | 0.004 |  | 0.01 | 2019-05-03 10:25 | 2019-05-09 18:08 |  | EPA 365.1 Rev. 2.0 | E31780 | NELAP | FDEP | RQ-2019-05-06-01
4132 | GTMLMNUT | 2019-05-02 11:21 | Field | 30.083 | -81.3429 | ATEMP | Air temperature | 25.4444 | converted from F ((F-32)*(5/9)) | <0> | C
4133 | GTMLMNUT | 2019-05-02 11:21 | Field | 30.083 | -81.3429 | WIND_S | Wind Speed | 3.5762 | converted from mph (mph/2.237) | <0> | m/s
4134 | GTMLMNUT | 2019-05-02 11:21 | Field | 30.083 | -81.3429 | WIND_D | Wind Direction | SE |  | <0>
4135 | GTMLMNUT | 2019-05-02 11:21 | Field | 30.083 | -81.3429 | SECCHI | Secchi Disk | 0.15 |  | <0> | m
4137 | GTMLMNUT | 2019-05-02 11:21 | Field | 30.083 | -81.3429 | WTEM | Water temperature | 26.2 |  | <0> | C
4138 | GTMLMNUT | 2019-05-02 11:21 | Field | 30.083 | -81.3429 | SpCond | Specific Conductance | 8877 |  | <0> | uS/cm
4139 | GTMLMNUT | 2019-05-02 11:21 | Field | 30.083 | -81.3429 | pH | pH | 8.32 |  | <0>
4142 | GTMLMNUT | 2019-05-02 11:21 | Field | 30.083 | -81.3429 | SALT | Salinity | 4.94 |  | <0> | ppt
4136 | GTMLMNUT | 2019-05-02 11:21 | Field | 30.083 | -81.3429 | WDEPTH | Water Depth | 0.52 |  | <0> | m
4423 | GTMLMNUT | 2019-05-02 11:21 | Sample | 30.083 | -81.3429 | FECCOL | Coliform, Fecal | 2 | UQ | <1> [SBL] (CHB) | CFU/100mL |  | 2 |  | 2 | 2019-05-03 10:25 | 2019-05-04 12:55 | Precision data for QC sample is unavailable due to the colony count falling outside of method acceptable range. | SM 9222 D | E31780 | NELAP | FDEP | RQ-2019-05-06-01
4424 | GTMLMNUT | 2019-05-02 11:21 | Sample | 30.083 | -81.3429 | ENTERO | Enterococcus | 10 | Q | <1> (CHB) | MPN/100 mL |  | 10 |  | 10 | 2019-05-03 10:25 | 2019-05-04 13:37 | Precision data is unavailable due to the small amount of analyte in the QC sample. | Enterolert/QT | E31780 | NELAP | FDEP | RQ-2019-05-06-01
4427 | GTMLMNUT | 2019-05-02 11:21 | Sample | 30.083 | -81.3429 | CHLa_C | Chlorophyll a, Corrected (Monochromatic) | 78 |  | <0> | ug/L |  | 4.8 |  | 15 | 2019-05-03 10:25 | 2019-05-08 16:17 |  | SM 10200 H (mod.) | E31780 | NELAP | FDEP | RQ-2019-05-06-01
4428 | GTMLMNUT | 2019-05-02 11:21 | Sample | 30.083 | -81.3429 | CHLa_UnC | Chlorophyll a, Uncorrected (Trichromatic) | 86 |  | <0> | ug/L |  | 3.5 |  | 10 | 2019-05-03 10:25 | 2019-05-08 16:17 |  | SM 10200 H (mod.) | E31780 | NELAP | FDEP | RQ-2019-05-06-01
4429 | GTMLMNUT | 2019-05-02 11:21 | Sample | 30.083 | -81.3429 | PHEA | Phaeophytin a | 8.2 | I | <0> | ug/L |  | 5.2 |  | 16 | 2019-05-03 10:25 | 2019-05-08 16:17 |  | SM 10200 H (mod.) | E31780 | NELAP | FDEP | RQ-2019-05-06-01
4425 | GTMLMNUT | 2019-05-02 11:21 | Sample | 30.083 | -81.3429 | NH4F | Ammonium, Filtered | 0.015 |  | <1> (CUF) | mg N/L |  | 0.002 |  | 0.005 | 2019-05-03 10:25 | 2019-05-08 13:51 |  | EPA 350.1 Rev. 2.0 | E31780 | NELAP | FDEP | RQ-2019-05-06-01
4436 | GTMLMNUT | 2019-05-02 11:21 | Sample | 30.083 | -81.3429 | TKN | Total Kjeldahl Nitrogen | 2.3 |  | <0> | mg N/L |  | 0.16 |  | 0.4 | 2019-05-03 10:25 | 2019-05-13 11:30 |  | EPA 351.2 Rev. 2.0 | E31780 | NELAP | FDEP | RQ-2019-05-06-01
4437 | GTMLMNUT | 2019-05-02 11:21 | Sample | 30.083 | -81.3429 | TKNF | Kjeldahl Nitrogen, Filtered | 1.9 |  | <0> | mg N/L |  | 0.16 |  | 0.4 | 2019-05-03 10:25 | 2019-05-13 11:38 |  | EPA 351.2 Rev. 2.0 | E31780 | NELAP | FDEP | RQ-2019-05-06-01
4431 | GTMLMNUT | 2019-05-02 11:21 | Sample | 30.083 | -81.3429 | NO23F | Nitrate+Nitrite | 0.004 | U | <-4> [SBL] (CUF) | mg N/L |  | 0.004 |  | 0.01 | 2019-05-03 10:25 | 2019-05-10 09:45 |  | EPA 353.2 Rev. 2.0 | E31780 | NELAP | FDEP | RQ-2019-05-06-01
4430 | GTMLMNUT | 2019-05-02 11:21 | Sample | 30.083 | -81.3429 | TP | Total Phosphorus | 0.16 |  | <0> | mg P/L |  | 0.01 |  | 0.1 | 2019-05-03 10:25 | 2019-05-09 15:15 |  | EPA 365.1 Rev. 2.0 | E31780 | NELAP | FDEP | RQ-2019-05-06-01
4432 | GTMLMNUT | 2019-05-02 11:21 | Sample | 30.083 | -81.3429 | Bromide | Bromide | 9.8 |  | <0> | mg Br/L |  | 0.26 |  | 0.8 | 2019-05-03 10:25 | 2019-05-10 19:01 |  | EPA 300.0 | E31780 | NELAP | FDEP | RQ-2019-05-06-01
4434 | GTMLMNUT | 2019-05-02 11:21 | Sample | 30.083 | -81.3429 | Fluoride | Fluoride | 0.43 |  | <0> | mg F/L |  | 0.035 |  | 0.1 | 2019-05-03 10:25 | 2019-05-11 15:26 |  | SM 4500 F-C-97 | E31780 | NELAP | FDEP | RQ-2019-05-06-01
4435 | GTMLMNUT | 2019-05-02 11:21 | Sample | 30.083 | -81.3429 | W-TOC | Organic Carbon | 23 |  | <0> | mg C/L |  | 0.5 |  | 1 | 2019-05-03 10:25 | 2019-05-13 05:39 |  | SM 5310 B-00 | E31780 | NELAP | FDEP | RQ-2019-05-06-01
4433 | GTMLMNUT | 2019-05-02 11:21 | Sample | 30.083 | -81.3429 | Alkalinity | Total Alkalinity | 119 |  | <0> | mg CaCO3/L |  | 0.65 |  | 2.5 | 2019-05-03 10:25 | 2019-05-11 15:26 |  | SM 2320 B-97 | E31780 | NELAP | FDEP | RQ-2019-05-06-01
4426 | GTMLMNUT | 2019-05-02 11:21 | Sample | 30.083 | -81.3429 | TSS | Total Suspended Solids | 79 |  | <0> | mg/L |  | 5 |  | 25 | 2019-05-03 10:25 | 2019-05-08 14:21 | Batch relative percent difference is unavailable because of low analyte concentration in the QC sample. | SM 2540 D-97 | E31780 | NELAP | FDEP | RQ-2019-05-06-01
4422 | GTMLMNUT | 2019-05-02 11:21 | Sample | 30.083 | -81.3429 | Turbidity | Turbidity | 70 |  | <0> | NTU |  | 0.2 |  | 0.25 | 2019-05-03 10:25 | 2019-05-03 16:06 |  | EPA 180.1 Rev. 2.0 | E31780 | NELAP | FDEP | RQ-2019-05-06-01
4140 | GTMLMNUT | 2019-05-02 11:21 | Field | 30.083 | -81.3429 | DO | Dissolved oxygen | 7.18 |  | <0> | mg/L
4141 | GTMLMNUT | 2019-05-02 11:21 | Field | 30.083 | -81.3429 | DO_p | Dissolved oxygen, percent saturation | 92.5 |  | <0> | %
4153 | GTMGL2NUT | 2019-05-02 11:47 | Field | 30.1161 | -81.3511 | SALT | Salinity | 0.97 |  | <0> | ppt
4147 | GTMGL2NUT | 2019-05-02 11:47 | Field | 30.1161 | -81.3511 | WDEPTH | Water Depth | 0.46 |  | <0> | m
4415 | GTMGL2NUT | 2019-05-02 11:47 | Sample | 30.1161 | -81.3511 | Bromide | Bromide | 1.6 |  | <0> | mg Br/L |  | 0.26 |  | 0.8 | 2019-05-03 10:25 | 2019-05-10 19:18 |  | EPA 300.0 | E31780 | NELAP | FDEP | RQ-2019-05-06-01
4421 | GTMGL2NUT | 2019-05-02 11:47 | Sample | 30.1161 | -81.3511 | Fluoride | Fluoride | 0.26 |  | <0> | mg F/L |  | 0.035 |  | 0.1 | 2019-05-03 10:25 | 2019-05-15 05:16 |  | SM 4500 F-C-97 | E31780 | NELAP | FDEP | RQ-2019-05-06-01
4417 | GTMGL2NUT | 2019-05-02 11:47 | Sample | 30.1161 | -81.3511 | W-TOC | Organic Carbon | 24 |  | <0> | mg C/L |  | 0.5 |  | 1 | 2019-05-03 10:25 | 2019-05-13 05:55 |  | SM 5310 B-00 | E31780 | NELAP | FDEP | RQ-2019-05-06-01
4416 | GTMGL2NUT | 2019-05-02 11:47 | Sample | 30.1161 | -81.3511 | Alkalinity | Total Alkalinity | 112 |  | <0> | mg CaCO3/L |  | 0.65 |  | 2.5 | 2019-05-03 10:25 | 2019-05-11 16:21 |  | SM 2320 B-97 | E31780 | NELAP | FDEP | RQ-2019-05-06-01
4409 | GTMGL2NUT | 2019-05-02 11:47 | Sample | 30.1161 | -81.3511 | TSS | Total Suspended Solids | 29 |  | <0> | mg/L |  | 2 |  | 10 | 2019-05-03 10:25 | 2019-05-08 14:21 | Batch relative percent difference is unavailable because of low analyte concentration in the QC sample. | SM 2540 D-97 | E31780 | NELAP | FDEP | RQ-2019-05-06-01
4406 | GTMGL2NUT | 2019-05-02 11:47 | Sample | 30.1161 | -81.3511 | Turbidity | Turbidity | 15 |  | <0> | NTU |  | 0.1 |  | 0.13 | 2019-05-03 10:25 | 2019-05-03 16:06 |  | EPA 180.1 Rev. 2.0 | E31780 | NELAP | FDEP | RQ-2019-05-06-01
4410 | GTMGL2NUT | 2019-05-02 11:47 | Sample | 30.1161 | -81.3511 | CHLa_C | Chlorophyll a, Corrected (Monochromatic) | 14 |  | <0> | ug/L |  | 1.9 |  | 6 | 2019-05-03 10:25 | 2019-05-08 16:17 |  | SM 10200 H (mod.) | E31780 | NELAP | FDEP | RQ-2019-05-06-01
4411 | GTMGL2NUT | 2019-05-02 11:47 | Sample | 30.1161 | -81.3511 | CHLa_UnC | Chlorophyll a, Uncorrected (Trichromatic) | 17 |  | <0> | ug/L |  | 1.4 |  | 4.2 | 2019-05-03 10:25 | 2019-05-08 16:17 |  | SM 10200 H (mod.) | E31780 | NELAP | FDEP | RQ-2019-05-06-01
4412 | GTMGL2NUT | 2019-05-02 11:47 | Sample | 30.1161 | -81.3511 | PHEA | Phaeophytin a | 4 | I | <0> | ug/L |  | 2.1 |  | 6.3 | 2019-05-03 10:25 | 2019-05-08 16:17 |  | SM 10200 H (mod.) | E31780 | NELAP | FDEP | RQ-2019-05-06-01
4413 | GTMGL2NUT | 2019-05-02 11:47 | Sample | 30.1161 | -81.3511 | NH4F | Ammonium, Filtered | 0.016 |  | <1> (CUF) | mg N/L |  | 0.002 |  | 0.005 | 2019-05-03 10:25 | 2019-05-09 11:37 |  | EPA 350.1 Rev. 2.0 | E31780 | NELAP | FDEP | RQ-2019-05-06-01
4407 | GTMGL2NUT | 2019-05-02 11:47 | Sample | 30.1161 | -81.3511 | FECCOL | Coliform, Fecal | 600 | ZQ | <-3> [GSM] (CHB) | CFU/100mL |  | 600 |  | 600 | 2019-05-03 10:25 | 2019-05-04 12:55 | Precision data for QC sample is unavailable due to the colony count falling outside of method acceptable range. See Non-Conformance Report #7704. | SM 9222 D | E31780 | NELAP | FDEP | RQ-2019-05-06-01
4408 | GTMGL2NUT | 2019-05-02 11:47 | Sample | 30.1161 | -81.3511 | ENTERO | Enterococcus | 10 | UQ | <1> [SBL] (CHB) | MPN/100 mL |  | 10 |  | 10 | 2019-05-03 10:25 | 2019-05-04 13:37 | Precision data is unavailable due to the small amount of analyte in the QC sample. | Enterolert/QT | E31780 | NELAP | FDEP | RQ-2019-05-06-01
4419 | GTMGL2NUT | 2019-05-02 11:47 | Sample | 30.1161 | -81.3511 | TKN | Total Kjeldahl Nitrogen | 1.9 |  | <0> | mg N/L |  | 0.08 |  | 0.2 | 2019-05-03 10:25 | 2019-05-13 11:02 |  | EPA 351.2 Rev. 2.0 | E31780 | NELAP | FDEP | RQ-2019-05-06-01
4420 | GTMGL2NUT | 2019-05-02 11:47 | Sample | 30.1161 | -81.3511 | TKNF | Kjeldahl Nitrogen, Filtered | 1.7 |  | <0> | mg N/L |  | 0.08 |  | 0.2 | 2019-05-03 10:25 | 2019-05-13 11:05 |  | EPA 351.2 Rev. 2.0 | E31780 | NELAP | FDEP | RQ-2019-05-06-01
4143 | GTMGL2NUT | 2019-05-02 11:47 | Field | 30.1161 | -81.3511 | ATEMP | Air temperature | 26.3889 | converted from F ((F-32)*(5/9)) | <0> | C
4144 | GTMGL2NUT | 2019-05-02 11:47 | Field | 30.1161 | -81.3511 | WIND_S | Wind Speed | 2.5928 | converted from mph (mph/2.237) | <0> | m/s
4145 | GTMGL2NUT | 2019-05-02 11:47 | Field | 30.1161 | -81.3511 | WIND_D | Wind Direction | SE |  | <0>
4146 | GTMGL2NUT | 2019-05-02 11:47 | Field | 30.1161 | -81.3511 | SECCHI | Secchi Disk | 0.4 |  | <0> | m
4148 | GTMGL2NUT | 2019-05-02 11:47 | Field | 30.1161 | -81.3511 | WTEM | Water temperature | 27.1 |  | <0> | C
4149 | GTMGL2NUT | 2019-05-02 11:47 | Field | 30.1161 | -81.3511 | SpCond | Specific Conductance | 1914 |  | <0> | uS/cm
4150 | GTMGL2NUT | 2019-05-02 11:47 | Field | 30.1161 | -81.3511 | pH | pH | 8.56 |  | <0>
4152 | GTMGL2NUT | 2019-05-02 11:47 | Field | 30.1161 | -81.3511 | DO_p | Dissolved oxygen, percent saturation | 83.6 |  | <0> | %
4151 | GTMGL2NUT | 2019-05-02 11:47 | Field | 30.1161 | -81.3511 | DO | Dissolved oxygen | 6.78 |  | <0> | mg/L
4418 | GTMGL2NUT | 2019-05-02 11:47 | Sample | 30.1161 | -81.3511 | NO23F | Nitrate+Nitrite | 0.004 | U | <-4> [SBL] (CUF) | mg N/L |  | 0.004 |  | 0.01 | 2019-05-03 10:25 | 2019-05-13 10:17 |  | EPA 353.2 Rev. 2.0 | E31780 | NELAP | FDEP | RQ-2019-05-06-01
4414 | GTMGL2NUT | 2019-05-02 11:47 | Sample | 30.1161 | -81.3511 | TP | Total Phosphorus | 0.068 |  | <0> | mg P/L |  | 0.005 |  | 0.05 | 2019-05-03 10:25 | 2019-05-09 14:35 | Total Phosphorus: Batch matrix spike recoveries are unavailable because of high analyte concentration in the QC sample. | EPA 365.1 Rev. 2.0 | E31780 | NELAP | FDEP | RQ-2019-05-06-01
4164 | GTMGL1NUT | 2019-05-02 12:14 | Field | 30.1504 | -81.3604 | SALT | Salinity | 0.36 |  | <0> | ppt
4158 | GTMGL1NUT | 2019-05-02 12:14 | Field | 30.1504 | -81.3604 | WDEPTH | Water Depth | 0.45 |  | <0> | m
4400 | GTMGL1NUT | 2019-05-02 12:14 | Sample | 30.1504 | -81.3604 | Bromide | Bromide | 0.27 |  | <0> | mg Br/L |  | 0.013 |  | 0.04 | 2019-05-03 10:25 | 2019-05-10 14:27 |  | EPA 300.0 | E31780 | NELAP | FDEP | RQ-2019-05-06-01
4405 | GTMGL1NUT | 2019-05-02 12:14 | Sample | 30.1504 | -81.3604 | Fluoride | Fluoride | 0.2 |  | <0> | mg F/L |  | 0.035 |  | 0.1 | 2019-05-03 10:25 | 2019-05-15 04:04 |  | SM 4500 F-C-97 | E31780 | NELAP | FDEP | RQ-2019-05-06-01
4402 | GTMGL1NUT | 2019-05-02 12:14 | Sample | 30.1504 | -81.3604 | W-TOC | Organic Carbon | 7 |  | <0> | mg C/L |  | 0.5 |  | 1 | 2019-05-03 10:25 | 2019-05-13 06:39 |  | SM 5310 B-00 | E31780 | NELAP | FDEP | RQ-2019-05-06-01
4401 | GTMGL1NUT | 2019-05-02 12:14 | Sample | 30.1504 | -81.3604 | Alkalinity | Total Alkalinity | 117 |  | <0> | mg CaCO3/L |  | 0.65 |  | 2.5 | 2019-05-03 10:25 | 2019-05-11 16:33 |  | SM 2320 B-97 | E31780 | NELAP | FDEP | RQ-2019-05-06-01
4394 | GTMGL1NUT | 2019-05-02 12:14 | Sample | 30.1504 | -81.3604 | TSS | Total Suspended Solids | 2 | I | <0> | mg/L |  | 2 |  | 10 | 2019-05-03 10:25 | 2019-05-08 14:21 | Batch relative percent difference is unavailable because of low analyte concentration in the QC sample. | SM 2540 D-97 | E31780 | NELAP | FDEP | RQ-2019-05-06-01
4390 | GTMGL1NUT | 2019-05-02 12:14 | Sample | 30.1504 | -81.3604 | Turbidity | Turbidity | 0.8 |  | <0> | NTU |  | 0.1 |  | 0.13 | 2019-05-03 10:25 | 2019-05-03 16:06 |  | EPA 180.1 Rev. 2.0 | E31780 | NELAP | FDEP | RQ-2019-05-06-01
4395 | GTMGL1NUT | 2019-05-02 12:14 | Sample | 30.1504 | -81.3604 | CHLa_C | Chlorophyll a, Corrected (Monochromatic) | 5.4 | I | <0> | ug/L |  | 1.9 |  | 6 | 2019-05-03 10:25 | 2019-05-08 16:17 |  | SM 10200 H (mod.) | E31780 | NELAP | FDEP | RQ-2019-05-06-01
4396 | GTMGL1NUT | 2019-05-02 12:14 | Sample | 30.1504 | -81.3604 | CHLa_UnC | Chlorophyll a, Uncorrected (Trichromatic) | 6.2 |  | <0> | ug/L |  | 1.4 |  | 4.2 | 2019-05-03 10:25 | 2019-05-08 16:17 |  | SM 10200 H (mod.) | E31780 | NELAP | FDEP | RQ-2019-05-06-01
4397 | GTMGL1NUT | 2019-05-02 12:14 | Sample | 30.1504 | -81.3604 | PHEA | Phaeophytin a | 2.1 | U | <-4> [SBL] | ug/L |  | 2.1 |  | 6.3 | 2019-05-03 10:25 | 2019-05-08 16:17 |  | SM 10200 H (mod.) | E31780 | NELAP | FDEP | RQ-2019-05-06-01
4398 | GTMGL1NUT | 2019-05-02 12:14 | Sample | 30.1504 | -81.3604 | NH4F | Ammonium, Filtered | 0.03 |  | <1> (CUF) | mg N/L |  | 0.002 |  | 0.005 | 2019-05-03 10:25 | 2019-05-09 11:25 |  | EPA 350.1 Rev. 2.0 | E31780 | NELAP | FDEP | RQ-2019-05-06-01
4391 | GTMGL1NUT | 2019-05-02 12:14 | Sample | 30.1504 | -81.3604 | FECCOL | Coliform, Fecal | 18 | BQ | <1> (CHB) | CFU/100mL |  | 2 |  | 2 | 2019-05-03 10:25 | 2019-05-04 12:55 | Laboratory duplicate result is 8 B. Precision data for this duplicate is unavailable due to the colony count falling outside of method acceptable range. | SM 9222 D | E31780 | NELAP | FDEP | RQ-2019-05-06-01
4392 | GTMGL1NUT | 2019-05-02 12:14 | Sample | 30.1504 | -81.3604 | ENTERO | Enterococcus | 1 | UQ | <1> [SBL] (CHB) | MPN/100 mL |  | 1 |  | 1 | 2019-05-03 10:25 | 2019-05-04 13:37 | Precision data is unavailable due to the small amount of analyte in the QC sample. | Enterolert/QT | E31780 | NELAP | FDEP | RQ-2019-05-06-01
4403 | GTMGL1NUT | 2019-05-02 12:14 | Sample | 30.1504 | -81.3604 | TKN | Total Kjeldahl Nitrogen | 0.69 |  | <0> | mg N/L |  | 0.08 |  | 0.2 | 2019-05-03 10:25 | 2019-05-13 11:04 |  | EPA 351.2 Rev. 2.0 | E31780 | NELAP | FDEP | RQ-2019-05-06-01
4404 | GTMGL1NUT | 2019-05-02 12:14 | Sample | 30.1504 | -81.3604 | TKNF | Kjeldahl Nitrogen, Filtered | 0.49 |  | <0> | mg N/L |  | 0.08 |  | 0.2 | 2019-05-03 10:25 | 2019-05-13 11:07 |  | EPA 351.2 Rev. 2.0 | E31780 | NELAP | FDEP | RQ-2019-05-06-01
4154 | GTMGL1NUT | 2019-05-02 12:14 | Field | 30.1504 | -81.3604 | ATEMP | Air temperature | 26.1111 | converted from F ((F-32)*(5/9)) | <0> | C
4155 | GTMGL1NUT | 2019-05-02 12:14 | Field | 30.1504 | -81.3604 | WIND_S | Wind Speed | 2.861 | converted from mph (mph/2.237) | <0> | m/s
4156 | GTMGL1NUT | 2019-05-02 12:14 | Field | 30.1504 | -81.3604 | WIND_D | Wind Direction | SE |  | <0>
4157 | GTMGL1NUT | 2019-05-02 12:14 | Field | 30.1504 | -81.3604 | SECCHI | Secchi Disk | >1.2 |  | <0> | m
4159 | GTMGL1NUT | 2019-05-02 12:14 | Field | 30.1504 | -81.3604 | WTEM | Water temperature | 27.8 |  | <0> | C
4160 | GTMGL1NUT | 2019-05-02 12:14 | Field | 30.1504 | -81.3604 | SpCond | Specific Conductance | 739 |  | <0> | uS/cm
4161 | GTMGL1NUT | 2019-05-02 12:14 | Field | 30.1504 | -81.3604 | pH | pH | 8.24 |  | <0>
4162 | GTMGL1NUT | 2019-05-02 12:14 | Field | 30.1504 | -81.3604 | DO | Dissolved oxygen | 9.72 |  | <0> | mg/L
4163 | GTMGL1NUT | 2019-05-02 12:14 | Field | 30.1504 | -81.3604 | DO_p | Dissolved oxygen, percent saturation | 120 |  | <0> | %
4393 | GTMGL1NUT | 2019-05-02 12:14 | Sample | 30.1504 | -81.3604 | NO23F | Nitrate+Nitrite | 0.004 | U | <-4> [SBL] (CUF) | mg N/L |  | 0.004 |  | 0.01 | 2019-05-03 10:25 | 2019-05-07 10:10 |  | EPA 353.2 Rev. 2.0 | E31780 | NELAP | FDEP | RQ-2019-05-06-01
4399 | GTMGL1NUT | 2019-05-02 12:14 | Sample | 30.1504 | -81.3604 | TP | Total Phosphorus | 0.069 |  | <0> | mg P/L |  | 0.005 |  | 0.05 | 2019-05-03 10:25 | 2019-05-09 14:37 | Total Phosphorus: Batch matrix spike recoveries are unavailable because of high analyte concentration in the QC sample. | EPA 365.1 Rev. 2.0 | E31780 | NELAP | FDEP | RQ-2019-05-06-01
4165 | GTMMKNUT | 2019-05-02 14:20 | Field | 30.1608 | -81.3604 | ATEMP | Air temperature | 30.9444 | converted from F ((F-32)*(5/9)) | <0> | C
4166 | GTMMKNUT | 2019-05-02 14:20 | Field | 30.1608 | -81.3604 | WIND_S | Wind Speed | 1.2517 | converted from mph (mph/2.237) | <0> | m/s
4167 | GTMMKNUT | 2019-05-02 14:20 | Field | 30.1608 | -81.3604 | WIND_D | Wind Direction | SE |  | <0>
4168 | GTMMKNUT | 2019-05-02 14:20 | Field | 30.1608 | -81.3604 | SECCHI | Secchi Disk | >1.2 |  | <0> | m
4170 | GTMMKNUT | 2019-05-02 14:20 | Field | 30.1608 | -81.3604 | WTEM | Water temperature | 27 |  | <0> | C
4171 | GTMMKNUT | 2019-05-02 14:20 | Field | 30.1608 | -81.3604 | SpCond | Specific Conductance | 664 |  | <0> | uS/cm
4172 | GTMMKNUT | 2019-05-02 14:20 | Field | 30.1608 | -81.3604 | pH | pH | 7.73 |  | <0>
4169 | GTMMKNUT | 2019-05-02 14:20 | Field | 30.1608 | -81.3604 | WDEPTH | Water Depth | 0.94512 | converted from ft (ft/3.28) | <0> | m
4175 | GTMMKNUT | 2019-05-02 14:20 | Field | 30.1608 | -81.3604 | SALT | Salinity | 0.32 |  | <0> | ppt
4176 | GTMMKNUT | 2019-05-02 14:20 | Sample | 30.1608 | -81.3604 | FECCOL | Coliform, Fecal | 9 | B | <0> | CFU/100mL | 9 |  | 9 |  | 2019-05-02 16:22 | 2019-05-02 16:50 |  | SM 9222 D | E82502 | NELAC | ALS Environmental
4177 | GTMMKNUT | 2019-05-02 14:20 | Sample | 30.1608 | -81.3604 | ENTERO | Enterococcus | 10 | U | <-4> [SBL] | MPN/100mL | 10 |  | 10 |  | 2019-05-02 16:22 | 2019-05-02 16:39 |  | ASTM D6503-99 | E82502 | NELAC | ALS Environmental
4179 | GTMMKNUT | 2019-05-02 14:20 | Sample | 30.1608 | -81.3604 | CHLa_C | Chlorophyll a, Corrected (Monochromatic) | 2 | U | <-4> [SBL] | ug/L | 2 | 2 | 2 |  | 2019-05-02 16:22 | 2019-05-07 16:20 |  | SM 10200 H | E82502 | NELAC | ALS Environmental
4180 | GTMMKNUT | 2019-05-02 14:20 | Sample | 30.1608 | -81.3604 | CHLa_UnC | Chlorophyll a, Uncorrected (Trichromatic) | 3 |  | <0> | ug/L | 2 | 2 | 2 |  | 2019-05-02 16:22 | 2019-05-07 16:20 |  | SM 10200 H | E82502 | NELAC | ALS Environmental
4181 | GTMMKNUT | 2019-05-02 14:20 | Sample | 30.1608 | -81.3604 | CHLb_Tri_N | Chlorophyll b (Trichromatic) | 3 |  | <0> | ug/L | 2 | 2 | 2 |  | 2019-05-02 16:22 | 2019-05-07 16:20 |  | SM 10200 H | E82502 | NELAC | ALS Environmental
4182 | GTMMKNUT | 2019-05-02 14:20 | Sample | 30.1608 | -81.3604 | CHLc_Tri_N | Chlorophyll c (Trichromatic) | 4.2 |  | <0> | ug/L | 2 | 2 | 2 |  | 2019-05-02 16:22 | 2019-05-07 16:20 |  | SM 10200 H | E82502 | NELAC | ALS Environmental
4187 | GTMMKNUT | 2019-05-02 14:20 | Sample | 30.1608 | -81.3604 | OD664b/OD665a | OD664b/OD665a | 1.29 |  | <0> | NONE |  |  | 2 |  | 2019-05-02 16:22 | 2019-05-07 16:20 |  | SM 10200 H | E82502 | NELAC | ALS Environmental
4188 | GTMMKNUT | 2019-05-02 14:20 | Sample | 30.1608 | -81.3604 | PHEA | Phaeophytin a | 2.4 |  | <0> | ug/L | 2 | 2 | 2 |  | 2019-05-02 16:22 | 2019-05-07 16:20 |  | SM 10200 H | E82502 | NELAC | ALS Environmental
4178 | GTMMKNUT | 2019-05-02 14:20 | Sample | 30.1608 | -81.3604 | NH4F | Ammonium, Filtered | 0.17 |  | <0> | mg N/L | 0.01 | 0.005 | 1 |  | 2019-05-02 16:22 | 2019-05-03 13:26 |  | 350.1 | E82502 | NELAC | ALS Environmental
4184 | GTMMKNUT | 2019-05-02 14:20 | Sample | 30.1608 | -81.3604 | TN | Total Nitrogen | 0.91 |  | <0> | mg/L | 0.1 |  | 1 |  | 2019-05-02 16:22 | NA |  | Calculation | E82502 | NELAC | ALS Environmental
4185 | GTMMKNUT | 2019-05-02 14:20 | Sample | 30.1608 | -81.3604 | TKN | Total Kjeldahl Nitrogen | 0.89 |  | <0> | mg/L | 0.1 | 0.03 | 1 |  | 2019-05-02 16:22 | 2019-05-09 01:00 |  | 351.2 | E82502 | NELAC | ALS Environmental
4186 | GTMMKNUT | 2019-05-02 14:20 | Sample | 30.1608 | -81.3604 | TKNF | Kjeldahl Nitrogen, Filtered | 1.01 |  | <0> | mg/L | 0.5 | 0.14 | 1 |  | 2019-05-02 16:22 | 2019-05-07 13:08 |  | 351.2 | E82502 | NELAC | ALS Environmental
4183 | GTMMKNUT | 2019-05-02 14:20 | Sample | 30.1608 | -81.3604 | NO23F | Nitrate+Nitrite | 0.015 |  | <0> (CUF) | mg/L | 0.01 | 0.008 | 1 |  | 2019-05-02 16:22 | 2019-05-03 11:05 |  | 353.2 | E82502 | NELAC | ALS Environmental
4189 | GTMMKNUT | 2019-05-02 14:20 | Sample | 30.1608 | -81.3604 | TP | Total Phosphorus | 0.0703 |  | <0> | mg/L | 0.005 | 0.0027 | 1 |  | 2019-05-02 16:22 | 2019-05-06 13:01 |  | 365.1 | E82502 | NELAC | ALS Environmental
4174 | GTMMKNUT | 2019-05-02 14:20 | Field | 30.1608 | -81.3604 | DO_p | Dissolved oxygen, percent saturation | 70.7 |  | <0> | %
4173 | GTMMKNUT | 2019-05-02 14:20 | Field | 30.1608 | -81.3604 | DO | Dissolved oxygen | 5.61 |  | <0> | mg/L
| GTMGL1NUT | 2019-06-03 | Field |  |  | SALT | Salinity |  |  | <-2> [GDM] | ppt
| GTMGL1NUT | 2019-06-03 | Field |  |  | WDEPTH | Water Depth |  |  | <-2> [GDM] | m
| GTMMKNUT | 2019-06-03 | Field |  |  | WDEPTH | Water Depth |  |  | <-2> [GDM] | m
| GTMMKNUT | 2019-06-03 | Field |  |  | SALT | Salinity |  |  | <-2> [GDM] | ppt
| GTMGL1NUT | 2019-06-03 | Field |  |  | ATEMP | Air temperature |  |  | <-2> [GDM] | C
| GTMGL1NUT | 2019-06-03 | Field |  |  | WIND_S | Wind Speed |  |  | <-2> [GDM] | m/s
| GTMGL1NUT | 2019-06-03 | Field |  |  | WIND_D | Wind Direction |  |  | <-2> [GDM]
| GTMGL1NUT | 2019-06-03 | Field |  |  | SECCHI | Secchi Disk |  |  | <-2> [GDM] | m
| GTMGL1NUT | 2019-06-03 | Field |  |  | WTEM | Water temperature |  |  | <-2> [GDM] | C
| GTMGL1NUT | 2019-06-03 | Field |  |  | SpCond | Specific Conductance |  |  | <-2> [GDM] | uS/cm
| GTMGL1NUT | 2019-06-03 | Field |  |  | pH | pH |  |  | <-2> [GDM]
| GTMMKNUT | 2019-06-03 | Field |  |  | ATEMP | Air temperature |  |  | <-2> [GDM] | C
| GTMMKNUT | 2019-06-03 | Field |  |  | WIND_S | Wind Speed |  |  | <-2> [GDM] | m/s
| GTMMKNUT | 2019-06-03 | Field |  |  | WIND_D | Wind Direction |  |  | <-2> [GDM]
| GTMMKNUT | 2019-06-03 | Field |  |  | SECCHI | Secchi Disk |  |  | <-2> [GDM] | m
| GTMMKNUT | 2019-06-03 | Field |  |  | WTEM | Water temperature |  |  | <-2> [GDM] | C
| GTMMKNUT | 2019-06-03 | Field |  |  | SpCond | Specific Conductance |  |  | <-2> [GDM] | uS/cm
| GTMMKNUT | 2019-06-03 | Field |  |  | pH | pH |  |  | <-2> [GDM]
| GTMGL1NUT | 2019-06-03 | Field |  |  | DO | Dissolved oxygen |  |  | <-2> [GDM] | mg/L
| GTMMKNUT | 2019-06-03 | Field |  |  | DO | Dissolved oxygen |  |  | <-2> [GDM] | mg/L
| GTMGL1NUT | 2019-06-03 | Field |  |  | DO_p | Dissolved oxygen, percent saturation |  |  | <-2> [GDM] | %
| GTMMKNUT | 2019-06-03 | Field |  |  | DO_p | Dissolved oxygen, percent saturation |  |  | <-2> [GDM] | %
| GTMGL1NUT | 2019-06-03 | Sample |  |  | CHLa_C | Chlorophyll a, Corrected (Monochromatic) |  |  | <-2> [GDM] | ug/L
| GTMGL1NUT | 2019-06-03 | Sample |  |  | CHLa_UnC | Chlorophyll a, Uncorrected (Trichromatic) |  |  | <-2> [GDM] | ug/L
| GTMGL1NUT | 2019-06-03 | Sample |  |  | CHLb_Tri_N | Chlorophyll b (Trichromatic) |  |  | <-2> [GDM] | ug/L
| GTMGL1NUT | 2019-06-03 | Sample |  |  | CHLc_Tri_N | Chlorophyll c (Trichromatic) |  |  | <-2> [GDM] | ug/L
| GTMGL1NUT | 2019-06-03 | Sample |  |  | OD664b/OD665a | OD664b/OD665a |  |  | <-2> [GDM] | NONE
| GTMGL1NUT | 2019-06-03 | Sample |  |  | PHEA | Phaeophytin a |  |  | <-2> [GDM] | ug/L
| GTMGL1NUT | 2019-06-03 | Sample |  |  | NH4F | Ammonium, Filtered |  |  | <-2> [GDM] (CUF) | mg N/L
| GTMGL1NUT | 2019-06-03 | Sample |  |  | FECCOL | Coliform, Fecal |  |  | <-2> [GDM] | CFU/100mL
| GTMGL1NUT | 2019-06-03 | Sample |  |  | ENTERO | Enterococcus |  |  | <-2> [GDM] | MPN/100mL
| GTMGL1NUT | 2019-06-03 | Sample |  |  | TKN | Total Kjeldahl Nitrogen |  |  | <-2> [GDM] | mg/L
| GTMGL1NUT | 2019-06-03 | Sample |  |  | TKNF | Kjeldahl Nitrogen, Filtered |  |  | <-2> [GDM] | mg/L
| GTMGL1NUT | 2019-06-03 | Sample |  |  | NO23F | Nitrate+Nitrite |  |  | <-2> [GDM] (CUF) | mg/L
| GTMGL1NUT | 2019-06-03 | Sample |  |  | TP | Total Phosphorus |  |  | <-2> [GDM] | mg/L
| GTMGL1NUT | 2019-06-03 | Sample |  |  | TN | Total Nitrogen |  |  | <-2> [GDM] | mg/L
| GTMMKNUT | 2019-06-03 | Sample |  |  | CHLa_C | Chlorophyll a, Corrected (Monochromatic) |  |  | <-2> [GDM] | ug/L
| GTMMKNUT | 2019-06-03 | Sample |  |  | CHLa_UnC | Chlorophyll a, Uncorrected (Trichromatic) |  |  | <-2> [GDM] | ug/L
| GTMMKNUT | 2019-06-03 | Sample |  |  | CHLb_Tri_N | Chlorophyll b (Trichromatic) |  |  | <-2> [GDM] | ug/L
| GTMMKNUT | 2019-06-03 | Sample |  |  | CHLc_Tri_N | Chlorophyll c (Trichromatic) |  |  | <-2> [GDM] | ug/L
| GTMMKNUT | 2019-06-03 | Sample |  |  | OD664b/OD665a | OD664b/OD665a |  |  | <-2> [GDM] | NONE
| GTMMKNUT | 2019-06-03 | Sample |  |  | PHEA | Phaeophytin a |  |  | <-2> [GDM] | ug/L
| GTMMKNUT | 2019-06-03 | Sample |  |  | NH4F | Ammonium, Filtered |  |  | <-2> [GDM] (CUF) | mg N/L
| GTMMKNUT | 2019-06-03 | Sample |  |  | FECCOL | Coliform, Fecal |  |  | <-2> [GDM] | CFU/100mL
| GTMMKNUT | 2019-06-03 | Sample |  |  | ENTERO | Enterococcus |  |  | <-2> [GDM] | MPN/100mL
| GTMMKNUT | 2019-06-03 | Sample |  |  | TKN | Total Kjeldahl Nitrogen |  |  | <-2> [GDM] | mg/L
| GTMMKNUT | 2019-06-03 | Sample |  |  | TKNF | Kjeldahl Nitrogen, Filtered |  |  | <-2> [GDM] | mg/L
| GTMMKNUT | 2019-06-03 | Sample |  |  | NO23F | Nitrate+Nitrite |  |  | <-2> [GDM] (CUF) | mg/L
| GTMMKNUT | 2019-06-03 | Sample |  |  | TP | Total Phosphorus |  |  | <-2> [GDM] | mg/L
| GTMMKNUT | 2019-06-03 | Sample |  |  | TN | Total Nitrogen |  |  | <-2> [GDM] | mg/L
4200 | GTMGR3NUT | 2019-06-03 10:49 | Field | 29.9921 | -81.3214 | SALT | Salinity | 37.89 |  | <0> | ppt
4343 | GTMGR3NUT | 2019-06-03 10:49 | Sample | 29.9921 | -81.3214 | CHLa_C | Chlorophyll a, Corrected (Monochromatic) | 4.9 |  | <0> | ug/L | 4 | 4 | 4 |  | 2019-06-03 16:02 | 2019-06-06 19:41 |  | SM 10200 H | E82502 | NELAC | ALS Environmental
4344 | GTMGR3NUT | 2019-06-03 10:49 | Sample | 29.9921 | -81.3214 | CHLa_UnC | Chlorophyll a, Uncorrected (Trichromatic) | 5.9 |  | <0> | ug/L | 4 | 4 | 4 |  | 2019-06-03 16:02 | 2019-06-06 19:41 |  | SM 10200 H | E82502 | NELAC | ALS Environmental
4345 | GTMGR3NUT | 2019-06-03 10:49 | Sample | 29.9921 | -81.3214 | CHLb_Tri_N | Chlorophyll b (Trichromatic) | 4 | U | <-4> [SBL] | ug/L | 4 | 4 | 4 |  | 2019-06-03 16:02 | 2019-06-06 19:41 |  | SM 10200 H | E82502 | NELAC | ALS Environmental
4346 | GTMGR3NUT | 2019-06-03 10:49 | Sample | 29.9921 | -81.3214 | CHLc_Tri_N | Chlorophyll c (Trichromatic) | 4 | U | <-4> [SBL] | ug/L | 4 | 4 | 4 |  | 2019-06-03 16:02 | 2019-06-06 19:41 |  | SM 10200 H | E82502 | NELAC | ALS Environmental
4351 | GTMGR3NUT | 2019-06-03 10:49 | Sample | 29.9921 | -81.3214 | OD664b/OD665a | OD664b/OD665a | 1.55 |  | <0> | NONE |  |  | 4 |  | 2019-06-03 16:02 | 2019-06-06 19:41 |  | SM 10200 H | E82502 | NELAC | ALS Environmental
4352 | GTMGR3NUT | 2019-06-03 10:49 | Sample | 29.9921 | -81.3214 | PHEA | Phaeophytin a | 4 | U | <-4> [SBL] | ug/L | 4 | 4 | 4 |  | 2019-06-03 16:02 | 2019-06-06 19:41 |  | SM 10200 H | E82502 | NELAC | ALS Environmental
4342 | GTMGR3NUT | 2019-06-03 10:49 | Sample | 29.9921 | -81.3214 | NH4F | Ammonium, Filtered | 0.018 |  | <0> | mg N/L | 0.01 | 0.005 | 1 |  | 2019-06-03 16:02 | 2019-06-11 12:24 |  | 350.1 | E82502 | NELAC | ALS Environmental
4201 | GTMGR3NUT | 2019-06-03 10:49 | Sample | 29.9921 | -81.3214 | FECCOL | Coliform, Fecal | 10 | U | <-4> [SBL] | CFU/100mL | 10 | 10 | 10 |  | 2019-06-03 16:02 | 2019-06-03 18:03 |  | SM 9222 D | E82502 | NELAC | ALS Environmental
4202 | GTMGR3NUT | 2019-06-03 10:49 | Sample | 29.9921 | -81.3214 | ENTERO | Enterococcus | 10 | U | <-4> [SBL] | MPN/100mL | 10 | 10 | 10 |  | 2019-06-03 16:02 | 2019-06-03 17:30 |  | ASTM D6503-99 | E82502 | NELAC | ALS Environmental
4349 | GTMGR3NUT | 2019-06-03 10:49 | Sample | 29.9921 | -81.3214 | TKN | Total Kjeldahl Nitrogen | 0.4 | I | <0> | mg/L | 0.5 | 0.14 | 1 |  | 2019-06-03 16:02 | 2019-06-11 18:31 |  | 351.2 | E82502 | NELAC | ALS Environmental
4348 | GTMGR3NUT | 2019-06-03 10:49 | Sample | 29.9921 | -81.3214 | TN | Total Nitrogen | 0.5 | U | <-4> [SBL] | mg/L | 0.5 |  | 1 |  | 2019-06-03 16:02 | NA |  | Calculation | E82502 | NELAC | ALS Environmental
4350 | GTMGR3NUT | 2019-06-03 10:49 | Sample | 29.9921 | -81.3214 | TKNF | Kjeldahl Nitrogen, Filtered | 0.55 |  | <0> | mg/L | 0.5 | 0.14 | 1 |  | 2019-06-03 16:02 | 2019-06-11 19:17 |  | 351.2 | E82502 | NELAC | ALS Environmental
4190 | GTMGR3NUT | 2019-06-03 10:49 | Field | 29.9921 | -81.3214 | ATEMP | Air temperature | 29.5 | converted from F ((F-32)*(5/9)) | <0> | C
4191 | GTMGR3NUT | 2019-06-03 10:49 | Field | 29.9921 | -81.3214 | WIND_S | Wind Speed | 1.4305 | converted from mph (mph/2.237) | <0> | m/s
4192 | GTMGR3NUT | 2019-06-03 10:49 | Field | 29.9921 | -81.3214 | WIND_D | Wind Direction | S |  | <0>
4193 | GTMGR3NUT | 2019-06-03 10:49 | Field | 29.9921 | -81.3214 | SECCHI | Secchi Disk | 0.9 |  | <0> | m
4195 | GTMGR3NUT | 2019-06-03 10:49 | Field | 29.9921 | -81.3214 | WTEM | Water temperature | 29.3 |  | <0> | C
4196 | GTMGR3NUT | 2019-06-03 10:49 | Field | 29.9921 | -81.3214 | SpCond | Specific Conductance | 57119 |  | <0> | uS/cm
4197 | GTMGR3NUT | 2019-06-03 10:49 | Field | 29.9921 | -81.3214 | pH | pH | 7.46 |  | <0>
4194 | GTMGR3NUT | 2019-06-03 10:49 | Field | 29.9921 | -81.3214 | WDEPTH | Water Depth | 3.2317 | converted from ft (ft/3.28) | <0> | m
4198 | GTMGR3NUT | 2019-06-03 10:49 | Field | 29.9921 | -81.3214 | DO | Dissolved oxygen | 4.98 |  | <0> | mg/L
4347 | GTMGR3NUT | 2019-06-03 10:49 | Sample | 29.9921 | -81.3214 | NO23F | Nitrate+Nitrite | 0.008 | U | <-4> [SBL] (CUF) | mg/L | 0.01 | 0.008 | 1 |  | 2019-06-03 16:02 | 2019-06-06 10:59 |  | 353.2 | E82502 | NELAC | ALS Environmental
4353 | GTMGR3NUT | 2019-06-03 10:49 | Sample | 29.9921 | -81.3214 | TP | Total Phosphorus | 0.0282 |  | <0> | mg/L | 0.005 | 0.0027 | 1 |  | 2019-06-03 16:02 | 2019-06-11 16:54 |  | 365.1 | E82502 | NELAC | ALS Environmental
4199 | GTMGR3NUT | 2019-06-03 10:49 | Field | 29.9921 | -81.3214 | DO_p | Dissolved oxygen, percent saturation | 79.7 |  | <0> | %
4331 | GTMGRNUT | 2019-06-03 11:02 | Sample | 29.9985 | -81.3261 | CHLa_C | Chlorophyll a, Corrected (Monochromatic) | 5.7 |  | <0> | ug/L | 4 | 4 | 4 |  | 2019-06-03 16:02 | 2019-06-06 19:41 |  | SM 10200 H | E82502 | NELAC | ALS Environmental
4332 | GTMGRNUT | 2019-06-03 11:02 | Sample | 29.9985 | -81.3261 | CHLa_UnC | Chlorophyll a, Uncorrected (Trichromatic) | 6.5 |  | <0> | ug/L | 4 | 4 | 4 |  | 2019-06-03 16:02 | 2019-06-06 19:41 |  | SM 10200 H | E82502 | NELAC | ALS Environmental
4333 | GTMGRNUT | 2019-06-03 11:02 | Sample | 29.9985 | -81.3261 | CHLb_Tri_N | Chlorophyll b (Trichromatic) | 4 | U | <-4> [SBL] | ug/L | 4 | 4 | 4 |  | 2019-06-03 16:02 | 2019-06-06 19:41 |  | SM 10200 H | E82502 | NELAC | ALS Environmental
4334 | GTMGRNUT | 2019-06-03 11:02 | Sample | 29.9985 | -81.3261 | CHLc_Tri_N | Chlorophyll c (Trichromatic) | 4 | U | <-4> [SBL] | ug/L | 4 | 4 | 4 |  | 2019-06-03 16:02 | 2019-06-06 19:41 |  | SM 10200 H | E82502 | NELAC | ALS Environmental
4339 | GTMGRNUT | 2019-06-03 11:02 | Sample | 29.9985 | -81.3261 | OD664b/OD665a | OD664b/OD665a | 1.58 |  | <0> | NONE |  |  | 4 |  | 2019-06-03 16:02 | 2019-06-06 19:41 |  | SM 10200 H | E82502 | NELAC | ALS Environmental
4340 | GTMGRNUT | 2019-06-03 11:02 | Sample | 29.9985 | -81.3261 | PHEA | Phaeophytin a | 4 | U | <-4> [SBL] | ug/L | 4 | 4 | 4 |  | 2019-06-03 16:02 | 2019-06-06 19:41 |  | SM 10200 H | E82502 | NELAC | ALS Environmental
4214 | GTMGRNUT | 2019-06-03 11:02 | Sample | 29.9985 | -81.3261 | FECCOL | Coliform, Fecal | 10 | U | <-4> [SBL] | CFU/100mL | 10 | 10 | 10 |  | 2019-06-03 16:02 | 2019-06-03 18:03 |  | SM 9222 D | E82502 | NELAC | ALS Environmental
4203 | GTMGRNUT | 2019-06-03 11:02 | Field | 29.9985 | -81.3261 | ATEMP | Air temperature | 35.2778 | converted from F ((F-32)*(5/9)) | <0> | C
4204 | GTMGRNUT | 2019-06-03 11:02 | Field | 29.9985 | -81.3261 | WIND_S | Wind Speed | 0.98346 | converted from mph (mph/2.237) | <0> | m/s
4205 | GTMGRNUT | 2019-06-03 11:02 | Field | 29.9985 | -81.3261 | WIND_D | Wind Direction | S |  | <0>
4206 | GTMGRNUT | 2019-06-03 11:02 | Field | 29.9985 | -81.3261 | SECCHI | Secchi Disk | 0.9 |  | <0> | m
4208 | GTMGRNUT | 2019-06-03 11:02 | Field | 29.9985 | -81.3261 | WTEM | Water temperature | 29.7 |  | <0> | C
4209 | GTMGRNUT | 2019-06-03 11:02 | Field | 29.9985 | -81.3261 | SpCond | Specific Conductance | 57136 |  | <0> | uS/cm
4210 | GTMGRNUT | 2019-06-03 11:02 | Field | 29.9985 | -81.3261 | pH | pH | 7.72 |  | <0>
4213 | GTMGRNUT | 2019-06-03 11:02 | Field | 29.9985 | -81.3261 | SALT | Salinity | 37.91 |  | <0> | ppt
4207 | GTMGRNUT | 2019-06-03 11:02 | Field | 29.9985 | -81.3261 | WDEPTH | Water Depth | 4.7561 | converted from ft (ft/3.28) | <0> | m
4215 | GTMGRNUT | 2019-06-03 11:02 | Sample | 29.9985 | -81.3261 | ENTERO | Enterococcus | 10 | U | <-4> [SBL] | MPN/100mL | 10 | 10 | 10 |  | 2019-06-03 16:02 | 2019-06-03 17:30 |  | ASTM D6503-99 | E82502 | NELAC | ALS Environmental
4330 | GTMGRNUT | 2019-06-03 11:02 | Sample | 29.9985 | -81.3261 | NH4F | Ammonium, Filtered | 0.02 |  | <0> | mg N/L | 0.01 | 0.005 | 1 |  | 2019-06-03 16:02 | 2019-06-11 12:23 |  | 350.1 | E82502 | NELAC | ALS Environmental
4336 | GTMGRNUT | 2019-06-03 11:02 | Sample | 29.9985 | -81.3261 | TN | Total Nitrogen | 0.5 | U | <-4> [SBL] | mg/L | 0.5 |  | 1 |  | 2019-06-03 16:02 | NA |  | Calculation | E82502 | NELAC | ALS Environmental
4337 | GTMGRNUT | 2019-06-03 11:02 | Sample | 29.9985 | -81.3261 | TKN | Total Kjeldahl Nitrogen | 0.28 | I | <0> | mg/L | 0.5 | 0.14 | 1 |  | 2019-06-03 16:02 | 2019-06-11 18:30 |  | 351.2 | E82502 | NELAC | ALS Environmental
4338 | GTMGRNUT | 2019-06-03 11:02 | Sample | 29.9985 | -81.3261 | TKNF | Kjeldahl Nitrogen, Filtered | 0.73 |  | <0> | mg/L | 0.5 | 0.14 | 1 |  | 2019-06-03 16:02 | 2019-06-11 19:16 |  | 351.2 | E82502 | NELAC | ALS Environmental
4335 | GTMGRNUT | 2019-06-03 11:02 | Sample | 29.9985 | -81.3261 | NO23F | Nitrate+Nitrite | 0.008 | U | <-4> [SBL] (CUF) | mg/L | 0.01 | 0.008 | 1 |  | 2019-06-03 16:02 | 2019-06-06 10:57 |  | 353.2 | E82502 | NELAC | ALS Environmental
4341 | GTMGRNUT | 2019-06-03 11:02 | Sample | 29.9985 | -81.3261 | TP | Total Phosphorus | 0.0406 |  | <0> | mg/L | 0.005 | 0.0027 | 1 |  | 2019-06-03 16:02 | 2019-06-11 16:53 |  | 365.1 | E82502 | NELAC | ALS Environmental
4211 | GTMGRNUT | 2019-06-03 11:02 | Field | 29.9985 | -81.3261 | DO | Dissolved oxygen | 4.89 |  | <0> | mg/L
4212 | GTMGRNUT | 2019-06-03 11:02 | Field | 29.9985 | -81.3261 | DO_p | Dissolved oxygen, percent saturation | 79.6 |  | <0> | %
4224 | GTMGR1NUT | 2019-06-03 11:16 | Field | 30.0168 | -81.3276 | DO | Dissolved oxygen | 3.91 |  | <0> | mg/L
4226 | GTMGR1NUT | 2019-06-03 11:16 | Field | 30.0168 | -81.3276 | SALT | Salinity | 37.7 |  | <0> | ppt
4355 | GTMGR1NUT | 2019-06-03 11:16 | Sample | 30.0168 | -81.3276 | CHLa_C | Chlorophyll a, Corrected (Monochromatic) | 11 |  | <0> | ug/L | 3.4 | 3.4 | 3.33 |  | 2019-06-03 16:02 | 2019-06-06 19:41 |  | SM 10200 H | E82502 | NELAC | ALS Environmental
4356 | GTMGR1NUT | 2019-06-03 11:16 | Sample | 30.0168 | -81.3276 | CHLa_UnC | Chlorophyll a, Uncorrected (Trichromatic) | 12.7 |  | <0> | ug/L | 3.4 | 3.4 | 3.33 |  | 2019-06-03 16:02 | 2019-06-06 19:41 |  | SM 10200 H | E82502 | NELAC | ALS Environmental
4357 | GTMGR1NUT | 2019-06-03 11:16 | Sample | 30.0168 | -81.3276 | CHLb_Tri_N | Chlorophyll b (Trichromatic) | 3.4 | U | <-4> [SBL] | ug/L | 3.4 | 3.4 | 3.33 |  | 2019-06-03 16:02 | 2019-06-06 19:41 |  | SM 10200 H | E82502 | NELAC | ALS Environmental
4358 | GTMGR1NUT | 2019-06-03 11:16 | Sample | 30.0168 | -81.3276 | CHLc_Tri_N | Chlorophyll c (Trichromatic) | 3.4 | U | <-4> [SBL] | ug/L | 3.4 | 3.4 | 3.33 |  | 2019-06-03 16:02 | 2019-06-06 19:41 |  | SM 10200 H | E82502 | NELAC | ALS Environmental
4363 | GTMGR1NUT | 2019-06-03 11:16 | Sample | 30.0168 | -81.3276 | OD664b/OD665a | OD664b/OD665a | 1.58 |  | <0> | NONE |  |  | 3.33 |  | 2019-06-03 16:02 | 2019-06-06 19:41 |  | SM 10200 H | E82502 | NELAC | ALS Environmental
4364 | GTMGR1NUT | 2019-06-03 11:16 | Sample | 30.0168 | -81.3276 | PHEA | Phaeophytin a | 3.4 | U | <-4> [SBL] | ug/L | 3.4 | 3.4 | 3.33 |  | 2019-06-03 16:02 | 2019-06-06 19:41 |  | SM 10200 H | E82502 | NELAC | ALS Environmental
4354 | GTMGR1NUT | 2019-06-03 11:16 | Sample | 30.0168 | -81.3276 | NH4F | Ammonium, Filtered | 0.021 |  | <0> | mg N/L | 0.01 | 0.005 | 1 |  | 2019-06-03 16:02 | 2019-06-11 12:27 |  | 350.1 | E82502 | NELAC | ALS Environmental
4227 | GTMGR1NUT | 2019-06-03 11:16 | Sample | 30.0168 | -81.3276 | FECCOL | Coliform, Fecal | 10 | U | <-4> [SBL] | CFU/100mL | 10 | 10 | 10 |  | 2019-06-03 16:02 | 2019-06-03 18:03 |  | SM 9222 D | E82502 | NELAC | ALS Environmental
4228 | GTMGR1NUT | 2019-06-03 11:16 | Sample | 30.0168 | -81.3276 | ENTERO | Enterococcus | 10 | U | <-4> [SBL] | MPN/100mL | 10 | 10 | 10 |  | 2019-06-03 16:02 | 2019-06-03 17:30 |  | ASTM D6503-99 | E82502 | NELAC | ALS Environmental
4361 | GTMGR1NUT | 2019-06-03 11:16 | Sample | 30.0168 | -81.3276 | TKN | Total Kjeldahl Nitrogen | 0.6 |  | <0> | mg/L | 0.5 | 0.14 | 1 |  | 2019-06-03 16:02 | 2019-06-11 18:32 |  | 351.2 | E82502 | NELAC | ALS Environmental
4362 | GTMGR1NUT | 2019-06-03 11:16 | Sample | 30.0168 | -81.3276 | TKNF | Kjeldahl Nitrogen, Filtered | 0.9 |  | <0> | mg/L | 0.5 | 0.14 | 1 |  | 2019-06-03 16:02 | 2019-06-11 19:18 |  | 351.2 | E82502 | NELAC | ALS Environmental
4359 | GTMGR1NUT | 2019-06-03 11:16 | Sample | 30.0168 | -81.3276 | NO23F | Nitrate+Nitrite | 0.008 | U | <-4> [SBL] (CUF) | mg/L | 0.01 | 0.008 | 1 |  | 2019-06-03 16:02 | 2019-06-06 11:00 |  | 353.2 | E82502 | NELAC | ALS Environmental
4220 | GTMGR1NUT | 2019-06-03 11:16 | Field | 30.0168 | -81.3276 | WDEPTH | Water Depth | 1.6159 | converted from ft (ft/3.28) | <0> | m
4216 | GTMGR1NUT | 2019-06-03 11:16 | Field | 30.0168 | -81.3276 | ATEMP | Air temperature | 30.4444 | converted from F ((F-32)*(5/9)) | <0> | C
4217 | GTMGR1NUT | 2019-06-03 11:16 | Field | 30.0168 | -81.3276 | WIND_S | Wind Speed | 1.8775 | converted from mph (mph/2.237) | <0> | m/s
4218 | GTMGR1NUT | 2019-06-03 11:16 | Field | 30.0168 | -81.3276 | WIND_D | Wind Direction | SE |  | <0>
4219 | GTMGR1NUT | 2019-06-03 11:16 | Field | 30.0168 | -81.3276 | SECCHI | Secchi Disk | 0.8 |  | <0> | m
4221 | GTMGR1NUT | 2019-06-03 11:16 | Field | 30.0168 | -81.3276 | WTEM | Water temperature | 29.9 |  | <0> | C
4222 | GTMGR1NUT | 2019-06-03 11:16 | Field | 30.0168 | -81.3276 | SpCond | Specific Conductance | 56888 |  | <0> | uS/cm
4223 | GTMGR1NUT | 2019-06-03 11:16 | Field | 30.0168 | -81.3276 | pH | pH | 7.68 |  | <0>
4225 | GTMGR1NUT | 2019-06-03 11:16 | Field | 30.0168 | -81.3276 | DO_p | Dissolved oxygen, percent saturation | 64.4 |  | <0> | %
4365 | GTMGR1NUT | 2019-06-03 11:16 | Sample | 30.0168 | -81.3276 | TP | Total Phosphorus | 0.0664 |  | <0> | mg/L | 0.005 | 0.0027 | 1 |  | 2019-06-03 16:02 | 2019-06-11 16:55 |  | 365.1 | E82502 | NELAC | ALS Environmental
4360 | GTMGR1NUT | 2019-06-03 11:16 | Sample | 30.0168 | -81.3276 | TN | Total Nitrogen | 0.6 |  | <0> | mg/L | 0.5 |  | 1 |  | 2019-06-03 16:02 | NA |  | Calculation | E82502 | NELAC | ALS Environmental
4237 | GTMRNNUT | 2019-06-03 11:25 | Field | 30.0224 | -81.3277 | DO | Dissolved oxygen | 4.46 |  | <0> | mg/L
4229 | GTMRNNUT | 2019-06-03 11:25 | Field | 30.0224 | -81.3277 | ATEMP | Air temperature | 30.7222 | converted from F ((F-32)*(5/9)) | <0> | C
4230 | GTMRNNUT | 2019-06-03 11:25 | Field | 30.0224 | -81.3277 | WIND_S | Wind Speed | 1.6093 | converted from mph (mph/2.237) | <0> | m/s
4231 | GTMRNNUT | 2019-06-03 11:25 | Field | 30.0224 | -81.3277 | WIND_D | Wind Direction | SE |  | <0>
4232 | GTMRNNUT | 2019-06-03 11:25 | Field | 30.0224 | -81.3277 | SECCHI | Secchi Disk | 0.5 |  | <0> | m
4234 | GTMRNNUT | 2019-06-03 11:25 | Field | 30.0224 | -81.3277 | WTEM | Water temperature | 29.9 |  | <0> | C
4235 | GTMRNNUT | 2019-06-03 11:25 | Field | 30.0224 | -81.3277 | SpCond | Specific Conductance | 56707 |  | <0> | uS/cm
4236 | GTMRNNUT | 2019-06-03 11:25 | Field | 30.0224 | -81.3277 | pH | pH | 7.66 |  | <0>
4233 | GTMRNNUT | 2019-06-03 11:25 | Field | 30.0224 | -81.3277 | WDEPTH | Water Depth | 1.5549 | converted from ft (ft/3.28) | <0> | m
4240 | GTMRNNUT | 2019-06-03 11:25 | Sample | 30.0224 | -81.3277 | FECCOL | Coliform, Fecal | 10 | U | <-4> [SBL] | CFU/100mL | 10 | 10 | 10 |  | 2019-06-03 16:02 | 2019-06-03 18:03 |  | SM 9222 D | E82502 | NELAC | ALS Environmental
4241 | GTMRNNUT | 2019-06-03 11:25 | Sample | 30.0224 | -81.3277 | ENTERO | Enterococcus | 10 |  | <0> | MPN/100mL | 10 | 10 | 10 |  | 2019-06-03 16:02 | 2019-06-03 17:30 |  | ASTM D6503-99 | E82502 | NELAC | ALS Environmental
4318 | GTMRNNUT | 2019-06-03 11:25 | Sample | 30.0224 | -81.3277 | NH4F | Ammonium, Filtered | 0.021 |  | <0> | mg N/L | 0.001 | 0.005 | 1 |  | 2019-06-03 16:02 | 2019-06-11 12:22 |  | 350.1 | E82502 | NELAC | ALS Environmental
4319 | GTMRNNUT | 2019-06-03 11:25 | Sample | 30.0224 | -81.3277 | CHLa_C | Chlorophyll a, Corrected (Monochromatic) | 22.7 |  | <0> | ug/L | 5 | 5 | 5 |  | 2019-06-03 16:02 | 2019-06-06 19:41 |  | SM 10200 H | E82502 | NELAC | ALS Environmental
4320 | GTMRNNUT | 2019-06-03 11:25 | Sample | 30.0224 | -81.3277 | CHLa_UnC | Chlorophyll a, Uncorrected (Trichromatic) | 25.6 |  | <0> | ug/L | 5 | 5 | 5 |  | 2019-06-03 16:02 | 2019-06-06 19:41 |  | SM 10200 H | E82502 | NELAC | ALS Environmental
4321 | GTMRNNUT | 2019-06-03 11:25 | Sample | 30.0224 | -81.3277 | CHLb_Tri_N | Chlorophyll b (Trichromatic) | 5 | U | <-4> [SBL] | ug/L | 5 | 5 | 5 |  | 2019-06-03 16:02 | 2019-06-06 19:41 |  | SM 10200 H | E82502 | NELAC | ALS Environmental
4322 | GTMRNNUT | 2019-06-03 11:25 | Sample | 30.0224 | -81.3277 | CHLc_Tri_N | Chlorophyll c (Trichromatic) | 5 | U | <-4> [SBL] | ug/L | 5 | 5 | 5 |  | 2019-06-03 16:02 | 2019-06-06 19:41 |  | SM 10200 H | E82502 | NELAC | ALS Environmental
4327 | GTMRNNUT | 2019-06-03 11:25 | Sample | 30.0224 | -81.3277 | OD664b/OD665a | OD664b/OD665a | 1.61 |  | <0> | NONE |  |  | 5 |  | 2019-06-03 16:02 | 2019-06-06 19:41 |  | SM 10200 H | E82502 | NELAC | ALS Environmental
4328 | GTMRNNUT | 2019-06-03 11:25 | Sample | 30.0224 | -81.3277 | PHEA | Phaeophytin a | 5 | U | <-4> [SBL] | ug/L | 5 | 5 | 5 |  | 2019-06-03 16:02 | 2019-06-06 19:41 |  | SM 10200 H | E82502 | NELAC | ALS Environmental
4324 | GTMRNNUT | 2019-06-03 11:25 | Sample | 30.0224 | -81.3277 | TN | Total Nitrogen | 0.61 |  | <0> | mg/L | 0.5 |  | 1 |  | 2019-06-03 16:02 | NA |  | Calculation | E82502 | NELAC | ALS Environmental
4325 | GTMRNNUT | 2019-06-03 11:25 | Sample | 30.0224 | -81.3277 | TKN | Total Kjeldahl Nitrogen | 0.6 |  | <0> | mg/L | 0.5 | 0.14 | 1 |  | 2019-06-03 16:02 | 2019-06-11 18:29 |  | 351.2 | E82502 | NELAC | ALS Environmental
4326 | GTMRNNUT | 2019-06-03 11:25 | Sample | 30.0224 | -81.3277 | TKNF | Kjeldahl Nitrogen, Filtered | 0.83 |  | <0> | mg/L | 0.5 | 0.14 | 1 |  | 2019-06-03 16:02 | 2019-06-11 19:12 |  | 351.2 | E82502 | NELAC | ALS Environmental
4323 | GTMRNNUT | 2019-06-03 11:25 | Sample | 30.0224 | -81.3277 | NO23F | Nitrate+Nitrite | 0.008 |  | <0> (CUF) | mg/L | 0.01 | 0.008 | 1 |  | 2019-06-03 16:02 | 2019-06-06 10:51 |  | 353.2 | E82502 | NELAC | ALS Environmental
4329 | GTMRNNUT | 2019-06-03 11:25 | Sample | 30.0224 | -81.3277 | TP | Total Phosphorus | 0.0784 |  | <0> | mg/L | 0.005 | 0.0027 | 1 |  | 2019-06-03 16:02 | 2019-06-05 11:46 |  | 365.1 | E82502 | NELAC | ALS Environmental
4239 | GTMRNNUT | 2019-06-03 11:25 | Field | 30.0224 | -81.3277 | SALT | Salinity | 37.56 |  | <0> | ppt
4238 | GTMRNNUT | 2019-06-03 11:25 | Field | 30.0224 | -81.3277 | DO_p | Dissolved oxygen, percent saturation | 72.9 |  | <0> | %
4242 | GTMLSNUT | 2019-06-03 12:06 | Field | 30.0238 | -81.3279 | ATEMP | Air temperature | 32.7222 | converted from F ((F-32)*(5/9)) | <0> | C
4243 | GTMLSNUT | 2019-06-03 12:06 | Field | 30.0238 | -81.3279 | WIND_S | Wind Speed | 1.3411 | converted from mph (mph/2.237) | <0> | m/s
4244 | GTMLSNUT | 2019-06-03 12:06 | Field | 30.0238 | -81.3279 | WIND_D | Wind Direction | SSE |  | <0>
4245 | GTMLSNUT | 2019-06-03 12:06 | Field | 30.0238 | -81.3279 | SECCHI | Secchi Disk | 0.5 |  | <0> | m
4247 | GTMLSNUT | 2019-06-03 12:06 | Field | 30.0238 | -81.3279 | WTEM | Water temperature | 30.1 |  | <0> | C
4248 | GTMLSNUT | 2019-06-03 12:06 | Field | 30.0238 | -81.3279 | SpCond | Specific Conductance | 56180 |  | <0> | uS/cm
4249 | GTMLSNUT | 2019-06-03 12:06 | Field | 30.0238 | -81.3279 | pH | pH | 7.74 |  | <0>
4252 | GTMLSNUT | 2019-06-03 12:06 | Field | 30.0238 | -81.3279 | SALT | Salinity | 37.16 |  | <0> | ppt
4246 | GTMLSNUT | 2019-06-03 12:06 | Field | 30.0238 | -81.3279 | WDEPTH | Water Depth | 0.7 |  | <0> | m
4253 | GTMLSNUT | 2019-06-03 12:06 | Sample | 30.0238 | -81.3279 | FECCOL | Coliform, Fecal | 10 | U | <-4> [SBL] | CFU/100mL | 10 | 10 | 10 |  | 2019-06-03 16:02 | 2019-06-03 18:03 |  | SM 9222 D | E82502 | NELAC | ALS Environmental
4254 | GTMLSNUT | 2019-06-03 12:06 | Sample | 30.0238 | -81.3279 | ENTERO | Enterococcus | 10 |  | <0> | MPN/100mL | 10 | 10 | 10 |  | 2019-06-03 16:02 | 2019-06-03 17:30 |  | ASTM D6503-99 | E82502 | NELAC | ALS Environmental
4307 | GTMLSNUT | 2019-06-03 12:06 | Sample | 30.0238 | -81.3279 | CHLa_C | Chlorophyll a, Corrected (Monochromatic) | 26.9 |  | <0> | ug/L | 3.4 | 3.4 | 3.33 |  | 2019-06-03 16:02 | 2019-06-06 19:41 |  | SM 10200 H | E82502 | NELAC | ALS Environmental
4308 | GTMLSNUT | 2019-06-03 12:06 | Sample | 30.0238 | -81.3279 | CHLa_UnC | Chlorophyll a, Uncorrected (Trichromatic) | 30.3 |  | <0> | ug/L | 3.4 | 3.4 | 3.33 |  | 2019-06-03 16:02 | 2019-06-06 19:41 |  | SM 10200 H | E82502 | NELAC | ALS Environmental
4309 | GTMLSNUT | 2019-06-03 12:06 | Sample | 30.0238 | -81.3279 | CHLb_Tri_N | Chlorophyll b (Trichromatic) | 3.4 | U | <-4> [SBL] | ug/L | 3.4 | 3.4 | 3.33 |  | 2019-06-03 16:02 | 2019-06-06 19:41 |  | SM 10200 H | E82502 | NELAC | ALS Environmental
4310 | GTMLSNUT | 2019-06-03 12:06 | Sample | 30.0238 | -81.3279 | CHLc_Tri_N | Chlorophyll c (Trichromatic) | 5.2 |  | <0> | ug/L | 3.4 | 3.4 | 3.33 |  | 2019-06-03 16:02 | 2019-06-06 19:41 |  | SM 10200 H | E82502 | NELAC | ALS Environmental
4315 | GTMLSNUT | 2019-06-03 12:06 | Sample | 30.0238 | -81.3279 | OD664b/OD665a | OD664b/OD665a | 1.61 |  | <0> | NONE |  |  | 3.33 |  | 2019-06-03 16:02 | 2019-06-06 19:41 |  | SM 10200 H | E82502 | NELAC | ALS Environmental
4316 | GTMLSNUT | 2019-06-03 12:06 | Sample | 30.0238 | -81.3279 | PHEA | Phaeophytin a | 4 | V | <-3> (CSM) | ug/L | 3.4 | 3.4 | 3.33 |  | 2019-06-03 16:02 | 2019-06-06 19:41 |  | SM 10200 H | E82502 | NELAC | ALS Environmental
4306 | GTMLSNUT | 2019-06-03 12:06 | Sample | 30.0238 | -81.3279 | NH4F | Ammonium, Filtered | 0.02 |  | <0> | mg N/L | 0.01 | 0.005 | 1 |  | 2019-06-03 16:02 | 2019-06-11 12:21 |  | 350.1 | E82502 | NELAC | ALS Environmental
4312 | GTMLSNUT | 2019-06-03 12:06 | Sample | 30.0238 | -81.3279 | TN | Total Nitrogen | 0.97 |  | <0> | mg/L | 0.5 |  | 1 |  | 2019-06-03 16:02 | NA |  | Calculation | E82502 | NELAC | ALS Environmental
4313 | GTMLSNUT | 2019-06-03 12:06 | Sample | 30.0238 | -81.3279 | TKN | Total Kjeldahl Nitrogen | 0.96 |  | <0> | mg/L | 0.5 | 0.14 | 1 |  | 2019-06-03 16:02 | 2019-06-11 18:27 |  | 351.2 | E82502 | NELAC | ALS Environmental
4314 | GTMLSNUT | 2019-06-03 12:06 | Sample | 30.0238 | -81.3279 | TKNF | Kjeldahl Nitrogen, Filtered | 0.83 |  | <0> | mg/L | 0.5 | 0.14 | 1 |  | 2019-06-03 16:02 | 2019-06-11 19:11 |  | 351.2 | E82502 | NELAC | ALS Environmental
4311 | GTMLSNUT | 2019-06-03 12:06 | Sample | 30.0238 | -81.3279 | NO23F | Nitrate+Nitrite | 0.008 | U | <-4> [SBL] (CUF) | mg/L | 0.01 | 0.008 | 1 |  | 2019-06-03 16:02 | 2019-06-06 10:50 |  | 353.2 | E82502 | NELAC | ALS Environmental
4317 | GTMLSNUT | 2019-06-03 12:06 | Sample | 30.0238 | -81.3279 | TP | Total Phosphorus | 0.0924 |  | <0> | mg/L | 0.005 | 0.0027 | 1 |  | 2019-06-03 16:02 | 2019-06-05 11:21 |  | 365.1 | E82502 | NELAC | ALS Environmental
4250 | GTMLSNUT | 2019-06-03 12:06 | Field | 30.0238 | -81.3279 | DO | Dissolved oxygen | 5.36 |  | <0> | mg/L
4251 | GTMLSNUT | 2019-06-03 12:06 | Field | 30.0238 | -81.3279 | DO_p | Dissolved oxygen, percent saturation | 87.2 |  | <0> | %
4265 | GTMGL4NUT | 2019-06-03 12:21 | Field | 30.0451 | -81.3351 | SALT | Salinity | 28.05 |  | <0> | ppt
4259 | GTMGL4NUT | 2019-06-03 12:21 | Field | 30.0451 | -81.3351 | WDEPTH | Water Depth | 0.65 |  | <0> | m
4367 | GTMGL4NUT | 2019-06-03 12:21 | Sample | 30.0451 | -81.3351 | CHLa_C | Chlorophyll a, Corrected (Monochromatic) | 30 |  | <0> | ug/L | 10 | 10 | 10 |  | 2019-06-03 16:02 | 2019-06-06 19:41 |  | SM 10200 H | E82502 | NELAC | ALS Environmental
4368 | GTMGL4NUT | 2019-06-03 12:21 | Sample | 30.0451 | -81.3351 | CHLa_UnC | Chlorophyll a, Uncorrected (Trichromatic) | 32 |  | <0> | ug/L | 10 | 10 | 10 |  | 2019-06-03 16:02 | 2019-06-06 19:41 |  | SM 10200 H | E82502 | NELAC | ALS Environmental
4369 | GTMGL4NUT | 2019-06-03 12:21 | Sample | 30.0451 | -81.3351 | CHLb_Tri_N | Chlorophyll b (Trichromatic) | 10 | U | <-4> [SBL] | ug/L | 10 | 10 | 10 |  | 2019-06-03 16:02 | 2019-06-06 19:41 |  | SM 10200 H | E82502 | NELAC | ALS Environmental
4370 | GTMGL4NUT | 2019-06-03 12:21 | Sample | 30.0451 | -81.3351 | CHLc_Tri_N | Chlorophyll c (Trichromatic) | 10 | U | <-4> [SBL] | ug/L | 10 | 10 | 10 |  | 2019-06-03 16:02 | 2019-06-06 19:41 |  | SM 10200 H | E82502 | NELAC | ALS Environmental
4375 | GTMGL4NUT | 2019-06-03 12:21 | Sample | 30.0451 | -81.3351 | OD664b/OD665a | OD664b/OD665a | 1.64 |  | <0> | NONE |  |  | 10 |  | 2019-06-03 16:02 | 2019-06-06 19:41 |  | SM 10200 H | E82502 | NELAC | ALS Environmental
4376 | GTMGL4NUT | 2019-06-03 12:21 | Sample | 30.0451 | -81.3351 | PHEA | Phaeophytin a | 10 | U | <-4> [SBL] | ug/L | 10 | 10 | 10 |  | 2019-06-03 16:02 | 2019-06-06 19:41 |  | SM 10200 H | E82502 | NELAC | ALS Environmental
4366 | GTMGL4NUT | 2019-06-03 12:21 | Sample | 30.0451 | -81.3351 | NH4F | Ammonium, Filtered | 0.028 |  | <0> | mg N/L | 0.01 | 0.005 | 1 |  | 2019-06-03 16:02 | 2019-06-11 12:28 |  | 350.1 | E82502 | NELAC | ALS Environmental
4266 | GTMGL4NUT | 2019-06-03 12:21 | Sample | 30.0451 | -81.3351 | FECCOL | Coliform, Fecal | 10 | U | <-4> [SBL] | CFU/100mL | 10 | 10 | 10 |  | 2019-06-03 16:02 | 2019-06-03 18:03 |  | SM 9222 D | E82502 | NELAC | ALS Environmental
4267 | GTMGL4NUT | 2019-06-03 12:21 | Sample | 30.0451 | -81.3351 | ENTERO | Enterococcus | 10 | U | <-4> [SBL] | MPN/100mL | 10 | 10 | 10 |  | 2019-06-03 16:02 | 2019-06-03 17:30 |  | ASTM D6503-99 | E82502 | NELAC | ALS Environmental
4373 | GTMGL4NUT | 2019-06-03 12:21 | Sample | 30.0451 | -81.3351 | TKN | Total Kjeldahl Nitrogen | 1.57 |  | <0> | mg/L | 0.5 | 0.14 | 1 |  | 2019-06-03 16:02 | 2019-06-11 18:41 |  | 351.2 | E82502 | NELAC | ALS Environmental
4374 | GTMGL4NUT | 2019-06-03 12:21 | Sample | 30.0451 | -81.3351 | TKNF | Kjeldahl Nitrogen, Filtered | 1.06 |  | <0> | mg/L | 0.5 | 0.14 | 1 |  | 2019-06-03 16:02 | 2019-06-11 19:23 |  | 351.2 | E82502 | NELAC | ALS Environmental
4371 | GTMGL4NUT | 2019-06-03 12:21 | Sample | 30.0451 | -81.3351 | NO23F | Nitrate+Nitrite | 0.008 | U | <-4> [SBL] (CUF) | mg/L | 0.01 | 0.008 | 1 |  | 2019-06-03 16:02 | 2019-06-06 11:01 |  | 353.2 | E82502 | NELAC | ALS Environmental
4255 | GTMGL4NUT | 2019-06-03 12:21 | Field | 30.0451 | -81.3351 | ATEMP | Air temperature | 30.9444 | converted from F ((F-32)*(5/9)) | <0> | C
4256 | GTMGL4NUT | 2019-06-03 12:21 | Field | 30.0451 | -81.3351 | WIND_S | Wind Speed | 1.7881 | converted from mph (mph/2.237) | <0> | m/s
4257 | GTMGL4NUT | 2019-06-03 12:21 | Field | 30.0451 | -81.3351 | WIND_D | Wind Direction | E |  | <0>
4258 | GTMGL4NUT | 2019-06-03 12:21 | Field | 30.0451 | -81.3351 | SECCHI | Secchi Disk | 0.5 |  | <0> | m
4260 | GTMGL4NUT | 2019-06-03 12:21 | Field | 30.0451 | -81.3351 | WTEM | Water temperature | 30.8 |  | <0> | C
4261 | GTMGL4NUT | 2019-06-03 12:21 | Field | 30.0451 | -81.3351 | SpCond | Specific Conductance | 44289 |  | <0> | uS/cm
4262 | GTMGL4NUT | 2019-06-03 12:21 | Field | 30.0451 | -81.3351 | pH | pH | 8.13 |  | <0>
4263 | GTMGL4NUT | 2019-06-03 12:21 | Field | 30.0451 | -81.3351 | DO | Dissolved oxygen | 5.98 |  | <0> | mg/L
4264 | GTMGL4NUT | 2019-06-03 12:21 | Field | 30.0451 | -81.3351 | DO_p | Dissolved oxygen, percent saturation | 94.3 |  | <0> | %
4377 | GTMGL4NUT | 2019-06-03 12:21 | Sample | 30.0451 | -81.3351 | TP | Total Phosphorus | 0.0724 |  | <0> | mg/L | 0.005 | 1 | 1 |  | 2019-06-03 16:02 | 2019-06-11 16:56 |  | 365.1 | E82502 | NELAC | ALS Environmental
4372 | GTMGL4NUT | 2019-06-03 12:21 | Sample | 30.0451 | -81.3351 | TN | Total Nitrogen | 1.57 |  | <0> | mg/L | 0.5 |  | 1 |  | 2019-06-03 16:02 | NA |  | Calculation | E82502 | NELAC | ALS Environmental
4268 | GTMLMNUT | 2019-06-03 12:42 | Field | 30.083 | -81.3429 | ATEMP | Air temperature | 30.7222 |  | <0> | C
4269 | GTMLMNUT | 2019-06-03 12:42 | Field | 30.083 | -81.3429 | WIND_S | Wind Speed | 1.6093 |  | <0> | m/s
4270 | GTMLMNUT | 2019-06-03 12:42 | Field | 30.083 | -81.3429 | WIND_D | Wind Direction | ESE |  | <0>
4271 | GTMLMNUT | 2019-06-03 12:42 | Field | 30.083 | -81.3429 | SECCHI | Secchi Disk | 0.2 |  | <0> | m
4273 | GTMLMNUT | 2019-06-03 12:42 | Field | 30.083 | -81.3429 | WTEM | Water temperature | 31.2 |  | <0> | C
4274 | GTMLMNUT | 2019-06-03 12:42 | Field | 30.083 | -81.3429 | SpCond | Specific Conductance | 25202 |  | <0> | uS/cm
4275 | GTMLMNUT | 2019-06-03 12:42 | Field | 30.083 | -81.3429 | pH | pH | 8.14 |  | <0>
4278 | GTMLMNUT | 2019-06-03 12:42 | Field | 30.083 | -81.3429 | SALT | Salinity | 15.22 |  | <0> | ppt
4272 | GTMLMNUT | 2019-06-03 12:42 | Field | 30.083 | -81.3429 | WDEPTH | Water Depth | 0.5 |  | <0> | m
4279 | GTMLMNUT | 2019-06-03 12:42 | Sample | 30.083 | -81.3429 | FECCOL | Coliform, Fecal | 10 | U | <-4> [SBL] | CFU/100mL | 10 | 10 | 10 |  | 2019-06-03 16:02 | 2019-06-03 18:03 |  | SM 9222 D | E82502 | NELAC | ALS Environmental
4280 | GTMLMNUT | 2019-06-03 12:42 | Sample | 30.083 | -81.3429 | ENTERO | Enterococcus | 10 | U | <-4> [SBL] | MPN/100mL | 10 | 10 | 10 |  | 2019-06-03 16:02 | 2019-06-03 17:30 |  | ASTM D6503-99 | E82502 | NELAC | ALS Environmental
4295 | GTMLMNUT | 2019-06-03 12:42 | Sample | 30.083 | -81.3429 | CHLa_C | Chlorophyll a, Corrected (Monochromatic) | 61 |  | <0> | ug/L | 10 | 10 | 10 |  | 2019-06-03 16:02 | 2019-06-06 19:41 |  | SM 10200 H | E82502 | NELAC | ALS Environmental
4296 | GTMLMNUT | 2019-06-03 12:42 | Sample | 30.083 | -81.3429 | CHLa_UnC | Chlorophyll a, Uncorrected (Trichromatic) | 72 |  | <0> | ug/L | 10 | 10 | 10 |  | 2019-06-03 16:02 | 2019-06-06 19:41 |  | SM 10200 H | E82502 | NELAC | ALS Environmental
4297 | GTMLMNUT | 2019-06-03 12:42 | Sample | 30.083 | -81.3429 | CHLb_Tri_N | Chlorophyll b (Trichromatic) | 10 | U | <-4> [SBL] | ug/L | 10 | 10 | 10 |  | 2019-06-03 16:02 | 2019-06-06 19:41 |  | SM 10200 H | E82502 | NELAC | ALS Environmental
4298 | GTMLMNUT | 2019-06-03 12:42 | Sample | 30.083 | -81.3429 | CHLc_Tri_N | Chlorophyll c (Trichromatic) | 10 | U | <-4> [SBL] | ug/L | 10 | 10 | 10 |  | 2019-06-03 16:02 | 2019-06-06 19:41 |  | SM 10200 H | E82502 | NELAC | ALS Environmental
4303 | GTMLMNUT | 2019-06-03 12:42 | Sample | 30.083 | -81.3429 | OD664b/OD665a | OD664b/OD665a | 1.57 |  | <0> | NONE |  |  | 10 |  | 2019-06-03 16:02 | 2019-06-06 19:41 |  | SM 10200 H | E82502 | NELAC | ALS Environmental
4304 | GTMLMNUT | 2019-06-03 12:42 | Sample | 30.083 | -81.3429 | PHEA | Phaeophytin a | 14 | V | <-3> (CSM) | ug/L | 10 | 10 | 10 |  | 2019-06-03 16:02 | 2019-06-06 19:41 |  | SM 10200 H | E82502 | NELAC | ALS Environmental
4294 | GTMLMNUT | 2019-06-03 12:42 | Sample | 30.083 | -81.3429 | NH4F | Ammonium, Filtered | 0.171 |  | <0> | mg N/L | 0.01 | 0.005 | 1 |  | 2019-06-03 16:02 | 2019-06-06 13:42 |  | 350.1 | E82502 | NELAC | ALS Environmental
4300 | GTMLMNUT | 2019-06-03 12:42 | Sample | 30.083 | -81.3429 | TN | Total Nitrogen | 3.16 |  | <0> | mg/L | 0.5 |  | 1 |  | 2019-06-03 16:02 | NA |  | Calculation | E82502 | NELAC | ALS Environmental
4301 | GTMLMNUT | 2019-06-03 12:42 | Sample | 30.083 | -81.3429 | TKN | Total Kjeldahl Nitrogen | 3.13 |  | <0> | mg/L | 0.5 | 0.14 | 1 |  | 2019-06-03 16:02 | 2019-06-11 18:39 |  | 351.2 | E82502 | NELAC | ALS Environmental
4302 | GTMLMNUT | 2019-06-03 12:42 | Sample | 30.083 | -81.3429 | TKNF | Kjeldahl Nitrogen, Filtered | 1.75 |  | <0> | mg/L | 0.5 | 0.14 | 1 |  | 2019-06-03 16:02 | 2019-06-11 19:10 |  | 351.2 | E82502 | NELAC | ALS Environmental
4299 | GTMLMNUT | 2019-06-03 12:42 | Sample | 30.083 | -81.3429 | NO23F | Nitrate+Nitrite | 0.03 |  | <0> (CUF) | mg/L | 0.01 | 0.008 | 1 |  | 2019-06-03 16:02 | 2019-06-06 10:46 |  | 353.2 | E82502 | NELAC | ALS Environmental
4305 | GTMLMNUT | 2019-06-03 12:42 | Sample | 30.083 | -81.3429 | TP | Total Phosphorus | 0.161 |  | <0> | mg/L | 0.025 | 0.014 | 1 |  | 2019-06-03 16:02 | 2019-06-05 11:17 |  | 365.1 | E82502 | NELAC | ALS Environmental
4276 | GTMLMNUT | 2019-06-03 12:42 | Field | 30.083 | -81.3429 | DO | Dissolved oxygen | 6.69 |  | <0> | mg/L
4277 | GTMLMNUT | 2019-06-03 12:42 | Field | 30.083 | -81.3429 | DO_p | Dissolved oxygen, percent saturation | 98.4 |  | <0> | %
4291 | GTMGL2NUT | 2019-06-03 13:03 | Field | 30.1161 | -81.3511 | SALT | Salinity | 9.85 |  | <0> | ppt
4285 | GTMGL2NUT | 2019-06-03 13:03 | Field | 30.1161 | -81.3511 | WDEPTH | Water Depth | 0.45 |  | <0> | m
4379 | GTMGL2NUT | 2019-06-03 13:03 | Sample | 30.1161 | -81.3511 | CHLa_C | Chlorophyll a, Corrected (Monochromatic) | 33 |  | <0> | ug/L | 10 | 10 | 10 |  | 2019-06-03 16:02 | 2019-06-06 19:41 |  | SM 10200 H | E82502 | NELAC | ALS Environmental
4380 | GTMGL2NUT | 2019-06-03 13:03 | Sample | 30.1161 | -81.3511 | CHLa_UnC | Chlorophyll a, Uncorrected (Trichromatic) | 39 |  | <0> | ug/L | 10 | 10 | 10 |  | 2019-06-03 16:02 | 2019-06-06 19:41 |  | SM 10200 H | E82502 | NELAC | ALS Environmental
4381 | GTMGL2NUT | 2019-06-03 13:03 | Sample | 30.1161 | -81.3511 | CHLb_Tri_N | Chlorophyll b (Trichromatic) | 10 | U | <-4> [SBL] | ug/L | 10 | 10 | 10 |  | 2019-06-03 16:02 | 2019-06-06 19:41 |  | SM 10200 H | E82502 | NELAC | ALS Environmental
4382 | GTMGL2NUT | 2019-06-03 13:03 | Sample | 30.1161 | -81.3511 | CHLc_Tri_N | Chlorophyll c (Trichromatic) | 10 | U | <-4> [SBL] | ug/L | 10 | 10 | 10 |  | 2019-06-03 16:02 | 2019-06-06 19:41 |  | SM 10200 H | E82502 | NELAC | ALS Environmental
4387 | GTMGL2NUT | 2019-06-03 13:03 | Sample | 30.1161 | -81.3511 | OD664b/OD665a | OD664b/OD665a | 1.56 |  | <0> | NONE |  |  | 10 |  | 2019-06-03 16:02 | 2019-06-06 19:41 |  | SM 10200 H | E82502 | NELAC | ALS Environmental
4388 | GTMGL2NUT | 2019-06-03 13:03 | Sample | 30.1161 | -81.3511 | PHEA | Phaeophytin a | 10 | U | <-4> [SBL] | ug/L | 10 | 10 | 10 |  | 2019-06-03 16:02 | 2019-06-06 19:41 |  | SM 10200 H | E82502 | NELAC | ALS Environmental
4378 | GTMGL2NUT | 2019-06-03 13:03 | Sample | 30.1161 | -81.3511 | NH4F | Ammonium, Filtered | 0.05 |  | <0> | mg N/L | 0.01 | 0.005 | 1 |  | 2019-06-03 16:02 | 2019-06-06 13:57 |  | 350.1 | E82502 | NELAC | ALS Environmental
4292 | GTMGL2NUT | 2019-06-03 13:03 | Sample | 30.1161 | -81.3511 | FECCOL | Coliform, Fecal | 10 | U | <-4> [SBL] | CFU/100mL | 10 | 10 | 10 |  | 2019-06-03 16:02 | 2019-06-03 18:03 |  | SM 9222 D | E82502 | NELAC | ALS Environmental
4293 | GTMGL2NUT | 2019-06-03 13:03 | Sample | 30.1161 | -81.3511 | ENTERO | Enterococcus | 20 |  | <0> | MPN/100mL | 10 | 10 | 10 |  | 2019-06-03 16:02 | 2019-06-03 17:30 |  | ASTM D6503-99 | E82502 | NELAC | ALS Environmental
4385 | GTMGL2NUT | 2019-06-03 13:03 | Sample | 30.1161 | -81.3511 | TKN | Total Kjeldahl Nitrogen | 3.7 |  | <0> | mg/L | 0.5 | 0.14 | 1 |  | 2019-06-03 16:02 | 2019-06-11 18:42 |  | 351.2 | E82502 | NELAC | ALS Environmental
4386 | GTMGL2NUT | 2019-06-03 13:03 | Sample | 30.1161 | -81.3511 | TKNF | Kjeldahl Nitrogen, Filtered | 2.98 |  | <0> | mg/L | 0.5 | 0.14 | 1 |  | 2019-06-03 16:02 | 2019-06-11 19:24 |  | 351.2 | E82502 | NELAC | ALS Environmental
4383 | GTMGL2NUT | 2019-06-03 13:03 | Sample | 30.1161 | -81.3511 | NO23F | Nitrate+Nitrite | 0.008 | U | <-4> [SBL] (CUF) | mg/L | 0.01 | 0.008 | 1 |  | 2019-06-03 16:02 | 2019-06-06 11:03 |  | 353.2 | E82502 | NELAC | ALS Environmental
4281 | GTMGL2NUT | 2019-06-03 13:03 | Field | 30.1161 | -81.3511 | ATEMP | Air temperature | 31.7222 |  | <0> | C
4282 | GTMGL2NUT | 2019-06-03 13:03 | Field | 30.1161 | -81.3511 | WIND_S | Wind Speed | 1.6987 |  | <0> | m/s
4283 | GTMGL2NUT | 2019-06-03 13:03 | Field | 30.1161 | -81.3511 | WIND_D | Wind Direction | SE |  | <0>
4284 | GTMGL2NUT | 2019-06-03 13:03 | Field | 30.1161 | -81.3511 | SECCHI | Secchi Disk | 0.26 |  | <0> | m
4286 | GTMGL2NUT | 2019-06-03 13:03 | Field | 30.1161 | -81.3511 | WTEM | Water temperature | 32.5 |  | <0> | C
4287 | GTMGL2NUT | 2019-06-03 13:03 | Field | 30.1161 | -81.3511 | SpCond | Specific Conductance | 16978 |  | <0> | uS/cm
4288 | GTMGL2NUT | 2019-06-03 13:03 | Field | 30.1161 | -81.3511 | pH | pH | 8.43 |  | <0>
4289 | GTMGL2NUT | 2019-06-03 13:03 | Field | 30.1161 | -81.3511 | DO | Dissolved oxygen | 7.21 |  | <0> | mg/L
4290 | GTMGL2NUT | 2019-06-03 13:03 | Field | 30.1161 | -81.3511 | DO_p | Dissolved oxygen, percent saturation | 105.5 |  | <0> | %
4389 | GTMGL2NUT | 2019-06-03 13:03 | Sample | 30.1161 | -81.3511 | TP | Total Phosphorus | 0.106 |  | <0> | mg/L | 0.025 | 0.014 | 1 |  | 2019-06-03 16:02 | 2019-06-11 16:58 |  | 365.1 | E82502 | NELAC | ALS Environmental
4384 | GTMGL2NUT | 2019-06-03 13:03 | Sample | 30.1161 | -81.3511 | TN | Total Nitrogen | 3.71 |  | <0> | mg/L | 0.5 |  | 1 |  | 2019-06-03 16:02 | NA |  | Calculation | E82502 | NELAC | ALS Environmental
| GTMMKNUT | 2019-07-15 | Field |  |  | WDEPTH | Water Depth |  |  | <-2> [GDM] | m
| GTMMKNUT | 2019-07-15 | Field |  |  | SALT | Salinity |  |  | <-2> [GDM] | ppt
| GTMMKNUT | 2019-07-15 | Field |  |  | ATEMP | Air temperature |  |  | <-2> [GDM] | C
| GTMMKNUT | 2019-07-15 | Field |  |  | WIND_S | Wind Speed |  |  | <-2> [GDM] | m/s
| GTMMKNUT | 2019-07-15 | Field |  |  | WIND_D | Wind Direction |  |  | <-2> [GDM]
| GTMMKNUT | 2019-07-15 | Field |  |  | SECCHI | Secchi Disk |  |  | <-2> [GDM] | m
| GTMMKNUT | 2019-07-15 | Field |  |  | WTEM | Water temperature |  |  | <-2> [GDM] | C
| GTMMKNUT | 2019-07-15 | Field |  |  | SpCond | Specific Conductance |  |  | <-2> [GDM] | uS/cm
| GTMMKNUT | 2019-07-15 | Field |  |  | pH | pH |  |  | <-2> [GDM]
| GTMMKNUT | 2019-07-15 | Field |  |  | DO | Dissolved oxygen |  |  | <-2> [GDM] | mg/L
| GTMMKNUT | 2019-07-15 | Field |  |  | DO_p | Dissolved oxygen, percent saturation |  |  | <-2> [GDM] | %
| GTMMKNUT | 2019-07-15 | Sample |  |  | NH4F | Ammonium, Filtered |  |  | <-2> [GDM] (CUF) | mg N/L
| GTMMKNUT | 2019-07-15 | Sample |  |  | Bromide | Bromide |  |  | <-2> [GDM] | mg Br/L
| GTMMKNUT | 2019-07-15 | Sample |  |  | Fluoride | Fluoride |  |  | <-2> [GDM] | mg F/L
| GTMMKNUT | 2019-07-15 | Sample |  |  | W-TOC | Organic Carbon |  |  | <-2> [GDM] | mg C/L
| GTMMKNUT | 2019-07-15 | Sample |  |  | Alkalinity | Total Alkalinity |  |  | <-2> [GDM] | mg CaCO3/L
| GTMMKNUT | 2019-07-15 | Sample |  |  | TSS | Total Suspended Solids |  |  | <-2> [GDM] | mg/L
| GTMMKNUT | 2019-07-15 | Sample |  |  | Turbidity | Turbidity |  |  | <-2> [GDM] | NTU
| GTMMKNUT | 2019-07-15 | Sample |  |  | CHLa_C | Chlorophyll a, Corrected (Monochromatic) |  |  | <-2> [GDM] | ug/L
| GTMMKNUT | 2019-07-15 | Sample |  |  | CHLa_UnC | Chlorophyll a, Uncorrected (Trichromatic) |  |  | <-2> [GDM] | ug/L
| GTMMKNUT | 2019-07-15 | Sample |  |  | PHEA | Phaeophytin a |  |  | <-2> [GDM] | ug/L
| GTMMKNUT | 2019-07-15 | Sample |  |  | ECOLI | Escherichia Coli-Quanti-Tray |  |  | <-2> [GDM] | MPN/100 mL
| GTMMKNUT | 2019-07-15 | Sample |  |  | ENTERO | Enterococcus |  |  | <-2> [GDM] | MPN/100 mL
| GTMMKNUT | 2019-07-15 | Sample |  |  | FECCOL | Coliform, Fecal |  |  | <-2> [GDM] | CFU/100mL
| GTMMKNUT | 2019-07-15 | Sample |  |  | TKN | Total Kjeldahl Nitrogen |  |  | <-2> [GDM] | mg N/L
| GTMMKNUT | 2019-07-15 | Sample |  |  | TKNF | Kjeldahl Nitrogen, Filtered |  |  | <-2> [GDM] | mg N/L
| GTMMKNUT | 2019-07-15 | Sample |  |  | NO23F | Nitrate+Nitrite |  |  | <-2> [GDM] (CUF) | mg N/L
| GTMMKNUT | 2019-07-15 | Sample |  |  | TP | Total Phosphorus |  |  | <-2> [GDM] | mg P/L
| GTMGR3NUT | 2019-07-15 09:45 | Field |  |  | DO | Dissolved oxygen | 4.55 |  | <0> | mg/L
4740 | GTMGR3NUT | 2019-07-15 09:45 | Sample | 29.9921 | -81.3214 | NH4F | Ammonium, Filtered | 0.01 |  | <1> (CUF) | mg N/L |  | 0.002 |  | 0.005 |  | 2019-07-23 11:22 |  | EPA 350.1 Rev. 2.0 |  |  | FDEP | RQ-2019-07-15-05
4707 | GTMGR3NUT | 2019-07-15 09:45 | Sample | 29.9921 | -81.3214 | Bromide | Bromide | 73 |  | <0> | mg Br/L |  | 1.3 |  | 4 |  | 2019-07-18 04:29 |  | EPA 300.0 |  |  | FDEP | RQ-2019-07-15-05
4708 | GTMGR3NUT | 2019-07-15 09:45 | Sample | 29.9921 | -81.3214 | Fluoride | Fluoride | 1.3 |  | <0> | mg F/L |  | 0.18 |  | 0.5 |  | 2019-07-25 06:49 |  | SM 4500 F-C-97 |  |  | FDEP | RQ-2019-07-15-05
4782 | GTMGR3NUT | 2019-07-15 09:45 | Sample |  |  | CHLa_C | Chlorophyll a, Corrected (Monochromatic) | 7 |  | <0> | ug/L |  | 0.89 |  | 2.7 |  | 2019-07-25 12:26 | Precision data is not available for at least one component due to the small amount of analyte in the QC sample. Refer to QA report for available precision data. | SM 10200 H (mod.) |  |  | FDEP | RQ-2019-07-15-05
4783 | GTMGR3NUT | 2019-07-15 09:45 | Sample |  |  | CHLa_UnC | Chlorophyll a, Uncorrected (Trichromatic) | 8.3 |  | <0> | ug/L |  | 0.65 |  | 2 |  | 2019-07-25 12:26 | Precision data is not available for at least one component due to the small amount of analyte in the QC sample. Refer to QA report for available precision data. | SM 10200 H (mod.) |  |  | FDEP | RQ-2019-07-15-05
4784 | GTMGR3NUT | 2019-07-15 09:45 | Sample |  |  | PHEA | Phaeophytin a | 1.7 | I | <0> | ug/L |  | 0.98 |  | 2.9 |  | 2019-07-25 12:26 | Precision data is not available for at least one component due to the small amount of analyte in the QC sample. Refer to QA report for available precision data. | SM 10200 H (mod.) |  |  | FDEP | RQ-2019-07-15-05
4803 | GTMGR3NUT | 2019-07-15 09:45 | Sample |  |  | ECOLI | Escherichia Coli-Quanti-Tray | 31 | A JQ | <1> [GSM] (CHB) | MPN/100 mL |  | 10 |  | 10 |  | 2019-07-17 11:30 | Result is J-qualified due to a lab replicate precision failure. | SM 9223 Quanti-Tray |  |  | FDEP | RQ-2019-07-15-05
4804 | GTMGR3NUT | 2019-07-15 09:45 | Sample |  |  | ENTERO | Enterococcus | 10 | UQ | <1> [SBL] (CHB) | MPN/100 mL |  | 10 |  | 10 |  | 2019-07-17 16:39 |  | Enterolert/QT |  |  | FDEP | RQ-2019-07-15-05
4817 | GTMGR3NUT | 2019-07-15 09:45 | Sample |  |  | FECCOL | Coliform, Fecal | 2 | UQ | <1> [SBL] (CHB) | CFU/100mL |  | 2 |  | 2 |  | 2019-07-17 15:36 | Precision data for QC sample is unavailable due to the colony count falling outside of method acceptable range. | SM 9222 D |  |  | FDEP | RQ-2019-07-15-05
4744 | GTMGR3NUT | 2019-07-15 09:45 | Sample | 29.9921 | -81.3214 | W-TOC | Organic Carbon | 3.2 |  | <0> | mg C/L |  | 1 |  | 2 |  | 2019-07-19 06:25 |  | SM 5310 B-00 |  |  | FDEP | RQ-2019-07-15-05
4705 | GTMGR3NUT | 2019-07-15 09:45 | Sample | 29.9921 | -81.3214 | Alkalinity | Total Alkalinity | 125 |  | <0> | mg CaCO3/L |  | 0.65 |  | 2.5 |  | 2019-07-23 05:32 |  | SM 2320 B-97 |  |  | FDEP | RQ-2019-07-15-05
4709 | GTMGR3NUT | 2019-07-15 09:45 | Sample | 29.9921 | -81.3214 | TSS | Total Suspended Solids | 12 |  | <0> | mg/L |  | 3 |  | 10 |  | 2019-07-16 21:03 |  | SM 2540 D-97 |  |  | FDEP | RQ-2019-07-15-05
4706 | GTMGR3NUT | 2019-07-15 09:45 | Sample | 29.9921 | -81.3214 | Turbidity | Turbidity | 5.9 |  | <0> | NTU |  | 0.1 |  | 0.13 |  | 2019-07-16 16:25 |  | EPA 180.1 Rev. 2.0 |  |  | FDEP | RQ-2019-07-15-05
4743 | GTMGR3NUT | 2019-07-15 09:45 | Sample | 29.9921 | -81.3214 | TKN | Total Kjeldahl Nitrogen | 0.45 |  | <0> | mg N/L |  | 0.16 |  | 0.4 |  | 2019-07-24 10:46 |  | EPA 351.2 Rev. 2.0 |  |  | FDEP | RQ-2019-07-15-05
4775 | GTMGR3NUT | 2019-07-15 09:45 | Sample | 29.9921 | -81.3214 | TKNF | Kjeldahl Nitrogen, Filtered | 0.37 | I | <0> | mg N/L |  | 0.16 |  | 0.4 |  | 2019-07-24 15:39 |  | EPA 351.2 Rev. 2.0 |  |  | FDEP | RQ-2019-07-15-05
4741 | GTMGR3NUT | 2019-07-15 09:45 | Sample | 29.9921 | -81.3214 | NO23F | Nitrate+Nitrite | 0.004 | U | <-4> [SBL] (CUF) | mg N/L |  | 0.004 |  | 0.01 |  | 2019-07-23 13:50 |  | EPA 353.2 Rev. 2.0 |  |  | FDEP | RQ-2019-07-15-05
4742 | GTMGR3NUT | 2019-07-15 09:45 | Sample | 29.9921 | -81.3214 | TP | Total Phosphorus | 0.05 |  | <0> | mg P/L |  | 0.004 |  | 0.01 |  | 2019-07-18 11:14 |  | EPA 365.1 Rev. 2.0 |  |  | FDEP | RQ-2019-07-15-05
| GTMGR3NUT | 2019-07-15 09:45 | Field |  |  | SALT | Salinity | 36.73 |  | <0> | ppt
| GTMGR3NUT | 2019-07-15 09:45 | Field |  |  | ATEMP | Air temperature | 29.9 |  | <0> | C
| GTMGR3NUT | 2019-07-15 09:45 | Field |  |  | WIND_S | Wind Speed | 2 |  | <0> | m/s
| GTMGR3NUT | 2019-07-15 09:45 | Field |  |  | WIND_D | Wind Direction | W |  | <0>
| GTMGR3NUT | 2019-07-15 09:45 | Field |  |  | SECCHI | Secchi Disk | 1.3 |  | <0> | m
| GTMGR3NUT | 2019-07-15 09:45 | Field |  |  | WTEM | Water temperature | 28.9 |  | <0> | C
| GTMGR3NUT | 2019-07-15 09:45 | Field |  |  | SpCond | Specific Conductance | 55543 |  | <0> | uS/cm
| GTMGR3NUT | 2019-07-15 09:45 | Field |  |  | pH | pH | 7.29 |  | <0>
| GTMGR3NUT | 2019-07-15 09:45 | Field |  |  | WDEPTH | Water Depth | 3.2 |  | <0> | m
| GTMGR3NUT | 2019-07-15 09:45 | Field |  |  | DO_p | Dissolved oxygen, percent saturation | 72.3 |  | <0> | %
4785 | GTMGRNUT | 2019-07-15 10:10 | Sample |  |  | CHLa_C | Chlorophyll a, Corrected (Monochromatic) | 8.7 |  | <0> | ug/L |  | 0.96 |  | 2.9 |  | 2019-07-25 12:26 | Precision data is not available for at least one component due to the small amount of analyte in the QC sample. Refer to QA report for available precision data. | SM 10200 H (mod.) |  |  | FDEP | RQ-2019-07-15-05
4786 | GTMGRNUT | 2019-07-15 10:10 | Sample |  |  | CHLa_UnC | Chlorophyll a, Uncorrected (Trichromatic) | 9.8 |  | <0> | ug/L |  | 0.7 |  | 2.1 |  | 2019-07-25 12:26 | Precision data is not available for at least one component due to the small amount of analyte in the QC sample. Refer to QA report for available precision data. | SM 10200 H (mod.) |  |  | FDEP | RQ-2019-07-15-05
4787 | GTMGRNUT | 2019-07-15 10:10 | Sample |  |  | PHEA | Phaeophytin a | 1.3 | I | <0> | ug/L |  | 1 |  | 3.2 |  | 2019-07-25 12:26 | Precision data is not available for at least one component due to the small amount of analyte in the QC sample. Refer to QA report for available precision data. | SM 10200 H (mod.) |  |  | FDEP | RQ-2019-07-15-05
4805 | GTMGRNUT | 2019-07-15 10:10 | Sample |  |  | ECOLI | Escherichia Coli-Quanti-Tray | 52 | Q | <1> (CHB) | MPN/100 mL |  | 10 |  | 10 |  | 2019-07-17 11:30 |  | SM 9223 Quanti-Tray |  |  | FDEP | RQ-2019-07-15-05
4806 | GTMGRNUT | 2019-07-15 10:10 | Sample |  |  | ENTERO | Enterococcus | 10 | UQ | <1> [SBL] (CHB) | MPN/100 mL |  | 10 |  | 10 |  | 2019-07-17 16:39 |  | Enterolert/QT |  |  | FDEP | RQ-2019-07-15-05
4818 | GTMGRNUT | 2019-07-15 10:10 | Sample |  |  | FECCOL | Coliform, Fecal | 3 | BQ | <1> [GSM] (CHB) | CFU/100mL |  | 2 |  | 2 |  | 2019-07-17 15:36 | Precision data for QC sample is unavailable due to the colony count falling outside of method acceptable range. | SM 9222 D |  |  | FDEP | RQ-2019-07-15-05
| GTMGRNUT | 2019-07-15 10:10 | Field |  |  | ATEMP | Air temperature | 31.5 |  | <0> | C
| GTMGRNUT | 2019-07-15 10:10 | Field |  |  | WIND_S | Wind Speed | 2.7 |  | <0> | m/s
| GTMGRNUT | 2019-07-15 10:10 | Field |  |  | WIND_D | Wind Direction | W |  | <0>
| GTMGRNUT | 2019-07-15 10:10 | Field |  |  | SECCHI | Secchi Disk | 1.2 |  | <0> | m
| GTMGRNUT | 2019-07-15 10:10 | Field |  |  | WTEM | Water temperature | 29.5 |  | <0> | C
| GTMGRNUT | 2019-07-15 10:10 | Field |  |  | SpCond | Specific Conductance | 54860 |  | <0> | uS/cm
| GTMGRNUT | 2019-07-15 10:10 | Field |  |  | pH | pH | 7.53 |  | <0>
| GTMGRNUT | 2019-07-15 10:10 | Field |  |  | SALT | Salinity | 36.2 |  | <0> | ppt
| GTMGRNUT | 2019-07-15 10:10 | Field |  |  | WDEPTH | Water Depth | 4.3 |  | <0> | m
4745 | GTMGRNUT | 2019-07-15 10:10 | Sample | 29.9985 | -81.3261 | NH4F | Ammonium, Filtered | 0.007 |  | <1> (CUF) | mg N/L |  | 0.002 |  | 0.005 |  | 2019-07-23 11:24 |  | EPA 350.1 Rev. 2.0 |  |  | FDEP | RQ-2019-07-15-05
4712 | GTMGRNUT | 2019-07-15 10:10 | Sample | 29.9985 | -81.3261 | Bromide | Bromide | 72 |  | <0> | mg Br/L |  | 1.3 |  | 4 |  | 2019-07-18 04:46 |  | EPA 300.0 |  |  | FDEP | RQ-2019-07-15-05
4713 | GTMGRNUT | 2019-07-15 10:10 | Sample | 29.9985 | -81.3261 | Fluoride | Fluoride | 1.3 |  | <0> | mg F/L |  | 0.18 |  | 0.5 |  | 2019-07-25 06:53 |  | SM 4500 F-C-97 |  |  | FDEP | RQ-2019-07-15-05
4748 | GTMGRNUT | 2019-07-15 10:10 | Sample | 29.9985 | -81.3261 | TKN | Total Kjeldahl Nitrogen | 0.37 | I | <0> | mg N/L |  | 0.16 |  | 0.4 |  | 2019-07-24 15:31 |  | EPA 351.2 Rev. 2.0 |  |  | FDEP | RQ-2019-07-15-05
4776 | GTMGRNUT | 2019-07-15 10:10 | Sample | 29.9985 | -81.3261 | TKNF | Kjeldahl Nitrogen, Filtered | 0.27 | I | <0> | mg N/L |  | 0.16 |  | 0.4 |  | 2019-07-24 12:02 |  | EPA 351.2 Rev. 2.0 |  |  | FDEP | RQ-2019-07-15-05
4746 | GTMGRNUT | 2019-07-15 10:10 | Sample | 29.9985 | -81.3261 | NO23F | Nitrate+Nitrite | 0.004 | U | <-4> [SBL] (CUF) | mg N/L |  | 0.004 |  | 0.01 |  | 2019-07-23 13:57 |  | EPA 353.2 Rev. 2.0 |  |  | FDEP | RQ-2019-07-15-05
4747 | GTMGRNUT | 2019-07-15 10:10 | Sample | 29.9985 | -81.3261 | TP | Total Phosphorus | 0.055 |  | <0> | mg P/L |  | 0.004 |  | 0.01 |  | 2019-07-18 11:15 |  | EPA 365.1 Rev. 2.0 |  |  | FDEP | RQ-2019-07-15-05
4749 | GTMGRNUT | 2019-07-15 10:10 | Sample | 29.9985 | -81.3261 | W-TOC | Organic Carbon | 3.9 |  | <0> | mg C/L |  | 1 |  | 2 |  | 2019-07-19 06:38 |  | SM 5310 B-00 |  |  | FDEP | RQ-2019-07-15-05
4710 | GTMGRNUT | 2019-07-15 10:10 | Sample | 29.9985 | -81.3261 | Alkalinity | Total Alkalinity | 125 |  | <0> | mg CaCO3/L |  | 0.65 |  | 2.5 |  | 2019-07-23 05:44 |  | SM 2320 B-97 |  |  | FDEP | RQ-2019-07-15-05
4714 | GTMGRNUT | 2019-07-15 10:10 | Sample | 29.9985 | -81.3261 | TSS | Total Suspended Solids | 12 |  | <0> | mg/L |  | 3 |  | 10 |  | 2019-07-16 21:03 |  | SM 2540 D-97 |  |  | FDEP | RQ-2019-07-15-05
4711 | GTMGRNUT | 2019-07-15 10:10 | Sample | 29.9985 | -81.3261 | Turbidity | Turbidity | 6.2 |  | <0> | NTU |  | 0.1 |  | 0.13 |  | 2019-07-16 16:25 |  | EPA 180.1 Rev. 2.0 |  |  | FDEP | RQ-2019-07-15-05
| GTMGRNUT | 2019-07-15 10:10 | Field |  |  | DO | Dissolved oxygen | 4.72 |  | <0> | mg/L
| GTMGRNUT | 2019-07-15 10:10 | Field |  |  | DO_p | Dissolved oxygen, percent saturation | 75.5 |  | <0> | %
| GTMGR1NUT | 2019-07-15 10:30 | Field |  |  | DO | Dissolved oxygen | 3.22 |  | <0> | mg/L
| GTMGR1NUT | 2019-07-15 10:30 | Field |  |  | DO_p | Dissolved oxygen, percent saturation | 50.7 |  | <0> | %
4750 | GTMGR1NUT | 2019-07-15 10:30 | Sample | 30.0168 | -81.3276 | NH4F | Ammonium, Filtered | 0.033 |  | <1> (CUF) | mg N/L |  | 0.002 |  | 0.005 |  | 2019-07-23 11:25 |  | EPA 350.1 Rev. 2.0 |  |  | FDEP | RQ-2019-07-15-05
4717 | GTMGR1NUT | 2019-07-15 10:30 | Sample | 30.0168 | -81.3276 | Bromide | Bromide | 73 |  | <0> | mg Br/L |  | 2.6 |  | 8 |  | 2019-07-18 05:03 |  | EPA 300.0 |  |  | FDEP | RQ-2019-07-15-05
4718 | GTMGR1NUT | 2019-07-15 10:30 | Sample | 30.0168 | -81.3276 | Fluoride | Fluoride | 1.3 |  | <0> | mg F/L |  | 0.18 |  | 0.5 |  | 2019-07-25 06:57 |  | SM 4500 F-C-97 |  |  | FDEP | RQ-2019-07-15-05
4754 | GTMGR1NUT | 2019-07-15 10:30 | Sample | 30.0168 | -81.3276 | W-TOC | Organic Carbon | 5.1 |  | <0> | mg C/L |  | 1 |  | 2 |  | 2019-07-19 04:04 |  | SM 5310 B-00 |  |  | FDEP | RQ-2019-07-15-05
4715 | GTMGR1NUT | 2019-07-15 10:30 | Sample | 30.0168 | -81.3276 | Alkalinity | Total Alkalinity | 128 |  | <0> | mg CaCO3/L |  | 0.65 |  | 2.5 |  | 2019-07-23 05:56 |  | SM 2320 B-97 |  |  | FDEP | RQ-2019-07-15-05
4719 | GTMGR1NUT | 2019-07-15 10:30 | Sample | 30.0168 | -81.3276 | TSS | Total Suspended Solids | 11 |  | <0> | mg/L |  | 3 |  | 10 |  | 2019-07-16 21:03 |  | SM 2540 D-97 |  |  | FDEP | RQ-2019-07-15-05
4716 | GTMGR1NUT | 2019-07-15 10:30 | Sample | 30.0168 | -81.3276 | Turbidity | Turbidity | 6.8 |  | <0> | NTU |  | 0.1 |  | 0.13 |  | 2019-07-16 16:25 |  | EPA 180.1 Rev. 2.0 |  |  | FDEP | RQ-2019-07-15-05
4788 | GTMGR1NUT | 2019-07-15 10:30 | Sample |  |  | CHLa_C | Chlorophyll a, Corrected (Monochromatic) | 8.7 |  | <0> | ug/L |  | 0.82 |  | 2.5 |  | 2019-07-25 12:26 | Precision data is not available for at least one component due to the small amount of analyte in the QC sample. Refer to QA report for available precision data. | SM 10200 H (mod.) |  |  | FDEP | RQ-2019-07-15-05
4789 | GTMGR1NUT | 2019-07-15 10:30 | Sample |  |  | CHLa_UnC | Chlorophyll a, Uncorrected (Trichromatic) | 10 |  | <0> | ug/L |  | 0.6 |  | 1.8 |  | 2019-07-25 12:26 | Precision data is not available for at least one component due to the small amount of analyte in the QC sample. Refer to QA report for available precision data. | SM 10200 H (mod.) |  |  | FDEP | RQ-2019-07-15-05
4790 | GTMGR1NUT | 2019-07-15 10:30 | Sample |  |  | PHEA | Phaeophytin a | 2.3 | I | <0> | ug/L |  | 0.9 |  | 2.7 |  | 2019-07-25 12:26 | Precision data is not available for at least one component due to the small amount of analyte in the QC sample. Refer to QA report for available precision data. | SM 10200 H (mod.) |  |  | FDEP | RQ-2019-07-15-05
4807 | GTMGR1NUT | 2019-07-15 10:30 | Sample |  |  | ECOLI | Escherichia Coli-Quanti-Tray | 10 | Q | <1> (CHB) | MPN/100 mL |  | 10 |  | 10 |  | 2019-07-17 11:30 |  | SM 9223 Quanti-Tray |  |  | FDEP | RQ-2019-07-15-05
4808 | GTMGR1NUT | 2019-07-15 10:30 | Sample |  |  | ENTERO | Enterococcus | 10 | Q | <1> (CHB) | MPN/100 mL |  | 10 |  | 10 |  | 2019-07-17 16:39 |  | Enterolert/QT |  |  | FDEP | RQ-2019-07-15-05
4819 | GTMGR1NUT | 2019-07-15 10:30 | Sample |  |  | FECCOL | Coliform, Fecal | 2 | BQ | <1> [GSM] (CHB) | CFU/100mL |  | 2 |  | 2 |  | 2019-07-17 15:36 | Precision data for QC sample is unavailable due to the colony count falling outside of method acceptable range. | SM 9222 D |  |  | FDEP | RQ-2019-07-15-05
4753 | GTMGR1NUT | 2019-07-15 10:30 | Sample | 30.0168 | -81.3276 | TKN | Total Kjeldahl Nitrogen | 0.69 |  | <0> | mg N/L |  | 0.16 |  | 0.4 |  | 2019-07-24 15:33 |  | EPA 351.2 Rev. 2.0 |  |  | FDEP | RQ-2019-07-15-05
4777 | GTMGR1NUT | 2019-07-15 10:30 | Sample | 30.0168 | -81.3276 | TKNF | Kjeldahl Nitrogen, Filtered | 0.51 | J | <1> (CSM) | mg N/L |  | 0.16 |  | 0.4 |  | 2019-07-24 12:04 | Container cap was broken resulting in sample loss, sample integrity may be compromised. | EPA 351.2 Rev. 2.0 |  |  | FDEP | RQ-2019-07-15-05
4751 | GTMGR1NUT | 2019-07-15 10:30 | Sample | 30.0168 | -81.3276 | NO23F | Nitrate+Nitrite | 0.004 | U | <-4> [SBL] (CUF) | mg N/L |  | 0.004 |  | 0.01 |  | 2019-07-23 14:02 |  | EPA 353.2 Rev. 2.0 |  |  | FDEP | RQ-2019-07-15-05
4752 | GTMGR1NUT | 2019-07-15 10:30 | Sample | 30.0168 | -81.3276 | TP | Total Phosphorus | 0.08 |  | <0> | mg P/L |  | 0.004 |  | 0.01 |  | 2019-07-18 11:17 |  | EPA 365.1 Rev. 2.0 |  |  | FDEP | RQ-2019-07-15-05
| GTMGR1NUT | 2019-07-15 10:30 | Field |  |  | SALT | Salinity | 36.25 |  | <0> | ppt
| GTMGR1NUT | 2019-07-15 10:30 | Field |  |  | WDEPTH | Water Depth | 1.35 |  | <0> | m
| GTMGR1NUT | 2019-07-15 10:30 | Field |  |  | ATEMP | Air temperature | 31 |  | <0> | C
| GTMGR1NUT | 2019-07-15 10:30 | Field |  |  | WIND_S | Wind Speed | 2.8 |  | <0> | m/s
| GTMGR1NUT | 2019-07-15 10:30 | Field |  |  | WIND_D | Wind Direction | W |  | <0>
| GTMGR1NUT | 2019-07-15 10:30 | Field |  |  | SECCHI | Secchi Disk | 1.2 |  | <0> | m
| GTMGR1NUT | 2019-07-15 10:30 | Field |  |  | WTEM | Water temperature | 29.8 |  | <0> | C
| GTMGR1NUT | 2019-07-15 10:30 | Field |  |  | SpCond | Specific Conductance | 54940 |  | <0> | uS/cm
| GTMGR1NUT | 2019-07-15 10:30 | Field |  |  | pH | pH | 7.62 |  | <0>
| GTMRNNUT | 2019-07-15 10:47 | Field |  |  | DO | Dissolved oxygen | 4 |  | <0> | mg/L
| GTMRNNUT | 2019-07-15 10:47 | Field |  |  | ATEMP | Air temperature | 32 |  | <0> | C
| GTMRNNUT | 2019-07-15 10:47 | Field |  |  | WIND_S | Wind Speed | 3 |  | <0> | m/s
| GTMRNNUT | 2019-07-15 10:47 | Field |  |  | WIND_D | Wind Direction | W |  | <0>
| GTMRNNUT | 2019-07-15 10:47 | Field |  |  | SECCHI | Secchi Disk | 0.8 |  | <0> | m
| GTMRNNUT | 2019-07-15 10:47 | Field |  |  | WTEM | Water temperature | 29.9 |  | <0> | C
| GTMRNNUT | 2019-07-15 10:47 | Field |  |  | SpCond | Specific Conductance | 54518 |  | <0> | uS/cm
| GTMRNNUT | 2019-07-15 10:47 | Field |  |  | pH | pH | 7.76 |  | <0>
| GTMRNNUT | 2019-07-15 10:47 | Field |  |  | WDEPTH | Water Depth | 1 |  | <0> | m
| GTMRNNUT | 2019-07-15 10:47 | Field |  |  | SALT | Salinity | 35.94 |  | <0> | ppt
| GTMRNNUT | 2019-07-15 10:47 | Field |  |  | DO_p | Dissolved oxygen, percent saturation | 65 |  | <0> | %
| GTMLSNUT | 2019-07-15 11:35 | Field |  |  | ATEMP | Air temperature | 31.8 |  | <0> | C
| GTMLSNUT | 2019-07-15 11:35 | Field |  |  | WIND_S | Wind Speed | 1 |  | <0> | m/s
| GTMLSNUT | 2019-07-15 11:35 | Field |  |  | WIND_D | Wind Direction | W |  | <0>
| GTMLSNUT | 2019-07-15 11:35 | Field |  |  | SECCHI | Secchi Disk | 0.8 |  | <0> | m
| GTMLSNUT | 2019-07-15 11:35 | Field |  |  | WTEM | Water temperature | 30.7 |  | <0> | C
| GTMLSNUT | 2019-07-15 11:35 | Field |  |  | SpCond | Specific Conductance | 54581 |  | <0> | uS/cm
| GTMLSNUT | 2019-07-15 11:35 | Field |  |  | pH | pH | 7.92 |  | <0>
| GTMLSNUT | 2019-07-15 11:35 | Field |  |  | SALT | Salinity | 35.95 |  | <0> | ppt
| GTMLSNUT | 2019-07-15 11:35 | Field |  |  | WDEPTH | Water Depth | 0.9 |  | <0> | m
| GTMLSNUT | 2019-07-15 11:35 | Field |  |  | DO | Dissolved oxygen | 5.41 |  | <0> | mg/L
| GTMLSNUT | 2019-07-15 11:35 | Field |  |  | DO_p | Dissolved oxygen, percent saturation | 89.3 |  | <0> | %
| GTMGL4NUT | 2019-07-15 11:55 | Field |  |  | SALT | Salinity | 34.53 |  | <0> | ppt
| GTMGL4NUT | 2019-07-15 11:55 | Field |  |  | WDEPTH | Water Depth | 0.9 |  | <0> | m
4755 | GTMGL4NUT | 2019-07-15 11:55 | Sample | 30.0451 | -81.3351 | NH4F | Ammonium, Filtered | 0.013 |  | <1> (CUF) | mg N/L |  | 0.002 |  | 0.005 |  | 2019-07-23 11:27 |  | EPA 350.1 Rev. 2.0 |  |  | FDEP | RQ-2019-07-15-05
4722 | GTMGL4NUT | 2019-07-15 11:55 | Sample | 30.0451 | -81.3351 | Bromide | Bromide | 70 |  | <0> | mg Br/L |  | 1.3 |  | 4 |  | 2019-07-18 05:20 |  | EPA 300.0 |  |  | FDEP | RQ-2019-07-15-05
4723 | GTMGL4NUT | 2019-07-15 11:55 | Sample | 30.0451 | -81.3351 | Fluoride | Fluoride | 1.2 |  | <0> | mg F/L |  | 0.18 |  | 0.5 |  | 2019-07-25 07:02 |  | SM 4500 F-C-97 |  |  | FDEP | RQ-2019-07-15-05
4759 | GTMGL4NUT | 2019-07-15 11:55 | Sample | 30.0451 | -81.3351 | W-TOC | Organic Carbon | 7.7 |  | <0> | mg C/L |  | 1 |  | 2 |  | 2019-07-19 07:02 |  | SM 5310 B-00 |  |  | FDEP | RQ-2019-07-15-05
4720 | GTMGL4NUT | 2019-07-15 11:55 | Sample | 30.0451 | -81.3351 | Alkalinity | Total Alkalinity | 116 |  | <0> | mg CaCO3/L |  | 0.65 |  | 2.5 |  | 2019-07-23 06:08 |  | SM 2320 B-97 |  |  | FDEP | RQ-2019-07-15-05
4724 | GTMGL4NUT | 2019-07-15 11:55 | Sample | 30.0451 | -81.3351 | TSS | Total Suspended Solids | 16 |  | <0> | mg/L |  | 3 |  | 10 |  | 2019-07-16 21:03 |  | SM 2540 D-97 |  |  | FDEP | RQ-2019-07-15-05
4721 | GTMGL4NUT | 2019-07-15 11:55 | Sample | 30.0451 | -81.3351 | Turbidity | Turbidity | 10 |  | <0> | NTU |  | 0.1 |  | 0.13 |  | 2019-07-16 16:25 |  | EPA 180.1 Rev. 2.0 |  |  | FDEP | RQ-2019-07-15-05
4791 | GTMGL4NUT | 2019-07-15 11:55 | Sample |  |  | CHLa_C | Chlorophyll a, Corrected (Monochromatic) | 13 |  | <0> | ug/L |  | 1.1 |  | 3.3 |  | 2019-07-25 12:26 | Precision data is not available for at least one component due to the small amount of analyte in the QC sample. Refer to QA report for available precision data. | SM 10200 H (mod.) |  |  | FDEP | RQ-2019-07-15-05
4792 | GTMGL4NUT | 2019-07-15 11:55 | Sample |  |  | CHLa_UnC | Chlorophyll a, Uncorrected (Trichromatic) | 15 |  | <0> | ug/L |  | 0.8 |  | 2.4 |  | 2019-07-25 12:26 | Precision data is not available for at least one component due to the small amount of analyte in the QC sample. Refer to QA report for available precision data. | SM 10200 H (mod.) |  |  | FDEP | RQ-2019-07-15-05
4793 | GTMGL4NUT | 2019-07-15 11:55 | Sample |  |  | PHEA | Phaeophytin a | 1.3 | I | <0> | ug/L |  | 1.2 |  | 3.6 |  | 2019-07-25 12:26 | Precision data is not available for at least one component due to the small amount of analyte in the QC sample. Refer to QA report for available precision data. | SM 10200 H (mod.) |  |  | FDEP | RQ-2019-07-15-05
4809 | GTMGL4NUT | 2019-07-15 11:55 | Sample |  |  | ECOLI | Escherichia Coli-Quanti-Tray | 10 | Q | <1> (CHB) | MPN/100 mL |  | 10 |  | 10 |  | 2019-07-17 11:30 |  | SM 9223 Quanti-Tray |  |  | FDEP | RQ-2019-07-15-05
4810 | GTMGL4NUT | 2019-07-15 11:55 | Sample |  |  | ENTERO | Enterococcus | 10 | UQ | <1> [SBL] (CHB) | MPN/100 mL |  | 10 |  | 10 |  | 2019-07-17 16:39 |  | Enterolert/QT |  |  | FDEP | RQ-2019-07-15-05
4820 | GTMGL4NUT | 2019-07-15 11:55 | Sample |  |  | FECCOL | Coliform, Fecal | 2 | UQ | <1> [SBL] (CHB) | CFU/100mL |  | 2 |  | 2 |  | 2019-07-17 15:36 | Precision data for QC sample is unavailable due to the colony count falling outside of method acceptable range. | SM 9222 D |  |  | FDEP | RQ-2019-07-15-05
4758 | GTMGL4NUT | 2019-07-15 11:55 | Sample | 30.0451 | -81.3351 | TKN | Total Kjeldahl Nitrogen | 0.9 |  | <0> | mg N/L |  | 0.16 |  | 0.4 |  | 2019-07-24 15:34 |  | EPA 351.2 Rev. 2.0 |  |  | FDEP | RQ-2019-07-15-05
4778 | GTMGL4NUT | 2019-07-15 11:55 | Sample | 30.0451 | -81.3351 | TKNF | Kjeldahl Nitrogen, Filtered | 0.69 |  | <0> | mg N/L |  | 0.16 |  | 0.4 |  | 2019-07-24 12:05 |  | EPA 351.2 Rev. 2.0 |  |  | FDEP | RQ-2019-07-15-05
4756 | GTMGL4NUT | 2019-07-15 11:55 | Sample | 30.0451 | -81.3351 | NO23F | Nitrate+Nitrite | 0.004 | U | <-4> [SBL] (CUF) | mg N/L |  | 0.004 |  | 0.01 |  | 2019-07-23 14:04 |  | EPA 353.2 Rev. 2.0 |  |  | FDEP | RQ-2019-07-15-05
4757 | GTMGL4NUT | 2019-07-15 11:55 | Sample | 30.0451 | -81.3351 | TP | Total Phosphorus | 0.048 |  | <0> | mg P/L |  | 0.004 |  | 0.01 |  | 2019-07-18 11:18 |  | EPA 365.1 Rev. 2.0 |  |  | FDEP | RQ-2019-07-15-05
| GTMGL4NUT | 2019-07-15 11:55 | Field |  |  | ATEMP | Air temperature | 36 |  | <0> | C
| GTMGL4NUT | 2019-07-15 11:55 | Field |  |  | WIND_S | Wind Speed | 0.8 |  | <0> | m/s
| GTMGL4NUT | 2019-07-15 11:55 | Field |  |  | WIND_D | Wind Direction | N |  | <0>
| GTMGL4NUT | 2019-07-15 11:55 | Field |  |  | SECCHI | Secchi Disk | 0.9 |  | <0> | m
| GTMGL4NUT | 2019-07-15 11:55 | Field |  |  | WTEM | Water temperature | 30.9 |  | <0> | C
| GTMGL4NUT | 2019-07-15 11:55 | Field |  |  | SpCond | Specific Conductance | 52689 |  | <0> | uS/cm
| GTMGL4NUT | 2019-07-15 11:55 | Field |  |  | pH | pH | 8.08 |  | <0>
| GTMGL4NUT | 2019-07-15 11:55 | Field |  |  | DO | Dissolved oxygen | 5.17 |  | <0> | mg/L
| GTMGL4NUT | 2019-07-15 11:55 | Field |  |  | DO_p | Dissolved oxygen, percent saturation | 85.5 |  | <0> | %
4794 | GTMLMNUT | 2019-07-15 12:20 | Sample |  |  | CHLa_C | Chlorophyll a, Corrected (Monochromatic) | 27 |  | <0> | ug/L |  | 1.6 |  | 4.8 |  | 2019-07-26 09:07 | Precision data is not available for at least one component due to the small amount of analyte in the QC sample. Refer to QA report for available precision data. | SM 10200 H (mod.) |  |  | FDEP | RQ-2019-07-15-05
4795 | GTMLMNUT | 2019-07-15 12:20 | Sample |  |  | CHLa_UnC | Chlorophyll a, Uncorrected (Trichromatic) | 30 |  | <0> | ug/L |  | 1.2 |  | 3.5 |  | 2019-07-26 09:07 | Precision data is not available for at least one component due to the small amount of analyte in the QC sample. Refer to QA report for available precision data. | SM 10200 H (mod.) |  |  | FDEP | RQ-2019-07-15-05
4796 | GTMLMNUT | 2019-07-15 12:20 | Sample |  |  | PHEA | Phaeophytin a | 3.8 | I | <0> | ug/L |  | 1.8 |  | 5.3 |  | 2019-07-26 09:07 | Precision data is not available for at least one component due to the small amount of analyte in the QC sample. Refer to QA report for available precision data. | SM 10200 H (mod.) |  |  | FDEP | RQ-2019-07-15-05
4811 | GTMLMNUT | 2019-07-15 12:20 | Sample |  |  | ECOLI | Escherichia Coli-Quanti-Tray | 10 | UQ | <1> [SBL] (CHB) | MPN/100 mL |  | 10 |  | 10 |  | 2019-07-17 11:30 |  | SM 9223 Quanti-Tray |  |  | FDEP | RQ-2019-07-15-05
4812 | GTMLMNUT | 2019-07-15 12:20 | Sample |  |  | ENTERO | Enterococcus | 10 | UQ | <1> [SBL] (CHB) | MPN/100 mL |  | 10 |  | 10 |  | 2019-07-17 16:39 |  | Enterolert/QT |  |  | FDEP | RQ-2019-07-15-05
4821 | GTMLMNUT | 2019-07-15 12:20 | Sample |  |  | FECCOL | Coliform, Fecal | 2 | UQ | <1> [SBL] (CHB) | CFU/100mL |  | 2 |  | 2 |  | 2019-07-17 15:36 | Precision data for QC sample is unavailable due to the colony count falling outside of method acceptable range. | SM 9222 D |  |  | FDEP | RQ-2019-07-15-05
| GTMLMNUT | 2019-07-15 12:20 | Field |  |  | ATEMP | Air temperature | 35 |  | <0> | C
| GTMLMNUT | 2019-07-15 12:20 | Field |  |  | WIND_S | Wind Speed | 2.2 |  | <0> | m/s
| GTMLMNUT | 2019-07-15 12:20 | Field |  |  | WIND_D | Wind Direction | NE |  | <0>
| GTMLMNUT | 2019-07-15 12:20 | Field |  |  | SECCHI | Secchi Disk | 0.6 |  | <0> | m
| GTMLMNUT | 2019-07-15 12:20 | Field |  |  | WTEM | Water temperature | 31.9 |  | <0> | C
| GTMLMNUT | 2019-07-15 12:20 | Field |  |  | SpCond | Specific Conductance | 32303 |  | <0> | uS/cm
| GTMLMNUT | 2019-07-15 12:20 | Field |  |  | pH | pH | 8.31 |  | <0>
| GTMLMNUT | 2019-07-15 12:20 | Field |  |  | SALT | Salinity | 19.95 |  | <0> | ppt
| GTMLMNUT | 2019-07-15 12:20 | Field |  |  | WDEPTH | Water Depth | 0.75 |  | <0> | m
4763 | GTMLMNUT | 2019-07-15 12:20 | Sample | 30.083 | -81.3429 | TKN | Total Kjeldahl Nitrogen | 2 |  | <0> | mg N/L |  | 0.16 |  | 0.4 |  | 2019-07-24 15:36 |  | EPA 351.2 Rev. 2.0 |  |  | FDEP | RQ-2019-07-15-05
4779 | GTMLMNUT | 2019-07-15 12:20 | Sample | 30.083 | -81.3429 | TKNF | Kjeldahl Nitrogen, Filtered | 1.6 |  | <0> | mg N/L |  | 0.16 |  | 0.4 |  | 2019-07-25 09:44 |  | EPA 351.2 Rev. 2.0 |  |  | FDEP | RQ-2019-07-15-05
4761 | GTMLMNUT | 2019-07-15 12:20 | Sample | 30.083 | -81.3429 | NO23F | Nitrate+Nitrite | 0.004 | U | <-4> [SBL] (CUF) | mg N/L |  | 0.004 |  | 0.01 |  | 2019-07-23 14:05 |  | EPA 353.2 Rev. 2.0 |  |  | FDEP | RQ-2019-07-15-05
4762 | GTMLMNUT | 2019-07-15 12:20 | Sample | 30.083 | -81.3429 | TP | Total Phosphorus | 0.075 |  | <0> | mg P/L |  | 0.004 |  | 0.01 |  | 2019-07-18 11:26 |  | EPA 365.1 Rev. 2.0 |  |  | FDEP | RQ-2019-07-15-05
4760 | GTMLMNUT | 2019-07-15 12:20 | Sample | 30.083 | -81.3429 | NH4F | Ammonium, Filtered | 0.024 |  | <1> (CUF) | mg N/L |  | 0.002 |  | 0.005 |  | 2019-07-26 19:59 |  | EPA 350.1 Rev. 2.0 |  |  | FDEP | RQ-2019-07-15-05
4727 | GTMLMNUT | 2019-07-15 12:20 | Sample | 30.083 | -81.3429 | Bromide | Bromide | 39 |  | <0> | mg Br/L |  | 0.65 |  | 2 |  | 2019-07-18 05:37 |  | EPA 300.0 |  |  | FDEP | RQ-2019-07-15-05
4728 | GTMLMNUT | 2019-07-15 12:20 | Sample | 30.083 | -81.3429 | Fluoride | Fluoride | 0.83 |  | <0> | mg F/L |  | 0.18 |  | 0.5 |  | 2019-07-25 07:06 |  | SM 4500 F-C-97 |  |  | FDEP | RQ-2019-07-15-05
4764 | GTMLMNUT | 2019-07-15 12:20 | Sample | 30.083 | -81.3429 | W-TOC | Organic Carbon | 23 |  | <0> | mg C/L |  | 1 |  | 2 |  | 2019-07-19 07:14 |  | SM 5310 B-00 |  |  | FDEP | RQ-2019-07-15-05
4725 | GTMLMNUT | 2019-07-15 12:20 | Sample | 30.083 | -81.3429 | Alkalinity | Total Alkalinity | 123 |  | <0> | mg CaCO3/L |  | 0.65 |  | 2.5 |  | 2019-07-23 06:20 |  | SM 2320 B-97 |  |  | FDEP | RQ-2019-07-15-05
4729 | GTMLMNUT | 2019-07-15 12:20 | Sample | 30.083 | -81.3429 | TSS | Total Suspended Solids | 21 | A | <1> (CSM) | mg/L |  | 3 |  | 10 |  | 2019-07-16 21:03 |  | SM 2540 D-97 |  |  | FDEP | RQ-2019-07-15-05
4726 | GTMLMNUT | 2019-07-15 12:20 | Sample | 30.083 | -81.3429 | Turbidity | Turbidity | 15 | A | <1> (CSM) | NTU |  | 0.1 |  | 0.13 |  | 2019-07-16 16:25 |  | EPA 180.1 Rev. 2.0 |  |  | FDEP | RQ-2019-07-15-05
| GTMLMNUT | 2019-07-15 12:20 | Field |  |  | DO | Dissolved oxygen | 6.26 |  | <0> | mg/L
| GTMLMNUT | 2019-07-15 12:20 | Field |  |  | DO_p | Dissolved oxygen, percent saturation | 95 |  | <0> | %
| GTMGL2NUT | 2019-07-15 12:50 | Field |  |  | SALT | Salinity | 7.32 |  | <0> | ppt
| GTMGL2NUT | 2019-07-15 12:50 | Field |  |  | WDEPTH | Water Depth | 0.6 |  | <0> | m
4765 | GTMGL2NUT | 2019-07-15 12:50 | Sample | 30.1161 | -81.3511 | NH4F | Ammonium, Filtered | 0.03 |  | <1> (CUF) | mg N/L |  | 0.002 |  | 0.005 |  | 2019-07-26 20:03 |  | EPA 350.1 Rev. 2.0 |  |  | FDEP | RQ-2019-07-15-05
4732 | GTMGL2NUT | 2019-07-15 12:50 | Sample | 30.1161 | -81.3511 | Bromide | Bromide | 14 |  | <0> | mg Br/L |  | 0.26 |  | 0.8 |  | 2019-07-18 05:54 |  | EPA 300.0 |  |  | FDEP | RQ-2019-07-15-05
4733 | GTMGL2NUT | 2019-07-15 12:50 | Sample | 30.1161 | -81.3511 | Fluoride | Fluoride | 0.49 |  | <0> | mg F/L |  | 0.07 |  | 0.2 |  | 2019-07-25 06:13 |  | SM 4500 F-C-97 |  |  | FDEP | RQ-2019-07-15-05
4769 | GTMGL2NUT | 2019-07-15 12:50 | Sample | 30.1161 | -81.3511 | W-TOC | Organic Carbon | 35 |  | <0> | mg C/L |  | 0.5 |  | 1 |  | 2019-07-19 01:01 |  | SM 5310 B-00 |  |  | FDEP | RQ-2019-07-15-05
4730 | GTMGL2NUT | 2019-07-15 12:50 | Sample | 30.1161 | -81.3511 | Alkalinity | Total Alkalinity | 171 |  | <0> | mg CaCO3/L |  | 0.65 |  | 2.5 |  | 2019-07-23 06:33 |  | SM 2320 B-97 |  |  | FDEP | RQ-2019-07-15-05
4734 | GTMGL2NUT | 2019-07-15 12:50 | Sample | 30.1161 | -81.3511 | TSS | Total Suspended Solids | 20 |  | <0> | mg/L |  | 2 |  | 10 |  | 2019-07-16 21:03 | Batch relative percent difference is unavailable because of low analyte concentration in the QC sample. | SM 2540 D-97 |  |  | FDEP | RQ-2019-07-15-05
4731 | GTMGL2NUT | 2019-07-15 12:50 | Sample | 30.1161 | -81.3511 | Turbidity | Turbidity | 16 |  | <0> | NTU |  | 0.1 |  | 0.13 |  | 2019-07-16 16:25 |  | EPA 180.1 Rev. 2.0 |  |  | FDEP | RQ-2019-07-15-05
4797 | GTMGL2NUT | 2019-07-15 12:50 | Sample |  |  | CHLa_C | Chlorophyll a, Corrected (Monochromatic) | 44 | I | <0> | ug/L |  | 18 |  | 54 |  | 2019-07-26 09:07 | Precision data is not available for at least one component due to the small amount of analyte in the QC sample. Refer to QA report for available precision data. | SM 10200 H (mod.) |  |  | FDEP | RQ-2019-07-15-05
4798 | GTMGL2NUT | 2019-07-15 12:50 | Sample |  |  | CHLa_UnC | Chlorophyll a, Uncorrected (Trichromatic) | 43 |  | <0> | ug/L |  | 13 |  | 39 |  | 2019-07-26 09:07 | Precision data is not available for at least one component due to the small amount of analyte in the QC sample. Refer to QA report for available precision data. | SM 10200 H (mod.) |  |  | FDEP | RQ-2019-07-15-05
4799 | GTMGL2NUT | 2019-07-15 12:50 | Sample |  |  | PHEA | Phaeophytin a | 20 | U | <-4> [SBL] | ug/L |  | 20 |  | 58 |  | 2019-07-26 09:07 | Precision data is not available for at least one component due to the small amount of analyte in the QC sample. Refer to QA report for available precision data. | SM 10200 H (mod.) |  |  | FDEP | RQ-2019-07-15-05
4813 | GTMGL2NUT | 2019-07-15 12:50 | Sample |  |  | ECOLI | Escherichia Coli-Quanti-Tray | 364 | Q | <1> (CHB) | MPN/100 mL |  | 10 |  | 10 |  | 2019-07-17 11:30 |  | SM 9223 Quanti-Tray |  |  | FDEP | RQ-2019-07-15-05
4814 | GTMGL2NUT | 2019-07-15 12:50 | Sample |  |  | ENTERO | Enterococcus | 41 | Q | <1> (CHB) | MPN/100 mL |  | 10 |  | 10 |  | 2019-07-17 16:39 |  | Enterolert/QT |  |  | FDEP | RQ-2019-07-15-05
4822 | GTMGL2NUT | 2019-07-15 12:50 | Sample |  |  | FECCOL | Coliform, Fecal | 100 | BQ | <1> [GSM] (CHB) | CFU/100mL |  | 100 |  | 100 |  | 2019-07-17 15:36 | Precision data for QC sample is unavailable due to the colony count falling outside of method acceptable range. | SM 9222 D |  |  | FDEP | RQ-2019-07-15-05
4768 | GTMGL2NUT | 2019-07-15 12:50 | Sample | 30.1161 | -81.3511 | TKN | Total Kjeldahl Nitrogen | 2.9 |  | <0> | mg N/L |  | 0.16 |  | 0.4 |  | 2019-07-24 15:37 |  | EPA 351.2 Rev. 2.0 |  |  | FDEP | RQ-2019-07-15-05
4780 | GTMGL2NUT | 2019-07-15 12:50 | Sample | 30.1161 | -81.3511 | TKNF | Kjeldahl Nitrogen, Filtered | 2.4 |  | <0> | mg N/L |  | 0.16 |  | 0.4 |  | 2019-07-25 09:49 |  | EPA 351.2 Rev. 2.0 |  |  | FDEP | RQ-2019-07-15-05
4766 | GTMGL2NUT | 2019-07-15 12:50 | Sample | 30.1161 | -81.3511 | NO23F | Nitrate+Nitrite | 0.004 | U | <-4> [SBL] (CUF) | mg N/L |  | 0.004 |  | 0.01 |  | 2019-07-23 14:06 |  | EPA 353.2 Rev. 2.0 |  |  | FDEP | RQ-2019-07-15-05
4767 | GTMGL2NUT | 2019-07-15 12:50 | Sample | 30.1161 | -81.3511 | TP | Total Phosphorus | 0.19 |  | <0> | mg P/L |  | 0.01 |  | 0.1 |  | 2019-07-18 09:34 |  | EPA 365.1 Rev. 2.0 |  |  | FDEP | RQ-2019-07-15-05
| GTMGL2NUT | 2019-07-15 12:50 | Field |  |  | ATEMP | Air temperature | 32.6 |  | <0> | C
| GTMGL2NUT | 2019-07-15 12:50 | Field |  |  | WIND_S | Wind Speed | 1.8 |  | <0> | m/s
| GTMGL2NUT | 2019-07-15 12:50 | Field |  |  | WIND_D | Wind Direction | NE |  | <0>
| GTMGL2NUT | 2019-07-15 12:50 | Field |  |  | SECCHI | Secchi Disk | 0.5 |  | <0> | m
| GTMGL2NUT | 2019-07-15 12:50 | Field |  |  | WTEM | Water temperature | 32.7 |  | <0> | C
| GTMGL2NUT | 2019-07-15 12:50 | Field |  |  | SpCond | Specific Conductance | 12883 |  | <0> | uS/cm
| GTMGL2NUT | 2019-07-15 12:50 | Field |  |  | pH | pH | 8.33 |  | <0>
| GTMGL2NUT | 2019-07-15 12:50 | Field |  |  | DO | Dissolved oxygen | 6.92 |  | <0> | mg/L
| GTMGL2NUT | 2019-07-15 12:50 | Field |  |  | DO_p | Dissolved oxygen, percent saturation | 99.6 |  | <0> | %
| GTMGL1NUT | 2019-07-15 13:15 | Field |  |  | DO | Dissolved oxygen | 3.26 |  | <0> | mg/L
| GTMGL1NUT | 2019-07-15 13:15 | Field |  |  | DO_p | Dissolved oxygen, percent saturation | 47.3 |  | <0> | %
4770 | GTMGL1NUT | 2019-07-15 13:15 | Sample | 30.1504 | -81.3604 | NH4F | Ammonium, Filtered | 0.066 |  | <1> (CUF) | mg N/L |  | 0.002 |  | 0.005 |  | 2019-07-23 13:41 |  | EPA 350.1 Rev. 2.0 |  |  | FDEP | RQ-2019-07-15-05
4737 | GTMGL1NUT | 2019-07-15 13:15 | Sample | 30.1504 | -81.3604 | Bromide | Bromide | 0.44 |  | <0> | mg Br/L |  | 0.013 |  | 0.04 |  | 2019-07-18 01:21 |  | EPA 300.0 |  |  | FDEP | RQ-2019-07-15-05
4738 | GTMGL1NUT | 2019-07-15 13:15 | Sample | 30.1504 | -81.3604 | Fluoride | Fluoride | 0.25 |  | <0> | mg F/L |  | 0.035 |  | 0.1 |  | 2019-07-23 06:47 |  | SM 4500 F-C-97 |  |  | FDEP | RQ-2019-07-15-05
4774 | GTMGL1NUT | 2019-07-15 13:15 | Sample | 30.1504 | -81.3604 | W-TOC | Organic Carbon | 24 |  | <0> | mg C/L |  | 0.5 |  | 1 |  | 2019-07-19 01:13 |  | SM 5310 B-00 |  |  | FDEP | RQ-2019-07-15-05
4735 | GTMGL1NUT | 2019-07-15 13:15 | Sample | 30.1504 | -81.3604 | Alkalinity | Total Alkalinity | 172 |  | <0> | mg CaCO3/L |  | 0.65 |  | 2.5 |  | 2019-07-23 06:47 |  | SM 2320 B-97 |  |  | FDEP | RQ-2019-07-15-05
4739 | GTMGL1NUT | 2019-07-15 13:15 | Sample | 30.1504 | -81.3604 | TSS | Total Suspended Solids | 4 | I | <0> | mg/L |  | 2 |  | 10 |  | 2019-07-16 21:03 | Batch relative percent difference is unavailable because of low analyte concentration in the QC sample. | SM 2540 D-97 |  |  | FDEP | RQ-2019-07-15-05
4736 | GTMGL1NUT | 2019-07-15 13:15 | Sample | 30.1504 | -81.3604 | Turbidity | Turbidity | 2.4 |  | <0> | NTU |  | 0.1 |  | 0.13 |  | 2019-07-16 16:25 |  | EPA 180.1 Rev. 2.0 |  |  | FDEP | RQ-2019-07-15-05
4800 | GTMGL1NUT | 2019-07-15 13:15 | Sample |  |  | CHLa_C | Chlorophyll a, Corrected (Monochromatic) | 16 |  | <0> | ug/L |  | 0.82 |  | 2.5 |  | 2019-07-26 09:07 | Precision data is not available for at least one component due to the small amount of analyte in the QC sample. Refer to QA report for available precision data. | SM 10200 H (mod.) |  |  | FDEP | RQ-2019-07-15-05
4801 | GTMGL1NUT | 2019-07-15 13:15 | Sample |  |  | CHLa_UnC | Chlorophyll a, Uncorrected (Trichromatic) | 17 |  | <0> | ug/L |  | 0.6 |  | 1.8 |  | 2019-07-26 09:07 | Precision data is not available for at least one component due to the small amount of analyte in the QC sample. Refer to QA report for available precision data. | SM 10200 H (mod.) |  |  | FDEP | RQ-2019-07-15-05
4802 | GTMGL1NUT | 2019-07-15 13:15 | Sample |  |  | PHEA | Phaeophytin a | 0.93 | I | <0> | ug/L |  | 0.9 |  | 2.7 |  | 2019-07-26 09:07 | Precision data is not available for at least one component due to the small amount of analyte in the QC sample. Refer to QA report for available precision data. | SM 10200 H (mod.) |  |  | FDEP | RQ-2019-07-15-05
4815 | GTMGL1NUT | 2019-07-15 13:15 | Sample |  |  | ECOLI | Escherichia Coli-Quanti-Tray | 52 | Q | <1> (CHB) | MPN/100 mL |  | 10 |  | 10 |  | 2019-07-17 11:30 |  | SM 9223 Quanti-Tray |  |  | FDEP | RQ-2019-07-15-05
4816 | GTMGL1NUT | 2019-07-15 13:15 | Sample |  |  | ENTERO | Enterococcus | 52 | Q | <1> (CHB) | MPN/100 mL |  | 10 |  | 10 |  | 2019-07-17 16:39 |  | Enterolert/QT |  |  | FDEP | RQ-2019-07-15-05
4823 | GTMGL1NUT | 2019-07-15 13:15 | Sample |  |  | FECCOL | Coliform, Fecal | 130 | BQ | <1> [GSM] (CHB) | CFU/100mL |  | 9 |  | 9 |  | 2019-07-17 15:36 | Precision data for QC sample is unavailable due to the colony count falling outside of method acceptable range. | SM 9222 D |  |  | FDEP | RQ-2019-07-15-05
4773 | GTMGL1NUT | 2019-07-15 13:15 | Sample | 30.1504 | -81.3604 | TKN | Total Kjeldahl Nitrogen | 1.3 |  | <0> | mg N/L |  | 0.08 |  | 0.2 |  | 2019-07-24 15:54 |  | EPA 351.2 Rev. 2.0 |  |  | FDEP | RQ-2019-07-15-05
4781 | GTMGL1NUT | 2019-07-15 13:15 | Sample | 30.1504 | -81.3604 | TKNF | Kjeldahl Nitrogen, Filtered | 1.3 |  | <0> | mg N/L |  | 0.08 |  | 0.2 |  | 2019-07-24 15:56 |  | EPA 351.2 Rev. 2.0 |  |  | FDEP | RQ-2019-07-15-05
4771 | GTMGL1NUT | 2019-07-15 13:15 | Sample | 30.1504 | -81.3604 | NO23F | Nitrate+Nitrite | 0.004 | U | <-4> [SBL] (CUF) | mg N/L |  | 0.004 |  | 0.01 |  | 2019-07-24 08:48 |  | EPA 353.2 Rev. 2.0 |  |  | FDEP | RQ-2019-07-15-05
4772 | GTMGL1NUT | 2019-07-15 13:15 | Sample | 30.1504 | -81.3604 | TP | Total Phosphorus | 0.64 |  | <0> | mg P/L |  | 0.01 |  | 0.1 |  | 2019-07-26 10:34 |  | EPA 365.1 Rev. 2.0 |  |  | FDEP | RQ-2019-07-15-05
| GTMGL1NUT | 2019-07-15 13:15 | Field |  |  | SALT | Salinity | 0.47 |  | <0> | ppt
| GTMGL1NUT | 2019-07-15 13:15 | Field |  |  | WDEPTH | Water Depth | 0.5 |  | <0> | m
| GTMGL1NUT | 2019-07-15 13:15 | Field |  |  | ATEMP | Air temperature | 33.4 |  | <0> | C
| GTMGL1NUT | 2019-07-15 13:15 | Field |  |  | WIND_S | Wind Speed | 1.8 |  | <0> | m/s
| GTMGL1NUT | 2019-07-15 13:15 | Field |  |  | WIND_D | Wind Direction | N |  | <0>
| GTMGL1NUT | 2019-07-15 13:15 | Field |  |  | SECCHI | Secchi Disk | >1.2 |  | <0> | m
| GTMGL1NUT | 2019-07-15 13:15 | Field |  |  | WTEM | Water temperature | 32.3 |  | <0> | C
| GTMGL1NUT | 2019-07-15 13:15 | Field |  |  | SpCond | Specific Conductance | 965 |  | <0> | uS/cm
| GTMGL1NUT | 2019-07-15 13:15 | Field |  |  | pH | pH | 7.77 |  | <0>
| GTMMKNUT | 2019-08-12 | Field |  |  | WDEPTH | Water Depth |  |  | <-2> [GDM] | m
| GTMMKNUT | 2019-08-12 | Field |  |  | SALT | Salinity |  |  | <-2> [GDM] | ppt
| GTMMKNUT | 2019-08-12 | Field |  |  | ATEMP | Air temperature |  |  | <-2> [GDM] | C
| GTMMKNUT | 2019-08-12 | Field |  |  | WIND_S | Wind Speed |  |  | <-2> [GDM] | m/s
| GTMMKNUT | 2019-08-12 | Field |  |  | WIND_D | Wind Direction |  |  | <-2> [GDM]
| GTMMKNUT | 2019-08-12 | Field |  |  | SECCHI | Secchi Disk |  |  | <-2> [GDM] | m
| GTMMKNUT | 2019-08-12 | Field |  |  | WTEM | Water temperature |  |  | <-2> [GDM] | C
| GTMMKNUT | 2019-08-12 | Field |  |  | SpCond | Specific Conductance |  |  | <-2> [GDM] | uS/cm
| GTMMKNUT | 2019-08-12 | Field |  |  | pH | pH |  |  | <-2> [GDM]
| GTMMKNUT | 2019-08-12 | Field |  |  | DO | Dissolved oxygen |  |  | <-2> [GDM] | mg/L
| GTMMKNUT | 2019-08-12 | Field |  |  | DO_p | Dissolved oxygen, percent saturation |  |  | <-2> [GDM] | %
| GTMMKNUT | 2019-08-12 | Sample |  |  | CHLa_C | Chlorophyll a, Corrected (Monochromatic) |  |  | <-2> [GDM] | ug/L
| GTMMKNUT | 2019-08-12 | Sample |  |  | CHLa_UnC | Chlorophyll a, Uncorrected (Trichromatic) |  |  | <-2> [GDM] | ug/L
| GTMMKNUT | 2019-08-12 | Sample |  |  | CHLb_Tri_N | Chlorophyll b (Trichromatic) |  |  | <-2> [GDM] | ug/L
| GTMMKNUT | 2019-08-12 | Sample |  |  | CHLc_Tri_N | Chlorophyll c (Trichromatic) |  |  | <-2> [GDM] | ug/L
| GTMMKNUT | 2019-08-12 | Sample |  |  | OD664b/OD665a | OD664b/OD665a |  |  | <-2> [GDM] | NONE
| GTMMKNUT | 2019-08-12 | Sample |  |  | PHEA | Phaeophytin a |  |  | <-2> [GDM] | ug/L
| GTMMKNUT | 2019-08-12 | Sample |  |  | NH4F | Ammonium, Filtered |  |  | <-2> [GDM] (CUF) | mg N/L
| GTMMKNUT | 2019-08-12 | Sample |  |  | FECCOL | Coliform, Fecal |  |  | <-2> [GDM] | CFU/100mL
| GTMMKNUT | 2019-08-12 | Sample |  |  | ENTERO | Enterococcus |  |  | <-2> [GDM] | MPN/100mL
| GTMMKNUT | 2019-08-12 | Sample |  |  | TKN | Total Kjeldahl Nitrogen |  |  | <-2> [GDM] | mg/L
| GTMMKNUT | 2019-08-12 | Sample |  |  | TKNF | Kjeldahl Nitrogen, Filtered |  |  | <-2> [GDM] | mg/L
| GTMMKNUT | 2019-08-12 | Sample |  |  | NO23F | Nitrate+Nitrite |  |  | <-2> [GDM] (CUF) | mg/L
| GTMMKNUT | 2019-08-12 | Sample |  |  | TP | Total Phosphorus |  |  | <-2> [GDM] | mg/L
| GTMMKNUT | 2019-08-12 | Sample |  |  | TN | Total Nitrogen |  |  | <-2> [GDM] | mg/L
| GTMGR3NUT | 2019-08-12 09:00 | Field |  |  | SALT | Salinity | 33.08 |  | <0> | ppt
| GTMGR3NUT | 2019-08-12 09:00 | Sample |  |  | CHLa_C | Chlorophyll a, Corrected (Monochromatic) | 6.7 |  | <0> | ug/L | 1.4 | 1.4 | 1.33 |  | 2019-08-12 14:53 | 2019-08-19 17:44 |  | SM 10200 H | E82502 | NELAC | ALS Environmental
| GTMGR3NUT | 2019-08-12 09:00 | Sample |  |  | CHLa_UnC | Chlorophyll a, Uncorrected (Trichromatic) | 8 |  | <0> | ug/L | 1.4 | 1.4 | 1.33 |  | 2019-08-12 14:53 | 2019-08-19 17:44 |  | SM 10200 H | E82502 | NELAC | ALS Environmental
| GTMGR3NUT | 2019-08-12 09:00 | Sample |  |  | CHLb_Tri_N | Chlorophyll b (Trichromatic) | 1.4 | U | <-4> [SBL] | ug/L | 1.4 | 1.4 | 1.33 |  | 2019-08-12 14:53 | 2019-08-19 17:44 |  | SM 10200 H | E82502 | NELAC | ALS Environmental
| GTMGR3NUT | 2019-08-12 09:00 | Sample |  |  | CHLc_Tri_N | Chlorophyll c (Trichromatic) | 1.4 | U | <-4> [SBL] | ug/L | 1.4 | 1.4 | 1.33 |  | 2019-08-12 14:53 | 2019-08-19 17:44 |  | SM 10200 H | E82502 | NELAC | ALS Environmental
| GTMGR3NUT | 2019-08-12 09:00 | Sample |  |  | OD664b/OD665a | OD664b/OD665a | 1.56 |  | <0> | NONE |  |  | 1.33 |  | 2019-08-12 14:53 | 2019-08-19 17:44 |  | SM 10200 H | E82502 | NELAC | ALS Environmental
| GTMGR3NUT | 2019-08-12 09:00 | Sample |  |  | PHEA | Phaeophytin a | 1.7 |  | <0> | ug/L | 1.4 | 1.4 | 1.33 |  | 2019-08-12 14:53 | 2019-08-19 17:44 |  | SM 10200 H | E82502 | NELAC | ALS Environmental
| GTMGR3NUT | 2019-08-12 09:00 | Sample |  |  | NH4F | Ammonium, Filtered | 0.027 |  | <0> | mg N/L | 0.01 | 0.005 | 1 |  | 2019-08-12 14:53 | 2019-08-13 16:13 |  | 350.1 | E82502 | NELAC | ALS Environmental
| GTMGR3NUT | 2019-08-12 09:00 | Sample |  |  | FECCOL | Coliform, Fecal | 10 | U | <-4> [SBL] | CFU/100mL | 10 |  | 10 |  | 2019-08-12 14:53 | 2019-08-12 16:40 |  | SM 9222 D | E82502 | NELAC | ALS Environmental
| GTMGR3NUT | 2019-08-12 09:00 | Sample |  |  | ENTERO | Enterococcus | 10 | U | <-4> [SBL] | MPN/100mL | 10 |  | 10 |  | 2019-08-12 14:53 | 2019-08-12 16:05 |  | ASTM D6503-99 | E82502 | NELAC | ALS Environmental
| GTMGR3NUT | 2019-08-12 09:00 | Sample |  |  | TKN | Total Kjeldahl Nitrogen | 1.37 |  | <0> | mg/L | 0.5 | 0.14 | 1 |  | 2019-08-12 14:53 | 2019-08-15 18:24 |  | 351.2 | E82502 | NELAC | ALS Environmental
| GTMGR3NUT | 2019-08-12 09:00 | Sample |  |  | TKNF | Kjeldahl Nitrogen, Filtered | 0.76 |  | <0> | mg/L | 0.5 | 0.14 | 1 |  | 2019-08-12 14:53 | 2019-08-15 17:56 |  | 351.2 | E82502 | NELAC | ALS Environmental
| GTMGR3NUT | 2019-08-12 09:00 | Sample |  |  | NO23F | Nitrate+Nitrite | 0.01 | U | <-4> [SBL] (CUF) | mg/L | 0.01 | 0.008 | 1 |  | 2019-08-12 14:53 | 2019-08-15 12:22 |  | 353.2 | E82502 | NELAC | ALS Environmental
| GTMGR3NUT | 2019-08-12 09:00 | Field |  |  | ATEMP | Air temperature | 28.6 |  | <0> | C
| GTMGR3NUT | 2019-08-12 09:00 | Field |  |  | WIND_S | Wind Speed | 0.9 |  | <0> | m/s
| GTMGR3NUT | 2019-08-12 09:00 | Field |  |  | WIND_D | Wind Direction | SW |  | <0>
| GTMGR3NUT | 2019-08-12 09:00 | Field |  |  | SECCHI | Secchi Disk | 1.5 |  | <0> | m
| GTMGR3NUT | 2019-08-12 09:00 | Field |  |  | WTEM | Water temperature | 30 |  | <0> | C
| GTMGR3NUT | 2019-08-12 09:00 | Field |  |  | SpCond | Specific Conductance | 50672 |  | <0> | uS/cm
| GTMGR3NUT | 2019-08-12 09:00 | Field |  |  | pH | pH | 7.3 |  | <0>
| GTMGR3NUT | 2019-08-12 09:00 | Field |  |  | WDEPTH | Water Depth | 3.1098 | converted from ft (ft/3.28) | <0> | m
| GTMGR3NUT | 2019-08-12 09:00 | Field |  |  | DO | Dissolved oxygen | 4.89 |  | <0> | mg/L
| GTMGR3NUT | 2019-08-12 09:00 | Sample |  |  | TP | Total Phosphorus | 0.0342 |  | <0> | mg/L | 0.005 | 0.0027 | 1 |  | 2019-08-12 14:53 | 2019-08-13 15:02 |  | 365.1 | E82502 | NELAC | ALS Environmental
| GTMGR3NUT | 2019-08-12 09:00 | Sample |  |  | TN | Total Nitrogen | 1.37 |  | <0> | mg/L | 0.5 |  | 1 |  | 2019-08-12 14:53 | NA |  | Calculation | E82502 | NELAC | ALS Environmental
| GTMGR3NUT | 2019-08-12 09:00 | Field |  |  | DO_p | Dissolved oxygen, percent saturation | 77.7 |  | <0> | %
| GTMGRNUT | 2019-08-12 09:16 | Sample |  |  | CHLa_C | Chlorophyll a, Corrected (Monochromatic) | 10.4 |  | <0> | ug/L | 2.5 | 2.5 | 2.5 |  | 2019-08-12 14:53 | 2019-08-19 17:44 |  | SM 10200 H | E82502 | NELAC | ALS Environmental
| GTMGRNUT | 2019-08-12 09:16 | Sample |  |  | CHLa_UnC | Chlorophyll a, Uncorrected (Trichromatic) | 12.4 |  | <0> | ug/L | 2.5 | 2.5 | 2.5 |  | 2019-08-12 14:53 | 2019-08-19 17:44 |  | SM 10200 H | E82502 | NELAC | ALS Environmental
| GTMGRNUT | 2019-08-12 09:16 | Sample |  |  | CHLb_Tri_N | Chlorophyll b (Trichromatic) | 2.5 | U | <-4> [SBL] | ug/L | 2.5 | 2.5 | 2.5 |  | 2019-08-12 14:53 | 2019-08-19 17:44 |  | SM 10200 H | E82502 | NELAC | ALS Environmental
| GTMGRNUT | 2019-08-12 09:16 | Sample |  |  | CHLc_Tri_N | Chlorophyll c (Trichromatic) | 2.5 | U | <-4> [SBL] | ug/L | 2.5 | 2.5 | 2.5 |  | 2019-08-12 14:53 | 2019-08-19 17:44 |  | SM 10200 H | E82502 | NELAC | ALS Environmental
| GTMGRNUT | 2019-08-12 09:16 | Sample |  |  | OD664b/OD665a | OD664b/OD665a | 1.55 |  | <0> | NONE |  |  | 2.5 |  | 2019-08-12 14:53 | 2019-08-19 17:44 |  | SM 10200 H | E82502 | NELAC | ALS Environmental
| GTMGRNUT | 2019-08-12 09:16 | Sample |  |  | PHEA | Phaeophytin a | 2.8 |  | <0> | ug/L | 2.5 | 2.5 | 2.5 |  | 2019-08-12 14:53 | 2019-08-19 17:44 |  | SM 10200 H | E82502 | NELAC | ALS Environmental
| GTMGRNUT | 2019-08-12 09:16 | Sample |  |  | FECCOL | Coliform, Fecal | 10 | U | <-4> [SBL] | CFU/100mL | 10 |  | 10 |  | 2019-08-12 14:53 | 2019-08-12 16:40 |  | SM 9222 D | E82502 | NELAC | ALS Environmental
| GTMGRNUT | 2019-08-12 09:16 | Field |  |  | DO | Dissolved oxygen | 3.99 |  | <0> | mg/L
| GTMGRNUT | 2019-08-12 09:16 | Field |  |  | ATEMP | Air temperature | 28.8 |  | <0> | C
| GTMGRNUT | 2019-08-12 09:16 | Field |  |  | WIND_S | Wind Speed | 0.9 |  | <0> | m/s
| GTMGRNUT | 2019-08-12 09:16 | Field |  |  | WIND_D | Wind Direction | SSE |  | <0>
| GTMGRNUT | 2019-08-12 09:16 | Field |  |  | SECCHI | Secchi Disk | 1 |  | <0> | m
| GTMGRNUT | 2019-08-12 09:16 | Field |  |  | WTEM | Water temperature | 30.1 |  | <0> | C
| GTMGRNUT | 2019-08-12 09:16 | Field |  |  | SpCond | Specific Conductance | 49200 |  | <0> | uS/cm
| GTMGRNUT | 2019-08-12 09:16 | Field |  |  | pH | pH | 7.39 |  | <0>
| GTMGRNUT | 2019-08-12 09:16 | Field |  |  | SALT | Salinity | 31.98 |  | <0> | ppt
| GTMGRNUT | 2019-08-12 09:16 | Sample |  |  | ENTERO | Enterococcus | 10 | U | <-4> [SBL] | MPN/100mL | 10 |  | 10 |  | 2019-08-12 14:53 | 2019-08-12 16:05 |  | ASTM D6503-99 | E82502 | NELAC | ALS Environmental
| GTMGRNUT | 2019-08-12 09:16 | Sample |  |  | NH4F | Ammonium, Filtered | 0.023 |  | <0> | mg N/L | 0.01 | 0.005 | 1 |  | 2019-08-12 14:53 | 2019-08-13 16:12 |  | 350.1 | E82502 | NELAC | ALS Environmental
| GTMGRNUT | 2019-08-12 09:16 | Sample |  |  | TN | Total Nitrogen | 1.11 |  | <0> | mg/L | 0.5 |  | 1 |  | 2019-08-12 14:53 | NA |  | Calculation | E82502 | NELAC | ALS Environmental
| GTMGRNUT | 2019-08-12 09:16 | Sample |  |  | TKN | Total Kjeldahl Nitrogen | 1.11 |  | <0> | mg/L | 0.5 | 0.14 | 1 |  | 2019-08-12 14:53 | 2019-08-15 18:12 |  | 351.2 | E82502 | NELAC | ALS Environmental
| GTMGRNUT | 2019-08-12 09:16 | Sample |  |  | TKNF | Kjeldahl Nitrogen, Filtered | 1.21 |  | <0> | mg/L | 0.5 | 0.14 | 1 |  | 2019-08-12 14:53 | 2019-08-15 17:55 |  | 351.2 | E82502 | NELAC | ALS Environmental
| GTMGRNUT | 2019-08-12 09:16 | Sample |  |  | NO23F | Nitrate+Nitrite | 0.01 | U | <-4> [SBL] (CUF) | mg/L | 0.01 | 0.008 | 1 |  | 2019-08-12 14:53 | 2019-08-15 12:20 |  | 353.2 | E82502 | NELAC | ALS Environmental
| GTMGRNUT | 2019-08-12 09:16 | Sample |  |  | TP | Total Phosphorus | 0.0503 |  | <0> | mg/L | 0.005 | 0.0027 | 1 |  | 2019-08-12 14:53 | 2019-08-13 14:58 |  | 365.1 | E82502 | NELAC | ALS Environmental
| GTMGRNUT | 2019-08-12 09:16 | Field |  |  | WDEPTH | Water Depth | 3.4451 | converted from ft (ft/3.28) | <0> | m
| GTMGRNUT | 2019-08-12 09:16 | Field |  |  | DO_p | Dissolved oxygen, percent saturation | 63.2 |  | <0> | %
| GTMGR1NUT | 2019-08-12 09:35 | Field |  |  | DO | Dissolved oxygen | 3.2 |  | <0> | mg/L
| GTMGR1NUT | 2019-08-12 09:35 | Field |  |  | DO_p | Dissolved oxygen, percent saturation | 50.7 |  | <0> | %
| GTMGR1NUT | 2019-08-12 09:35 | Sample |  |  | CHLa_C | Chlorophyll a, Corrected (Monochromatic) | 7.3 |  | <0> | ug/L | 2.5 | 2.5 | 2.5 |  | 2019-08-12 14:53 | 2019-08-19 17:44 |  | SM 10200 H | E82502 | NELAC | ALS Environmental
| GTMGR1NUT | 2019-08-12 09:35 | Sample |  |  | CHLa_UnC | Chlorophyll a, Uncorrected (Trichromatic) | 9 |  | <0> | ug/L | 2.5 | 2.5 | 2.5 |  | 2019-08-12 14:53 | 2019-08-19 17:44 |  | SM 10200 H | E82502 | NELAC | ALS Environmental
| GTMGR1NUT | 2019-08-12 09:35 | Sample |  |  | CHLb_Tri_N | Chlorophyll b (Trichromatic) | 2.5 | U | <-4> [SBL] | ug/L | 2.5 | 2.5 | 2.5 |  | 2019-08-12 14:53 | 2019-08-19 17:44 |  | SM 10200 H | E82502 | NELAC | ALS Environmental
| GTMGR1NUT | 2019-08-12 09:35 | Sample |  |  | CHLc_Tri_N | Chlorophyll c (Trichromatic) | 2.5 | U | <-4> [SBL] | ug/L | 2.5 | 2.5 | 2.5 |  | 2019-08-12 14:53 | 2019-08-19 17:44 |  | SM 10200 H | E82502 | NELAC | ALS Environmental
| GTMGR1NUT | 2019-08-12 09:35 | Sample |  |  | OD664b/OD665a | OD664b/OD665a | 1.53 |  | <0> | NONE |  |  | 2.5 |  | 2019-08-12 14:53 | 2019-08-19 17:44 |  | SM 10200 H | E82502 | NELAC | ALS Environmental
| GTMGR1NUT | 2019-08-12 09:35 | Sample |  |  | PHEA | Phaeophytin a | 2.5 | U | <-4> [SBL] | ug/L | 2.5 | 2.5 | 2.5 |  | 2019-08-12 14:53 | 2019-08-19 17:44 |  | SM 10200 H | E82502 | NELAC | ALS Environmental
| GTMGR1NUT | 2019-08-12 09:35 | Sample |  |  | NH4F | Ammonium, Filtered | 0.017 |  | <0> | mg N/L | 0.01 | 0.005 | 1 |  | 2019-08-12 14:53 | 2019-08-13 16:21 |  | 350.1 | E82502 | NELAC | ALS Environmental
| GTMGR1NUT | 2019-08-12 09:35 | Sample |  |  | FECCOL | Coliform, Fecal | 10 | U | <-4> [SBL] | CFU/100mL | 10 |  | 10 |  | 2019-08-12 14:53 | 2019-08-12 16:40 |  | SM 9222 D | E82502 | NELAC | ALS Environmental
| GTMGR1NUT | 2019-08-12 09:35 | Sample |  |  | ENTERO | Enterococcus | 10 | U | <-4> [SBL] | MPN/100mL | 10 |  | 10 |  | 2019-08-12 14:53 | 2019-08-12 16:05 |  | ASTM D6503-99 | E82502 | NELAC | ALS Environmental
| GTMGR1NUT | 2019-08-12 09:35 | Sample |  |  | TKN | Total Kjeldahl Nitrogen | 1.46 |  | <0> | mg/L | 0.5 | 0.14 | 1 |  | 2019-08-12 14:53 | 2019-08-15 18:20 |  | 351.2 | E82502 | NELAC | ALS Environmental
| GTMGR1NUT | 2019-08-12 09:35 | Sample |  |  | TKNF | Kjeldahl Nitrogen, Filtered | 1.17 |  | <0> | mg/L | 0.5 | 0.14 | 1 |  | 2019-08-12 14:53 | 2019-08-15 17:57 |  | 351.2 | E82502 | NELAC | ALS Environmental
| GTMGR1NUT | 2019-08-12 09:35 | Sample |  |  | NO23F | Nitrate+Nitrite | 0.01 | U | <-4> [SBL] (CUF) | mg/L | 0.01 | 0.008 | 1 |  | 2019-08-12 14:53 | 2019-08-15 12:23 |  | 353.2 | E82502 | NELAC | ALS Environmental
| GTMGR1NUT | 2019-08-12 09:35 | Field |  |  | SALT | Salinity | 31.95 |  | <0> | ppt
| GTMGR1NUT | 2019-08-12 09:35 | Field |  |  | WDEPTH | Water Depth | 1.5244 | converted from ft (ft/3.28) | <0> | m
| GTMGR1NUT | 2019-08-12 09:35 | Field |  |  | ATEMP | Air temperature | 30.8 |  | <0> | C
| GTMGR1NUT | 2019-08-12 09:35 | Field |  |  | WIND_S | Wind Speed | 0.7 |  | <0> | m/s
| GTMGR1NUT | 2019-08-12 09:35 | Field |  |  | WIND_D | Wind Direction | SSE |  | <0>
| GTMGR1NUT | 2019-08-12 09:35 | Field |  |  | SECCHI | Secchi Disk | 0.9 |  | <0> | m
| GTMGR1NUT | 2019-08-12 09:35 | Field |  |  | WTEM | Water temperature | 31.1 |  | <0> | C
| GTMGR1NUT | 2019-08-12 09:35 | Field |  |  | SpCond | Specific Conductance | 49182 |  | <0> | uS/cm
| GTMGR1NUT | 2019-08-12 09:35 | Field |  |  | pH | pH | 7.38 |  | <0>
| GTMGR1NUT | 2019-08-12 09:35 | Sample |  |  | TP | Total Phosphorus | 0.0562 |  | <0> | mg/L | 0.005 | 0.0027 | 1 |  | 2019-08-12 14:53 | 2019-08-13 15:08 |  | 365.1 | E82502 | NELAC | ALS Environmental
| GTMGR1NUT | 2019-08-12 09:35 | Sample |  |  | TN | Total Nitrogen | 1.46 |  | <0> | mg/L | 0.5 |  | 1 |  | 2019-08-12 14:53 | NA |  | Calculation | E82502 | NELAC | ALS Environmental
| GTMRNNUT | 2019-08-12 09:50 | Field |  |  | DO | Dissolved oxygen | 2.84 |  | <0> CDA | mg/L
| GTMRNNUT | 2019-08-12 09:50 | Field |  |  | ATEMP | Air temperature | 30.6 |  | <0> | C
| GTMRNNUT | 2019-08-12 09:50 | Field |  |  | WIND_S | Wind Speed | 0.9 |  | <0> | m/s
| GTMRNNUT | 2019-08-12 09:50 | Field |  |  | WIND_D | Wind Direction | SE |  | <0>
| GTMRNNUT | 2019-08-12 09:50 | Field |  |  | SECCHI | Secchi Disk | 0.8 |  | <0> | m
| GTMRNNUT | 2019-08-12 09:50 | Field |  |  | WTEM | Water temperature | 31.5 |  | <0> | C
| GTMRNNUT | 2019-08-12 09:50 | Field |  |  | SpCond | Specific Conductance | 49018 |  | <0> | uS/cm
| GTMRNNUT | 2019-08-12 09:50 | Field |  |  | pH | pH | 7.54 |  | <0>
| GTMRNNUT | 2019-08-12 09:50 | Field |  |  | WDEPTH | Water Depth | 1.189 | converted from ft (ft/3.28) | <0> | m
| GTMRNNUT | 2019-08-12 09:50 | Sample |  |  | FECCOL | Coliform, Fecal | 10 | U | <-4> [SBL] | CFU/100mL | 10 |  | 10 |  | 2019-08-12 14:53 | 2019-08-12 16:40 |  | SM 9222 D | E82502 | NELAC | ALS Environmental
| GTMRNNUT | 2019-08-12 09:50 | Sample |  |  | ENTERO | Enterococcus | 20 |  | <0> | MPN/100mL | 10 |  | 10 |  | 2019-08-12 14:53 | 2019-08-12 16:05 |  | ASTM D6503-99 | E82502 | NELAC | ALS Environmental
| GTMRNNUT | 2019-08-12 09:50 | Sample |  |  | NH4F | Ammonium, Filtered | 0.092 |  | <0> | mg N/L | 0.01 | 0.005 | 1 |  | 2019-08-12 14:53 | 2019-08-13 16:11 |  | 350.1 | E82502 | NELAC | ALS Environmental
| GTMRNNUT | 2019-08-12 09:50 | Sample |  |  | CHLa_C | Chlorophyll a, Corrected (Monochromatic) | 14.9 |  | <0> | ug/L | 2.9 | 2.9 | 2.86 |  | 2019-08-12 14:53 | 2019-08-19 17:44 |  | SM 10200 H | E82502 | NELAC | ALS Environmental
| GTMRNNUT | 2019-08-12 09:50 | Sample |  |  | CHLa_UnC | Chlorophyll a, Uncorrected (Trichromatic) | 16.9 |  | <0> | ug/L | 2.9 | 2.9 | 2.86 |  | 2019-08-12 14:53 | 2019-08-19 17:44 |  | SM 10200 H | E82502 | NELAC | ALS Environmental
| GTMRNNUT | 2019-08-12 09:50 | Sample |  |  | CHLb_Tri_N | Chlorophyll b (Trichromatic) | 2.9 | U | <-4> [SBL] | ug/L | 2.9 | 2.9 | 2.86 |  | 2019-08-12 14:53 | 2019-08-19 17:44 |  | SM 10200 H | E82502 | NELAC | ALS Environmental
| GTMRNNUT | 2019-08-12 09:50 | Sample |  |  | CHLc_Tri_N | Chlorophyll c (Trichromatic) | 2.9 | U | <-4> [SBL] | ug/L | 2.9 | 2.9 | 2.86 |  | 2019-08-12 14:53 | 2019-08-19 17:44 |  | SM 10200 H | E82502 | NELAC | ALS Environmental
| GTMRNNUT | 2019-08-12 09:50 | Sample |  |  | OD664b/OD665a | OD664b/OD665a | 1.59 |  | <0> | NONE |  |  | 2.86 |  | 2019-08-12 14:53 | 2019-08-19 17:44 |  | SM 10200 H | E82502 | NELAC | ALS Environmental
| GTMRNNUT | 2019-08-12 09:50 | Sample |  |  | PHEA | Phaeophytin a | 2.9 | U | <-4> [SBL] | ug/L | 2.9 | 2.9 | 2.86 |  | 2019-08-12 14:53 | 2019-08-19 17:44 |  | SM 10200 H | E82502 | NELAC | ALS Environmental
| GTMRNNUT | 2019-08-12 09:50 | Sample |  |  | TN | Total Nitrogen | 1.66 |  | <0> | mg/L | 0.5 |  | 1 |  | 2019-08-12 14:53 | NA |  | Calculation | E82502 | NELAC | ALS Environmental
| GTMRNNUT | 2019-08-12 09:50 | Sample |  |  | TKN | Total Kjeldahl Nitrogen | 1.66 |  | <0> | mg/L | 0.5 | 0.14 | 1 |  | 2019-08-12 14:53 | 2019-08-15 18:11 |  | 351.2 | E82502 | NELAC | ALS Environmental
| GTMRNNUT | 2019-08-12 09:50 | Sample |  |  | TKNF | Kjeldahl Nitrogen, Filtered | 1.56 |  | <0> | mg/L | 0.5 | 0.14 | 1 |  | 2019-08-12 14:53 | 2019-08-15 17:53 |  | 351.2 | E82502 | NELAC | ALS Environmental
| GTMRNNUT | 2019-08-12 09:50 | Sample |  |  | NO23F | Nitrate+Nitrite | 0.01 | U | <-4> [SBL] (CUF) | mg/L | 0.01 | 0.008 | 1 |  | 2019-08-12 14:53 | 2019-08-15 12:19 |  | 353.2 | E82502 | NELAC | ALS Environmental
| GTMRNNUT | 2019-08-12 09:50 | Sample |  |  | TP | Total Phosphorus | 0.0718 |  | <0> | mg/L | 0.005 | 0.0027 | 1 |  | 2019-08-12 14:53 | 2019-08-13 14:56 |  | 365.1 | E82502 | NELAC | ALS Environmental
| GTMRNNUT | 2019-08-12 09:50 | Field |  |  | SALT | Salinity | 31.81 |  | <0> | ppt
| GTMRNNUT | 2019-08-12 09:50 | Field |  |  | DO_p | Dissolved oxygen, percent saturation | 74.9 |  | <0> | %
| GTMLSNUT | 2019-08-12 10:30 | Field |  |  | DO | Dissolved oxygen | 4.7 |  | <0> | mg/L
| GTMLSNUT | 2019-08-12 10:30 | Field |  |  | ATEMP | Air temperature | 33.4 |  | <0> | C
| GTMLSNUT | 2019-08-12 10:30 | Field |  |  | WIND_S | Wind Speed | 0.4 |  | <0> | m/s
| GTMLSNUT | 2019-08-12 10:30 | Field |  |  | WIND_D | Wind Direction | SE |  | <0>
| GTMLSNUT | 2019-08-12 10:30 | Field |  |  | SECCHI | Secchi Disk | 0.7 |  | <0> | m
| GTMLSNUT | 2019-08-12 10:30 | Field |  |  | WTEM | Water temperature | 31.9 |  | <0> | C
| GTMLSNUT | 2019-08-12 10:30 | Field |  |  | SpCond | Specific Conductance | 49027 |  | <0> | uS/cm
| GTMLSNUT | 2019-08-12 10:30 | Field |  |  | pH | pH | 7.76 |  | <0>
| GTMLSNUT | 2019-08-12 10:30 | Field |  |  | SALT | Salinity | 31.81 |  | <0> | ppt
| GTMLSNUT | 2019-08-12 10:30 | Sample |  |  | FECCOL | Coliform, Fecal | 10 | U | <-4> [SBL] | CFU/100mL | 10 |  | 10 |  | 2019-08-12 14:53 | 2019-08-12 16:40 |  | SM 9222 D | E82502 | NELAC | ALS Environmental
| GTMLSNUT | 2019-08-12 10:30 | Sample |  |  | ENTERO | Enterococcus | 10 | U | <-4> [SBL] | MPN/100mL | 10 |  | 10 |  | 2019-08-12 14:53 | 2019-08-12 16:05 |  | ASTM D6503-99 | E82502 | NELAC | ALS Environmental
| GTMLSNUT | 2019-08-12 10:30 | Sample |  |  | CHLa_C | Chlorophyll a, Corrected (Monochromatic) | 13.5 |  | <0> | ug/L | 2.9 | 2.9 | 2.86 |  | 2019-08-12 14:53 | 2019-08-19 17:44 |  | SM 10200 H | E82502 | NELAC | ALS Environmental
| GTMLSNUT | 2019-08-12 10:30 | Sample |  |  | CHLa_UnC | Chlorophyll a, Uncorrected (Trichromatic) | 14.9 |  | <0> | ug/L | 2.9 | 2.9 | 2.86 |  | 2019-08-12 14:53 | 2019-08-19 17:44 |  | SM 10200 H | E82502 | NELAC | ALS Environmental
| GTMLSNUT | 2019-08-12 10:30 | Sample |  |  | CHLb_Tri_N | Chlorophyll b (Trichromatic) | 2.9 | U | <-4> [SBL] | ug/L | 2.9 | 2.9 | 2.86 |  | 2019-08-12 14:53 | 2019-08-19 17:44 |  | SM 10200 H | E82502 | NELAC | ALS Environmental
| GTMLSNUT | 2019-08-12 10:30 | Sample |  |  | CHLc_Tri_N | Chlorophyll c (Trichromatic) | 2.9 | U | <-4> [SBL] | ug/L | 2.9 | 2.9 | 2.86 |  | 2019-08-12 14:53 | 2019-08-19 17:44 |  | SM 10200 H | E82502 | NELAC | ALS Environmental
| GTMLSNUT | 2019-08-12 10:30 | Sample |  |  | OD664b/OD665a | OD664b/OD665a | 1.62 |  | <0> | NONE |  |  | 2.86 |  | 2019-08-12 14:53 | 2019-08-19 17:44 |  | SM 10200 H | E82502 | NELAC | ALS Environmental
| GTMLSNUT | 2019-08-12 10:30 | Sample |  |  | PHEA | Phaeophytin a | 2.9 | U | <-4> [SBL] | ug/L | 2.9 | 2.9 | 2.86 |  | 2019-08-12 14:53 | 2019-08-19 17:44 |  | SM 10200 H | E82502 | NELAC | ALS Environmental
| GTMLSNUT | 2019-08-12 10:30 | Sample |  |  | NH4F | Ammonium, Filtered | 0.023 |  | <0> | mg N/L | 0.01 | 0.005 | 1 |  | 2019-08-12 14:53 | 2019-08-13 16:10 |  | 350.1 | E82502 | NELAC | ALS Environmental
| GTMLSNUT | 2019-08-12 10:30 | Sample |  |  | TN | Total Nitrogen | 1.78 |  | <0> | mg/L | 0.5 |  | 1 |  | 2019-08-12 14:53 | NA |  | Calculation | E82502 | NELAC | ALS Environmental
| GTMLSNUT | 2019-08-12 10:30 | Sample |  |  | TKN | Total Kjeldahl Nitrogen | 1.78 |  | <0> | mg/L | 0.5 | 0.14 | 1 |  | 2019-08-12 14:53 | 2019-08-15 18:09 |  | 351.2 | E82502 | NELAC | ALS Environmental
| GTMLSNUT | 2019-08-12 10:30 | Sample |  |  | TKNF | Kjeldahl Nitrogen, Filtered | 1.23 |  | <0> | mg/L | 0.5 | 0.14 | 1 |  | 2019-08-12 14:53 | 2019-08-15 17:52 |  | 351.2 | E82502 | NELAC | ALS Environmental
| GTMLSNUT | 2019-08-12 10:30 | Sample |  |  | NO23F | Nitrate+Nitrite | 0.01 | U | <-4> [SBL] (CUF) | mg/L | 0.01 | 0.008 | 1 |  | 2019-08-12 14:53 | 2019-08-15 12:09 |  | 353.2 | E82502 | NELAC | ALS Environmental
| GTMLSNUT | 2019-08-12 10:30 | Sample |  |  | TP | Total Phosphorus | 0.0686 |  | <0> | mg/L | 0.005 | 0.0027 | 1 |  | 2019-08-12 14:53 | 2019-08-13 14:55 |  | 365.1 | E82502 | NELAC | ALS Environmental
| GTMLSNUT | 2019-08-12 10:30 | Field |  |  | WDEPTH | Water Depth | 2.8 | Staff Gauge | <0> | m
| GTMLSNUT | 2019-08-12 10:30 | Field |  |  | DO_p | Dissolved oxygen, percent saturation | 74.3 |  | <0> | %
| GTMGL4NUT | 2019-08-12 10:54 | Field |  |  | SALT | Salinity | 30.7 |  | <0> | ppt
| GTMGL4NUT | 2019-08-12 10:54 | Field |  |  | WDEPTH | Water Depth | 0.97561 | converted from ft (ft/3.28) | <0> | m
| GTMGL4NUT | 2019-08-12 10:54 | Sample |  |  | CHLa_C | Chlorophyll a, Corrected (Monochromatic) | 18.4 |  | <0> | ug/L | 3.4 | 3.4 | 3.33 |  | 2019-08-12 14:53 | 2019-08-19 17:44 |  | SM 10200 H | E82502 | NELAC | ALS Environmental
| GTMGL4NUT | 2019-08-12 10:54 | Sample |  |  | CHLa_UnC | Chlorophyll a, Uncorrected (Trichromatic) | 19.7 |  | <0> | ug/L | 3.4 | 3.4 | 3.33 |  | 2019-08-12 14:53 | 2019-08-19 17:44 |  | SM 10200 H | E82502 | NELAC | ALS Environmental
| GTMGL4NUT | 2019-08-12 10:54 | Sample |  |  | CHLb_Tri_N | Chlorophyll b (Trichromatic) | 3.4 | U | <-4> [SBL] | ug/L | 3.4 | 3.4 | 3.33 |  | 2019-08-12 14:53 | 2019-08-19 17:44 |  | SM 10200 H | E82502 | NELAC | ALS Environmental
| GTMGL4NUT | 2019-08-12 10:54 | Sample |  |  | CHLc_Tri_N | Chlorophyll c (Trichromatic) | 3.4 | U | <-4> [SBL] | ug/L | 3.4 | 3.4 | 3.33 |  | 2019-08-12 14:53 | 2019-08-19 17:44 |  | SM 10200 H | E82502 | NELAC | ALS Environmental
| GTMGL4NUT | 2019-08-12 10:54 | Sample |  |  | OD664b/OD665a | OD664b/OD665a | 1.66 |  | <0> | NONE |  |  | 3.33 |  | 2019-08-12 14:53 | 2019-08-19 17:44 |  | SM 10200 H | E82502 | NELAC | ALS Environmental
| GTMGL4NUT | 2019-08-12 10:54 | Sample |  |  | PHEA | Phaeophytin a | 3.4 | U | <-4> [SBL] | ug/L | 3.4 | 3.4 | 3.33 |  | 2019-08-12 14:53 | 2019-08-19 17:44 |  | SM 10200 H | E82502 | NELAC | ALS Environmental
| GTMGL4NUT | 2019-08-12 10:54 | Sample |  |  | NH4F | Ammonium, Filtered | 0.063 |  | <0> | mg N/L | 0.01 | 0.005 | 1 |  | 2019-08-12 14:53 | 2019-08-13 16:22 |  | 350.1 | E82502 | NELAC | ALS Environmental
| GTMGL4NUT | 2019-08-12 10:54 | Sample |  |  | FECCOL | Coliform, Fecal | 10 | U | <-4> [SBL] | CFU/100mL | 10 |  | 10 |  | 2019-08-12 14:53 | 2019-08-12 16:40 |  | SM 9222 D | E82502 | NELAC | ALS Environmental
| GTMGL4NUT | 2019-08-12 10:54 | Sample |  |  | ENTERO | Enterococcus | 10 | U | <-4> [SBL] | MPN/100mL | 10 |  | 10 |  | 2019-08-12 14:53 | 2019-08-12 16:05 |  | ASTM D6503-99 | E82502 | NELAC | ALS Environmental
| GTMGL4NUT | 2019-08-12 10:54 | Sample |  |  | TKN | Total Kjeldahl Nitrogen | 2.69 |  | <0> | mg/L | 0.5 | 0.14 | 1 |  | 2019-08-12 14:53 | 2019-08-15 18:21 |  | 351.2 | E82502 | NELAC | ALS Environmental
| GTMGL4NUT | 2019-08-12 10:54 | Sample |  |  | TKNF | Kjeldahl Nitrogen, Filtered | 1.53 |  | <0> | mg/L | 0.5 | 0.14 | 1 |  | 2019-08-12 14:53 | 2019-08-15 18:02 |  | 351.2 | E82502 | NELAC | ALS Environmental
| GTMGL4NUT | 2019-08-12 10:54 | Sample |  |  | NO23F | Nitrate+Nitrite | 0.01 | U | <-4> [SBL] (CUF) | mg/L | 0.01 | 0.008 | 1 |  | 2019-08-12 14:53 | 2019-08-15 12:25 |  | 353.2 | E82502 | NELAC | ALS Environmental
| GTMGL4NUT | 2019-08-12 10:54 | Field |  |  | ATEMP | Air temperature | 28.7 |  | <0> | C
| GTMGL4NUT | 2019-08-12 10:54 | Field |  |  | WIND_S | Wind Speed | 2.1 |  | <0> | m/s
| GTMGL4NUT | 2019-08-12 10:54 | Field |  |  | WIND_D | Wind Direction | E |  | <0>
| GTMGL4NUT | 2019-08-12 10:54 | Field |  |  | SECCHI | Secchi Disk | 0.7 |  | <0> | m
| GTMGL4NUT | 2019-08-12 10:54 | Field |  |  | WTEM | Water temperature | 32 |  | <0> | C
| GTMGL4NUT | 2019-08-12 10:54 | Field |  |  | SpCond | Specific Conductance | 46626 |  | <0> | uS/cm
| GTMGL4NUT | 2019-08-12 10:54 | Field |  |  | pH | pH | 7.79 |  | <0>
| GTMGL4NUT | 2019-08-12 10:54 | Field |  |  | DO | Dissolved oxygen | 5.45 |  | <0> | mg/L
| GTMGL4NUT | 2019-08-12 10:54 | Field |  |  | DO_p | Dissolved oxygen, percent saturation | 88.3 |  | <0> | %
| GTMGL4NUT | 2019-08-12 10:54 | Sample |  |  | TP | Total Phosphorus | 0.049 |  | <0> | mg/L | 0.005 | 0.0027 | 1 |  | 2019-08-12 14:53 | 2019-08-13 15:09 |  | 365.1 | E82502 | NELAC | ALS Environmental
| GTMGL4NUT | 2019-08-12 10:54 | Sample |  |  | TN | Total Nitrogen | 2.69 |  | <0> | mg/L | 0.5 |  | 1 |  | 2019-08-12 14:53 | NA |  | Calculation | E82502 | NELAC | ALS Environmental
| GTMLMNUT | 2019-08-12 11:20 | Sample |  |  | CHLa_C | Chlorophyll a, Corrected (Monochromatic) | 42.1 |  | <0> | ug/L | 5 | 5 | 5 |  | 2019-08-12 14:53 | 2019-08-19 17:44 |  | SM 10200 H | E82502 | NELAC | ALS Environmental
| GTMLMNUT | 2019-08-12 11:20 | Sample |  |  | CHLa_UnC | Chlorophyll a, Uncorrected (Trichromatic) | 44.3 |  | <0> | ug/L | 5 | 5 | 5 |  | 2019-08-12 14:53 | 2019-08-19 17:44 |  | SM 10200 H | E82502 | NELAC | ALS Environmental
| GTMLMNUT | 2019-08-12 11:20 | Sample |  |  | CHLb_Tri_N | Chlorophyll b (Trichromatic) | 5.1 |  | <0> | ug/L | 5 | 5 | 5 |  | 2019-08-12 14:53 | 2019-08-19 17:44 |  | SM 10200 H | E82502 | NELAC | ALS Environmental
| GTMLMNUT | 2019-08-12 11:20 | Sample |  |  | CHLc_Tri_N | Chlorophyll c (Trichromatic) | 5.4 |  | <0> | ug/L | 5 | 5 | 5 |  | 2019-08-12 14:53 | 2019-08-20 14:49 |  | SM 10200 H | E82502 | NELAC | ALS Environmental
| GTMLMNUT | 2019-08-12 11:20 | Sample |  |  | OD664b/OD665a | OD664b/OD665a | 1.67 |  | <0> | NONE |  |  | 5 |  | 2019-08-12 14:53 | 2019-08-19 17:44 |  | SM 10200 H | E82502 | NELAC | ALS Environmental
| GTMLMNUT | 2019-08-12 11:20 | Sample |  |  | PHEA | Phaeophytin a | 5 | U | <-4> [SBL] | ug/L | 5 | 5 | 5 |  | 2019-08-12 14:53 | 2019-08-19 17:44 |  | SM 10200 H | E82502 | NELAC | ALS Environmental
| GTMLMNUT | 2019-08-12 11:20 | Field |  |  | ATEMP | Air temperature | 29.4 |  | <0> | C
| GTMLMNUT | 2019-08-12 11:20 | Field |  |  | WIND_S | Wind Speed | 1.1 |  | <0> | m/s
| GTMLMNUT | 2019-08-12 11:20 | Field |  |  | WIND_D | Wind Direction | SE |  | <0>
| GTMLMNUT | 2019-08-12 11:20 | Field |  |  | SECCHI | Secchi Disk | 0.4 |  | <0> | m
| GTMLMNUT | 2019-08-12 11:20 | Field |  |  | WTEM | Water temperature | 32 |  | <0> | C
| GTMLMNUT | 2019-08-12 11:20 | Field |  |  | SpCond | Specific Conductance | 30445 |  | <0> | uS/cm
| GTMLMNUT | 2019-08-12 11:20 | Field |  |  | pH | pH | 7.9 |  | <0>
| GTMLMNUT | 2019-08-12 11:20 | Field |  |  | SALT | Salinity | 18.72 |  | <0> | ppt
| GTMLMNUT | 2019-08-12 11:20 | Field |  |  | WDEPTH | Water Depth | 0.94512 | converted from ft (ft/3.28) | <0> | m
| GTMLMNUT | 2019-08-12 11:20 | Sample |  |  | FECCOL | Coliform, Fecal | 10 | U | <-4> [SBL] | CFU/100mL | 10 |  | 10 |  | 2019-08-12 14:53 | 2019-08-12 16:40 |  | SM 9222 D | E82502 | NELAC | ALS Environmental
| GTMLMNUT | 2019-08-12 11:20 | Sample |  |  | ENTERO | Enterococcus | 10 | U | <-4> [SBL] | MPN/100mL | 10 |  | 10 |  | 2019-08-12 14:53 | 2019-08-12 16:05 |  | ASTM D6503-99 | E82502 | NELAC | ALS Environmental
| GTMLMNUT | 2019-08-12 11:20 | Sample |  |  | NH4F | Ammonium, Filtered | 0.052 |  | <0> | mg N/L | 0.005 | 0.01 | 1 |  | 2019-08-12 14:53 | 2019-08-13 16:07 |  | 350.1 | E82502 | NELAC | ALS Environmental
| GTMLMNUT | 2019-08-12 11:20 | Sample |  |  | TN | Total Nitrogen | 2.75 |  | <0> | mg/L |  | 0.5 | 1 |  | 2019-08-12 14:53 | NA |  | Calculation | E82502 | NELAC | ALS Environmental
| GTMLMNUT | 2019-08-12 11:20 | Sample |  |  | TKN | Total Kjeldahl Nitrogen | 2.75 |  | <0> | mg/L | 0.14 | 0.5 | 1 |  | 2019-08-12 14:53 | 2019-08-15 18:08 |  | 351.2 | E82502 | NELAC | ALS Environmental
| GTMLMNUT | 2019-08-12 11:20 | Sample |  |  | TKNF | Kjeldahl Nitrogen, Filtered | 2.23 |  | <0> | mg/L | 0.14 | 0.5 | 1 |  | 2019-08-12 14:53 | 2019-08-15 17:49 |  | 351.2 | E82502 | NELAC | ALS Environmental
| GTMLMNUT | 2019-08-12 11:20 | Sample |  |  | NO23F | Nitrate+Nitrite | 0.01 | U | <-4> [SBL] (CUF) | mg/L | 0.008 | 0.01 | 1 |  | 2019-08-12 14:53 | 2019-08-15 12:08 |  | 353.2 | E82502 | NELAC | ALS Environmental
| GTMLMNUT | 2019-08-12 11:20 | Sample |  |  | TP | Total Phosphorus | 0.0741 |  | <0> | mg/L | 0.0027 | 0.005 | 1 |  | 2019-08-12 14:53 | 2019-08-13 15:07 |  | 365.1 | E82502 | NELAC | ALS Environmental
| GTMLMNUT | 2019-08-12 11:20 | Field |  |  | DO | Dissolved oxygen | 6.08 |  | <0> | mg/L
| GTMLMNUT | 2019-08-12 11:20 | Field |  |  | DO_p | Dissolved oxygen, percent saturation | 90 |  | <0> | %
| GTMGL2NUT | 2019-08-12 11:56 | Field |  |  | DO | Dissolved oxygen | 2.3 |  | <0> CDA | mg/L
| GTMGL2NUT | 2019-08-12 11:56 | Field |  |  | DO_p | Dissolved oxygen, percent saturation | 32.9 |  | <0> CDA | %
| GTMGL2NUT | 2019-08-12 11:56 | Sample |  |  | CHLa_C | Chlorophyll a, Corrected (Monochromatic) | 50.5 |  | <0> | ug/L | 5 | 5 | 5 |  | 2019-08-12 14:53 | 2019-08-19 17:44 |  | SM 10200 H | E82502 | NELAC | ALS Environmental
| GTMGL2NUT | 2019-08-12 11:56 | Sample |  |  | CHLa_UnC | Chlorophyll a, Uncorrected (Trichromatic) | 55.2 |  | <0> | ug/L | 5 | 5 | 5 |  | 2019-08-12 14:53 | 2019-08-19 17:44 |  | SM 10200 H | E82502 | NELAC | ALS Environmental
| GTMGL2NUT | 2019-08-12 11:56 | Sample |  |  | CHLb_Tri_N | Chlorophyll b (Trichromatic) | 9 |  | <0> | ug/L | 5 | 5 | 5 |  | 2019-08-12 14:53 | 2019-08-19 17:44 |  | SM 10200 H | E82502 | NELAC | ALS Environmental
| GTMGL2NUT | 2019-08-12 11:56 | Sample |  |  | CHLc_Tri_N | Chlorophyll c (Trichromatic) | 9 |  | <0> | ug/L | 5 | 5 | 5 |  | 2019-08-12 14:53 | 2019-08-20 14:49 |  | SM 10200 H | E82502 | NELAC | ALS Environmental
| GTMGL2NUT | 2019-08-12 11:56 | Sample |  |  | OD664b/OD665a | OD664b/OD665a | 1.63 |  | <0> | NONE |  |  | 5 |  | 2019-08-12 14:53 | 2019-08-19 17:44 |  | SM 10200 H | E82502 | NELAC | ALS Environmental
| GTMGL2NUT | 2019-08-12 11:56 | Sample |  |  | PHEA | Phaeophytin a | 5.8 |  | <0> | ug/L | 5 | 5 | 5 |  | 2019-08-12 14:53 | 2019-08-19 17:44 |  | SM 10200 H | E82502 | NELAC | ALS Environmental
| GTMGL2NUT | 2019-08-12 11:56 | Sample |  |  | NH4F | Ammonium, Filtered | 0.029 |  | <0> | mg N/L | 0.01 | 0.005 | 1 |  | 2019-08-12 14:53 | 2019-08-13 16:23 |  | 350.1 | E82502 | NELAC | ALS Environmental
| GTMGL2NUT | 2019-08-12 11:56 | Sample |  |  | FECCOL | Coliform, Fecal | 2100 |  | <0> | CFU/100mL | 100 |  | 100 |  | 2019-08-12 14:53 | 2019-08-12 16:40 |  | SM 9222 D | E82502 | NELAC | ALS Environmental
| GTMGL2NUT | 2019-08-12 11:56 | Sample |  |  | ENTERO | Enterococcus | 52 |  | <0> | MPN/100mL | 10 |  | 10 |  | 2019-08-12 14:53 | 2019-08-12 16:05 |  | ASTM D6503-99 | E82502 | NELAC | ALS Environmental
| GTMGL2NUT | 2019-08-12 11:56 | Sample |  |  | TKN | Total Kjeldahl Nitrogen | 3.49 |  | <0> | mg/L | 0.5 | 0.14 | 1 |  | 2019-08-12 14:53 | 2019-08-15 18:22 |  | 351.2 | E82502 | NELAC | ALS Environmental
| GTMGL2NUT | 2019-08-12 11:56 | Sample |  |  | TKNF | Kjeldahl Nitrogen, Filtered | 2.65 |  | <0> | mg/L | 0.5 | 0.14 | 1 |  | 2019-08-12 14:53 | 2019-08-15 18:03 |  | 351.2 | E82502 | NELAC | ALS Environmental
| GTMGL2NUT | 2019-08-12 11:56 | Sample |  |  | NO23F | Nitrate+Nitrite | 0.01 | U | <-4> [SBL] (CUF) | mg/L | 0.01 | 0.008 | 1 |  | 2019-08-12 14:53 | 2019-08-15 12:26 |  | 353.2 | E82502 | NELAC | ALS Environmental
| GTMGL2NUT | 2019-08-12 11:56 | Field |  |  | SALT | Salinity | 4.29 |  | <0> | ppt
| GTMGL2NUT | 2019-08-12 11:56 | Field |  |  | WDEPTH | Water Depth | 0.6 |  | <0> | m
| GTMGL2NUT | 2019-08-12 11:56 | Field |  |  | ATEMP | Air temperature | 29.9 |  | <0> | C
| GTMGL2NUT | 2019-08-12 11:56 | Field |  |  | WIND_S | Wind Speed | 1.2 |  | <0> | m/s
| GTMGL2NUT | 2019-08-12 11:56 | Field |  |  | WIND_D | Wind Direction | SE |  | <0>
| GTMGL2NUT | 2019-08-12 11:56 | Field |  |  | SECCHI | Secchi Disk | 0.4 |  | <0> | m
| GTMGL2NUT | 2019-08-12 11:56 | Field |  |  | WTEM | Water temperature | 32.5 |  | <0> | C
| GTMGL2NUT | 2019-08-12 11:56 | Field |  |  | SpCond | Specific Conductance | 7866 |  | <0> | uS/cm
| GTMGL2NUT | 2019-08-12 11:56 | Field |  |  | pH | pH | 7.46 |  | <0>
| GTMGL2NUT | 2019-08-12 11:56 | Sample |  |  | TP | Total Phosphorus | 0.454 |  | <0> | mg/L | 0.005 | 0.0027 | 1 |  | 2019-08-12 14:53 | 2019-08-13 15:11 |  | 365.1 | E82502 | NELAC | ALS Environmental
| GTMGL2NUT | 2019-08-12 11:56 | Sample |  |  | TN | Total Nitrogen | 3.49 |  | <0> | mg/L | 0.5 |  | 1 |  | 2019-08-12 14:53 | NA |  | Calculation | E82502 | NELAC | ALS Environmental
| GTMGL1NUT | 2019-08-12 12:25 | Field |  |  | DO | Dissolved oxygen | 2.11 |  | <0> CDA | mg/L
| GTMGL1NUT | 2019-08-12 12:25 | Field |  |  | DO_p | Dissolved oxygen, percent saturation | 29 |  | <0> CDA | %
| GTMGL1NUT | 2019-08-12 12:25 | Sample |  |  | CHLa_C | Chlorophyll a, Corrected (Monochromatic) | 10.5 |  | <0> | ug/L | 2.9 | 2.9 | 2.86 |  | 2019-08-12 14:53 | 2019-08-19 17:44 |  | SM 10200 H | E82502 | NELAC | ALS Environmental
| GTMGL1NUT | 2019-08-12 12:25 | Sample |  |  | CHLa_UnC | Chlorophyll a, Uncorrected (Trichromatic) | 12 |  | <0> | ug/L | 2.9 | 2.9 | 2.86 |  | 2019-08-12 14:53 | 2019-08-19 17:44 |  | SM 10200 H | E82502 | NELAC | ALS Environmental
| GTMGL1NUT | 2019-08-12 12:25 | Sample |  |  | CHLb_Tri_N | Chlorophyll b (Trichromatic) | 2.9 | U | <-4> [SBL] | ug/L | 2.9 | 2.9 | 2.86 |  | 2019-08-12 14:53 | 2019-08-19 17:44 |  | SM 10200 H | E82502 | NELAC | ALS Environmental
| GTMGL1NUT | 2019-08-12 12:25 | Sample |  |  | CHLc_Tri_N | Chlorophyll c (Trichromatic) | 2.9 | U | <-4> [SBL] | ug/L | 2.9 | 2.9 | 2.86 |  | 2019-08-12 14:53 | 2019-08-19 17:44 |  | SM 10200 H | E82502 | NELAC | ALS Environmental
| GTMGL1NUT | 2019-08-12 12:25 | Sample |  |  | OD664b/OD665a | OD664b/OD665a | 1.59 |  | <0> | NONE |  |  | 2.86 |  | 2019-08-12 14:53 | 2019-08-19 17:44 |  | SM 10200 H | E82502 | NELAC | ALS Environmental
| GTMGL1NUT | 2019-08-12 12:25 | Sample |  |  | PHEA | Phaeophytin a | 2.9 | U | <-4> [SBL] | ug/L | 2.9 | 2.9 | 2.86 |  | 2019-08-12 14:53 | 2019-08-19 17:44 |  | SM 10200 H | E82502 | NELAC | ALS Environmental
| GTMGL1NUT | 2019-08-12 12:25 | Sample |  |  | NH4F | Ammonium, Filtered | 0.048 |  | <0> | mg N/L | 0.01 | 0.005 | 1 |  | 2019-08-12 14:53 | 2019-08-13 16:24 |  | 350.1 | E82502 | NELAC | ALS Environmental
| GTMGL1NUT | 2019-08-12 12:25 | Sample |  |  | FECCOL | Coliform, Fecal | 130 | B | <1> (CSM) | CFU/100mL | 9 |  | 9 |  | 2019-08-12 14:53 | 2019-08-12 16:40 |  | SM 9222 D | E82502 | NELAC | ALS Environmental
| GTMGL1NUT | 2019-08-12 12:25 | Sample |  |  | ENTERO | Enterococcus | 410 |  | <0> | MPN/100mL | 10 |  | 10 |  | 2019-08-12 14:53 | 2019-08-12 16:05 |  | ASTM D6503-99 | E82502 | NELAC | ALS Environmental
| GTMGL1NUT | 2019-08-12 12:25 | Sample |  |  | TKN | Total Kjeldahl Nitrogen | 1.95 |  | <0> | mg/L | 0.5 | 0.14 | 1 |  | 2019-08-12 14:53 | 2019-08-15 18:23 |  | 351.2 | E82502 | NELAC | ALS Environmental
| GTMGL1NUT | 2019-08-12 12:25 | Sample |  |  | TKNF | Kjeldahl Nitrogen, Filtered | 2.22 |  | <0> | mg/L | 0.5 | 0.14 | 1 |  | 2019-08-12 14:53 | 2019-08-15 18:04 |  | 351.2 | E82502 | NELAC | ALS Environmental
| GTMGL1NUT | 2019-08-12 12:25 | Sample |  |  | NO23F | Nitrate+Nitrite | 0.01 | U | <-4> [SBL] (CUF) | mg/L | 0.01 | 0.008 | 1 |  | 2019-08-12 14:53 | 2019-08-15 12:27 |  | 353.2 | E82502 | NELAC | ALS Environmental
| GTMGL1NUT | 2019-08-12 12:25 | Field |  |  | SALT | Salinity | 0.36 |  | <0> | ppt
| GTMGL1NUT | 2019-08-12 12:25 | Field |  |  | WDEPTH | Water Depth | 0.4 |  | <0> | m
| GTMGL1NUT | 2019-08-12 12:25 | Field |  |  | ATEMP | Air temperature | 30.5 |  | <0> | C
| GTMGL1NUT | 2019-08-12 12:25 | Field |  |  | WIND_S | Wind Speed | 1.4 |  | <0> | m/s
| GTMGL1NUT | 2019-08-12 12:25 | Field |  |  | WIND_D | Wind Direction |  |  | <0>
| GTMGL1NUT | 2019-08-12 12:25 | Field |  |  | SECCHI | Secchi Disk | >1.2 |  | <0> | m
| GTMGL1NUT | 2019-08-12 12:25 | Field |  |  | WTEM | Water temperature | 31.4 |  | <0> | C
| GTMGL1NUT | 2019-08-12 12:25 | Field |  |  | SpCond | Specific Conductance | 757 |  | <0> | uS/cm
| GTMGL1NUT | 2019-08-12 12:25 | Field |  |  | pH | pH | 7.23 |  | <0>
| GTMGL1NUT | 2019-08-12 12:25 | Sample |  |  | TP | Total Phosphorus | 0.292 |  | <0> | mg/L | 0.005 | 0.0027 | 1 |  | 2019-08-12 14:53 | 2019-08-13 15:12 |  | 365.1 | E82502 | NELAC | ALS Environmental
| GTMGL1NUT | 2019-08-12 12:25 | Sample |  |  | TN | Total Nitrogen | 1.95 |  | <0> | mg/L | 0.5 |  | 1 |  | 2019-08-12 14:53 | NA |  | Calculation | E82502 | NELAC | ALS Environmental
| GTMGR3NUT | 2019-09-10 08:30 | Field |  |  | DO | Dissolved oxygen | 4.63 |  | <0> | mg/L
| GTMGR3NUT | 2019-09-10 08:30 | Sample |  |  | NH4F | Ammonium, Filtered | 0.038 |  | <1> (CUF) | mg N/L |  | 0.002 |  | 0.005 | 2019-09-11 10:20 | 2019-09-13 12:40 |  | EPA 350.1 Rev. 2.0 |  |  | FDEP | RQ-2019-09-09-16
| GTMGR3NUT | 2019-09-10 08:30 | Sample |  |  | Bromide | Bromide | 58 |  | <0> | mg Br/L |  | 2.6 |  | 8 | 2019-09-11 10:20 | 2019-09-13 14:20 |  | EPA 300.0 |  |  | FDEP | RQ-2019-09-09-16
| GTMGR3NUT | 2019-09-10 08:30 | Sample |  |  | Fluoride | Fluoride | 1.1 |  | <0> | mg F/L |  | 0.18 |  | 0.5 | 2019-09-11 10:20 | 2019-09-19 08:44 |  | SM 4500 F-C-97 |  |  | FDEP | RQ-2019-09-09-16
| GTMGR3NUT | 2019-09-10 08:30 | Sample |  |  | W-TOC | Organic Carbon | 6.7 |  | <0> | mg C/L |  | 1 |  | 2 | 2019-09-11 10:20 | 2019-09-14 09:11 |  | SM 5310 B-00 |  |  | FDEP | RQ-2019-09-09-16
| GTMGR3NUT | 2019-09-10 08:30 | Sample |  |  | Alkalinity | Total Alkalinity | 118 |  | <0> | mg CaCO3/L |  | 0.65 |  | 2.5 | 2019-09-11 10:20 | 2019-09-19 11:55 |  | SM 2320 B-97 |  |  | FDEP | RQ-2019-09-09-16
| GTMGR3NUT | 2019-09-10 08:30 | Sample |  |  | TSS | Total Suspended Solids | 9 | I | <0> | mg/L |  | 3 |  | 10 | 2019-09-11 10:20 | 2019-09-13 15:21 |  | SM 2540 D-97 |  |  | FDEP | RQ-2019-09-09-16
| GTMGR3NUT | 2019-09-10 08:30 | Sample |  |  | Turbidity | Turbidity | 5.4 |  | <0> | NTU |  | 0.1 |  | 0.13 | 2019-09-11 10:20 | 2019-09-11 16:13 |  | EPA 180.1 Rev. 2.0 |  |  | FDEP | RQ-2019-09-09-16
| GTMGR3NUT | 2019-09-10 08:30 | Sample |  |  | CHLa_C | Chlorophyll a, Corrected (Monochromatic) | 7.5 |  | <0> | ug/L |  | 0.69 |  | 2.1 | 2019-09-11 10:20 | 2019-09-12 08:41 |  | SM 10200 H (mod.) |  |  | FDEP | RQ-2019-09-09-16
| GTMGR3NUT | 2019-09-10 08:30 | Sample |  |  | CHLa_UnC | Chlorophyll a, Uncorrected (Trichromatic) | 8.2 |  | <0> | ug/L |  | 0.5 |  | 1.5 | 2019-09-11 10:20 | 2019-09-12 08:41 |  | SM 10200 H (mod.) |  |  | FDEP | RQ-2019-09-09-16
| GTMGR3NUT | 2019-09-10 08:30 | Sample |  |  | PHEA | Phaeophytin a | 0.75 | U | <-4> [SBL] | ug/L |  | 0.75 |  | 2.2 | 2019-09-11 10:20 | 2019-09-12 08:41 |  | SM 10200 H (mod.) |  |  | FDEP | RQ-2019-09-09-16
| GTMGR3NUT | 2019-09-10 08:30 | Sample |  |  | FECCOL | Coliform, Fecal | 10 | B | <1> (CSM) | CFU/100mL |  | 10 |  | 10 | 2019-09-10 15:23 | 2019-09-11 15:18 |  | SM 9222 D |  | NELAC | ALS Environmental
| GTMGR3NUT | 2019-09-10 08:30 | Sample |  |  | ENTERO | Enterococcus | 10 | U | <-4> [SBL] | MPN/100mL |  | 10 |  | 10 | 2019-09-10 15:23 | 2019-09-11 17:01 |  | ASTM D650399 |  | NELAC | ALS Environmental
| GTMGR3NUT | 2019-09-10 08:30 | Sample |  |  | TKN | Total Kjeldahl Nitrogen | 0.58 |  | <0> | mg N/L |  | 0.16 |  | 0.4 | 2019-09-11 10:20 | 2019-09-13 17:00 |  | EPA 351.2 Rev. 2.0 |  |  | FDEP | RQ-2019-09-09-16
| GTMGR3NUT | 2019-09-10 08:30 | Sample |  |  | TKNF | Kjeldahl Nitrogen, Filtered | 0.51 |  | <0> | mg N/L |  | 0.16 |  | 0.4 | 2019-09-11 10:20 | 2019-09-13 17:13 |  | EPA 351.2 Rev. 2.0 |  |  | FDEP | RQ-2019-09-09-16
| GTMGR3NUT | 2019-09-10 08:30 | Field |  |  | SALT | Salinity | 29.66 |  | <0> | ppt
| GTMGR3NUT | 2019-09-10 08:30 | Field |  |  | ATEMP | Air temperature | 28.9 |  | <0> | C
| GTMGR3NUT | 2019-09-10 08:30 | Field |  |  | WIND_S | Wind Speed | 0.9 |  | <0> | m/s
| GTMGR3NUT | 2019-09-10 08:30 | Field |  |  | WIND_D | Wind Direction | W |  | <0>
| GTMGR3NUT | 2019-09-10 08:30 | Field |  |  | SECCHI | Secchi Disk | 1.3 |  | <0> | m
| GTMGR3NUT | 2019-09-10 08:30 | Field |  |  | WTEM | Water temperature | 29 |  | <0> | C
| GTMGR3NUT | 2019-09-10 08:30 | Field |  |  | SpCond | Specific Conductance | 45880 |  | <0> | uS/cm
| GTMGR3NUT | 2019-09-10 08:30 | Field |  |  | pH | pH | 7.57 |  | <0>
| GTMGR3NUT | 2019-09-10 08:30 | Field |  |  | WDEPTH | Water Depth | 3.1707 | converted from ft (ft/3.28) | <0> | m
| GTMGR3NUT | 2019-09-10 08:30 | Sample |  |  | NO23F | Nitrate+Nitrite | 0.024 |  | <0> (CUF) | mg N/L |  | 0.004 |  | 0.01 | 2019-09-11 10:20 | 2019-09-16 10:59 |  | EPA 353.2 Rev. 2.0 |  |  | FDEP | RQ-2019-09-09-16
| GTMGR3NUT | 2019-09-10 08:30 | Sample |  |  | TP | Total Phosphorus | 0.059 |  | <0> | mg P/L |  | 0.004 |  | 0.01 | 2019-09-11 10:20 | 2019-09-13 18:11 |  | EPA 365.1 Rev. 2.0 |  |  | FDEP | RQ-2019-09-09-16
| GTMGR3NUT | 2019-09-10 08:30 | Field |  |  | DO_p | Dissolved oxygen, percent saturation | 71 |  | <0> | %
| GTMGRNUT | 2019-09-10 08:45 | Sample |  |  | NH4F | Ammonium, Filtered | 0.046 |  | <1> (CUF) | mg N/L |  | 0.002 |  | 0.005 | 2019-09-11 10:20 | 2019-09-13 12:42 |  | EPA 350.1 Rev. 2.0 |  |  | FDEP | RQ-2019-09-09-16
| GTMGRNUT | 2019-09-10 08:45 | Sample |  |  | Bromide | Bromide | 57 |  | <0> | mg Br/L |  | 2.6 |  | 8 | 2019-09-11 10:20 | 2019-09-13 14:37 |  | EPA 300.0 |  |  | FDEP | RQ-2019-09-09-16
| GTMGRNUT | 2019-09-10 08:45 | Sample |  |  | CHLa_C | Chlorophyll a, Corrected (Monochromatic) | 8.1 |  | <0> | ug/L |  | 0.86 |  | 2.6 | 2019-09-11 10:20 | 2019-09-12 08:41 |  | SM 10200 H (mod.) |  |  | FDEP | RQ-2019-09-09-16
| GTMGRNUT | 2019-09-10 08:45 | Sample |  |  | CHLa_UnC | Chlorophyll a, Uncorrected (Trichromatic) | 9.2 |  | <0> | ug/L |  | 0.62 |  | 1.9 | 2019-09-11 10:20 | 2019-09-12 08:41 |  | SM 10200 H (mod.) |  |  | FDEP | RQ-2019-09-09-16
| GTMGRNUT | 2019-09-10 08:45 | Sample |  |  | PHEA | Phaeophytin a | 1.4 | I | <0> | ug/L |  | 0.94 |  | 2.8 | 2019-09-11 10:20 | 2019-09-12 08:41 |  | SM 10200 H (mod.) |  |  | FDEP | RQ-2019-09-09-16
| GTMGRNUT | 2019-09-10 08:45 | Sample |  |  | FECCOL | Coliform, Fecal | 8 | B | <1> (CSM) | CFU/100mL |  | 2 |  | 2 | 2019-09-10 15:23 | 2019-09-11 15:18 |  | SM 9222 D |  | NELAC | ALS Environmental
| GTMGRNUT | 2019-09-10 08:45 | Sample |  |  | ENTERO | Enterococcus | 10 | U | <-4> [SBL] | MPN/100mL |  | 10 |  | 10 | 2019-09-10 15:23 | 2019-09-11 17:01 |  | ASTM D650399 |  | NELAC | ALS Environmental
| GTMGRNUT | 2019-09-10 08:45 | Field |  |  | DO | Dissolved oxygen | 4.52 |  | <0> | mg/L
| GTMGRNUT | 2019-09-10 08:45 | Field |  |  | ATEMP | Air temperature | 29.9 |  | <0> | C
| GTMGRNUT | 2019-09-10 08:45 | Field |  |  | WIND_S | Wind Speed | 0.6 |  | <0> | m/s
| GTMGRNUT | 2019-09-10 08:45 | Field |  |  | WIND_D | Wind Direction | N |  | <0>
| GTMGRNUT | 2019-09-10 08:45 | Field |  |  | SECCHI | Secchi Disk | 1 |  | <0> | m
| GTMGRNUT | 2019-09-10 08:45 | Field |  |  | WTEM | Water temperature | 29.2 |  | <0> | C
| GTMGRNUT | 2019-09-10 08:45 | Field |  |  | SpCond | Specific Conductance | 44415 |  | <0> | uS/cm
| GTMGRNUT | 2019-09-10 08:45 | Field |  |  | pH | pH | 7.51 |  | <0>
| GTMGRNUT | 2019-09-10 08:45 | Field |  |  | SALT | Salinity | 28.57 |  | <0> | ppt
| GTMGRNUT | 2019-09-10 08:45 | Sample |  |  | Fluoride | Fluoride | 1 |  | <0> | mg F/L |  | 0.18 |  | 0.5 | 2019-09-11 10:20 | 2019-09-19 09:31 |  | SM 4500 F-C-97 |  |  | FDEP | RQ-2019-09-09-16
| GTMGRNUT | 2019-09-10 08:45 | Sample |  |  | W-TOC | Organic Carbon | 7.2 |  | <0> | mg C/L |  | 1 |  | 2 | 2019-09-11 10:20 | 2019-09-14 09:23 |  | SM 5310 B-00 |  |  | FDEP | RQ-2019-09-09-16
| GTMGRNUT | 2019-09-10 08:45 | Sample |  |  | Alkalinity | Total Alkalinity | 118 |  | <0> | mg CaCO3/L |  | 0.65 |  | 2.5 | 2019-09-11 10:20 | 2019-09-19 12:07 |  | SM 2320 B-97 |  |  | FDEP | RQ-2019-09-09-16
| GTMGRNUT | 2019-09-10 08:45 | Sample |  |  | TKN | Total Kjeldahl Nitrogen | 0.62 |  | <0> | mg N/L |  | 0.16 |  | 0.4 | 2019-09-11 10:20 | 2019-09-13 17:02 |  | EPA 351.2 Rev. 2.0 |  |  | FDEP | RQ-2019-09-09-16
| GTMGRNUT | 2019-09-10 08:45 | Sample |  |  | TKNF | Kjeldahl Nitrogen, Filtered | 0.6 |  | <0> | mg N/L |  | 0.16 |  | 0.4 | 2019-09-11 10:20 | 2019-09-13 17:14 |  | EPA 351.2 Rev. 2.0 |  |  | FDEP | RQ-2019-09-09-16
| GTMGRNUT | 2019-09-10 08:45 | Sample |  |  | NO23F | Nitrate+Nitrite | 0.025 |  | <0> (CUF) | mg N/L |  | 0.004 |  | 0.01 | 2019-09-11 10:20 | 2019-09-16 11:00 |  | EPA 353.2 Rev. 2.0 |  |  | FDEP | RQ-2019-09-09-16
| GTMGRNUT | 2019-09-10 08:45 | Sample |  |  | TP | Total Phosphorus | 0.072 |  | <0> | mg P/L |  | 0.004 |  | 0.01 | 2019-09-11 10:20 | 2019-09-13 18:12 |  | EPA 365.1 Rev. 2.0 |  |  | FDEP | RQ-2019-09-09-16
| GTMGRNUT | 2019-09-10 08:45 | Sample |  |  | TSS | Total Suspended Solids | 8 | I | <0> | mg/L |  | 3 |  | 10 | 2019-09-11 10:20 | 2019-09-13 15:21 |  | SM 2540 D-97 |  |  | FDEP | RQ-2019-09-09-16
| GTMGRNUT | 2019-09-10 08:45 | Sample |  |  | Turbidity | Turbidity | 6 |  | <0> | NTU |  | 0.1 |  | 0.13 | 2019-09-11 10:20 | 2019-09-11 16:13 |  | EPA 180.1 Rev. 2.0 |  |  | FDEP | RQ-2019-09-09-16
| GTMGRNUT | 2019-09-10 08:45 | Field |  |  | WDEPTH | Water Depth | 4.1768 | converted from ft (ft/3.28) | <0> | m
| GTMGRNUT | 2019-09-10 08:45 | Field |  |  | DO_p | Dissolved oxygen, percent saturation | 69.2 |  | <0> | %
| GTMGR1NUT | 2019-09-10 09:04 | Field |  |  | DO | Dissolved oxygen | 3.71 |  | <0> | mg/L
| GTMGR1NUT | 2019-09-10 09:04 | Field |  |  | DO_p | Dissolved oxygen, percent saturation | 57.3 |  | <0> | %
| GTMGR1NUT | 2019-09-10 09:04 | Sample |  |  | NH4F | Ammonium, Filtered | 0.074 |  | <1> (CUF) | mg N/L |  | 0.002 |  | 0.005 | 2019-09-11 10:20 | 2019-09-13 12:46 |  | EPA 350.1 Rev. 2.0 |  |  | FDEP | RQ-2019-09-09-16
| GTMGR1NUT | 2019-09-10 09:04 | Sample |  |  | Bromide | Bromide | 58 |  | <0> | mg Br/L |  | 2.6 |  | 8 | 2019-09-11 10:20 | 2019-09-13 14:54 |  | EPA 300.0 |  |  | FDEP | RQ-2019-09-09-16
| GTMGR1NUT | 2019-09-10 09:04 | Sample |  |  | Fluoride | Fluoride | 1.1 |  | <0> | mg F/L |  | 0.18 |  | 0.5 | 2019-09-11 10:20 | 2019-09-19 09:35 |  | SM 4500 F-C-97 |  |  | FDEP | RQ-2019-09-09-16
| GTMGR1NUT | 2019-09-10 09:04 | Sample |  |  | W-TOC | Organic Carbon | 7.8 |  | <0> | mg C/L |  | 1 |  | 2 | 2019-09-11 10:20 | 2019-09-14 09:36 |  | SM 5310 B-00 |  |  | FDEP | RQ-2019-09-09-16
| GTMGR1NUT | 2019-09-10 09:04 | Sample |  |  | Alkalinity | Total Alkalinity | 123 |  | <0> | mg CaCO3/L |  | 0.65 |  | 2.5 | 2019-09-11 10:20 | 2019-09-19 12:19 |  | SM 2320 B-97 |  |  | FDEP | RQ-2019-09-09-16
| GTMGR1NUT | 2019-09-10 09:04 | Sample |  |  | TSS | Total Suspended Solids | 22 |  | <0> | mg/L |  | 3 |  | 10 | 2019-09-11 10:20 | 2019-09-13 15:21 |  | SM 2540 D-97 |  |  | FDEP | RQ-2019-09-09-16
| GTMGR1NUT | 2019-09-10 09:04 | Sample |  |  | Turbidity | Turbidity | 9.1 |  | <0> | NTU |  | 0.1 |  | 0.13 | 2019-09-11 10:20 | 2019-09-11 16:13 |  | EPA 180.1 Rev. 2.0 |  |  | FDEP | RQ-2019-09-09-16
| GTMGR1NUT | 2019-09-10 09:04 | Sample |  |  | CHLa_C | Chlorophyll a, Corrected (Monochromatic) | 5 |  | <0> | ug/L |  | 1.1 |  | 3.4 | 2019-09-11 10:20 | 2019-09-12 08:41 |  | SM 10200 H (mod.) |  |  | FDEP | RQ-2019-09-09-16
| GTMGR1NUT | 2019-09-10 09:04 | Sample |  |  | CHLa_UnC | Chlorophyll a, Uncorrected (Trichromatic) | 5.8 |  | <0> | ug/L |  | 0.83 |  | 2.5 | 2019-09-11 10:20 | 2019-09-12 08:41 |  | SM 10200 H (mod.) |  |  | FDEP | RQ-2019-09-09-16
| GTMGR1NUT | 2019-09-10 09:04 | Sample |  |  | PHEA | Phaeophytin a | 1.2 | U | <-4> [SBL] | ug/L |  | 1.2 |  | 3.7 | 2019-09-11 10:20 | 2019-09-12 08:41 |  | SM 10200 H (mod.) |  |  | FDEP | RQ-2019-09-09-16
| GTMGR1NUT | 2019-09-10 09:04 | Sample |  |  | FECCOL | Coliform, Fecal | 16 | B | <1> (CSM) | CFU/100mL |  | 2 |  | 2 | 2019-09-10 15:23 | 2019-09-11 15:18 |  | SM 9222 D |  | NELAC | ALS Environmental
| GTMGR1NUT | 2019-09-10 09:04 | Sample |  |  | ENTERO | Enterococcus | 10 | U | <-4> [SBL] | MPN/100mL |  | 10 |  | 10 | 2019-09-10 15:23 | 2019-09-11 17:01 |  | ASTM D650399 |  | NELAC | ALS Environmental
| GTMGR1NUT | 2019-09-10 09:04 | Sample |  |  | TKN | Total Kjeldahl Nitrogen | 0.82 |  | <0> | mg N/L |  | 0.16 |  | 0.4 | 2019-09-11 10:20 | 2019-09-13 17:06 |  | EPA 351.2 Rev. 2.0 |  |  | FDEP | RQ-2019-09-09-16
| GTMGR1NUT | 2019-09-10 09:04 | Sample |  |  | TKNF | Kjeldahl Nitrogen, Filtered | 0.69 |  | <0> | mg N/L |  | 0.16 |  | 0.4 | 2019-09-11 10:20 | 2019-09-13 17:19 |  | EPA 351.2 Rev. 2.0 |  |  | FDEP | RQ-2019-09-09-16
| GTMGR1NUT | 2019-09-10 09:04 | Field |  |  | SALT | Salinity | 29.05 |  | <0> | ppt
| GTMGR1NUT | 2019-09-10 09:04 | Field |  |  | WDEPTH | Water Depth | 1.4939 | converted from ft (ft/3.28) | <0> | m
| GTMGR1NUT | 2019-09-10 09:04 | Field |  |  | ATEMP | Air temperature | 29.3 |  | <0> | C
| GTMGR1NUT | 2019-09-10 09:04 | Field |  |  | WIND_S | Wind Speed | 0.7 |  | <0> | m/s
| GTMGR1NUT | 2019-09-10 09:04 | Field |  |  | WIND_D | Wind Direction | NNW |  | <0>
| GTMGR1NUT | 2019-09-10 09:04 | Field |  |  | SECCHI | Secchi Disk | 0.8 |  | <0> | m
| GTMGR1NUT | 2019-09-10 09:04 | Field |  |  | WTEM | Water temperature | 29.6 |  | <0> | C
| GTMGR1NUT | 2019-09-10 09:04 | Field |  |  | SpCond | Specific Conductance | 45100 |  | <0> | uS/cm
| GTMGR1NUT | 2019-09-10 09:04 | Field |  |  | pH | pH | 7.35 |  | <0>
| GTMGR1NUT | 2019-09-10 09:04 | Sample |  |  | NO23F | Nitrate+Nitrite | 0.014 |  | <0> (CUF) | mg N/L |  | 0.004 |  | 0.01 | 2019-09-11 10:20 | 2019-09-16 11:01 |  | EPA 353.2 Rev. 2.0 |  |  | FDEP | RQ-2019-09-09-16
| GTMGR1NUT | 2019-09-10 09:04 | Sample |  |  | TP | Total Phosphorus | 0.08 |  | <0> | mg P/L |  | 0.004 |  | 0.01 | 2019-09-11 10:20 | 2019-09-16 15:00 |  | EPA 365.1 Rev. 2.0 |  |  | FDEP | RQ-2019-09-09-16
| GTMRNNUT | 2019-09-10 09:20 | Field |  |  | DO | Dissolved oxygen | 3.05 |  | <0> | mg/L
| GTMRNNUT | 2019-09-10 09:20 | Field |  |  | DO_p | Dissolved oxygen, percent saturation | 47.1 |  | <0> | %
| GTMRNNUT | 2019-09-10 09:20 | Field |  |  | ATEMP | Air temperature | 29.4 |  | <0> | C
| GTMRNNUT | 2019-09-10 09:20 | Field |  |  | WIND_S | Wind Speed | 0.6 |  | <0> | m/s
| GTMRNNUT | 2019-09-10 09:20 | Field |  |  | WIND_D | Wind Direction | N |  | <0>
| GTMRNNUT | 2019-09-10 09:20 | Field |  |  | SECCHI | Secchi Disk | 0.6 |  | <0> | m
| GTMRNNUT | 2019-09-10 09:20 | Field |  |  | WTEM | Water temperature | 29.7 |  | <0> | C
| GTMRNNUT | 2019-09-10 09:20 | Field |  |  | SpCond | Specific Conductance | 45330 |  | <0> | uS/cm
| GTMRNNUT | 2019-09-10 09:20 | Field |  |  | pH | pH | 7.29 |  | <0>
| GTMRNNUT | 2019-09-10 09:20 | Sample |  |  | FECCOL | Coliform, Fecal | 9 | B | <1> (CSM) | CFU/100mL | 9 |  | 9 |  | 2019-09-10 15:23 | 2019-09-10 16:53 |  | SM 9222 D | E82502 | NELAC | ALS Environmental
| GTMRNNUT | 2019-09-10 09:20 | Sample |  |  | ENTERO | Enterococcus | 10 |  | <0> | MPN/100mL | 10 |  | 10 |  | 2019-09-10 15:23 | 2019-09-10 16:35 |  | ASTM D6503-99 | E82502 | NELAC | ALS Environmental
| GTMRNNUT | 2019-09-10 09:20 | Sample |  |  | NH4F | Ammonium, Filtered | 0.022 |  | <0> | mg N/L | 0.01 | 0.005 | 1 |  | 2019-09-10 15:23 | 2019-09-13 12:49 |  | 350.1 | E82502 | NELAC | ALS Environmental
| GTMRNNUT | 2019-09-10 09:20 | Sample |  |  | CHLa_C | Chlorophyll a, Corrected (Monochromatic) | 33.9 |  | <0> | ug/L | 3.4 | 3.4 | 3.33 |  | 2019-09-10 15:23 | 2019-09-18 17:54 |  | SM 10200 H | E82502 | NELAC | ALS Environmental
| GTMRNNUT | 2019-09-10 09:20 | Sample |  |  | CHLa_UnC | Chlorophyll a, Uncorrected (Trichromatic) | 40 |  | <0> | ug/L | 3.4 | 3.4 | 3.33 |  | 2019-09-10 15:23 | 2019-09-18 17:54 |  | SM 10200 H | E82502 | NELAC | ALS Environmental
| GTMRNNUT | 2019-09-10 09:20 | Sample |  |  | CHLb_Tri_N | Chlorophyll b (Trichromatic) | 3.4 | U | <-4> [SBL] | ug/L | 3.4 | 3.4 | 3.33 |  | 2019-09-10 15:23 | 2019-09-18 17:54 |  | SM 10200 H | E82502 | NELAC | ALS Environmental
| GTMRNNUT | 2019-09-10 09:20 | Sample |  |  | CHLc_Tri_N | Chlorophyll c (Trichromatic) | 5.4 | V | <-3> (CSM) | ug/L | 3.4 | 3.4 | 3.33 |  | 2019-09-10 15:23 | 2019-09-18 17:54 |  | SM 10200 H | E82502 | NELAC | ALS Environmental
| GTMRNNUT | 2019-09-10 09:20 | Sample |  |  | OD664b/OD665a | OD664b/OD665a | 1.57 |  | <0> | NONE |  |  | 3.33 |  | 2019-09-10 15:23 | 2019-09-18 17:54 |  | SM 10200 H | E82502 | NELAC | ALS Environmental
| GTMRNNUT | 2019-09-10 09:20 | Sample |  |  | PHEA | Phaeophytin a | 8 |  | <0> | ug/L | 3.4 | 3.4 | 3.33 |  | 2019-09-10 15:23 | 2019-09-18 17:54 |  | SM 10200 H | E82502 | NELAC | ALS Environmental
| GTMRNNUT | 2019-09-10 09:20 | Sample |  |  | TN | Total Nitrogen | 1.28 |  | <0> | mg/L | 0.1 |  | 1 |  | 2019-09-10 15:23 | NA |  | Calculation | E82502 | NELAC | ALS Environmental
| GTMRNNUT | 2019-09-10 09:20 | Sample |  |  | TKN | Total Kjeldahl Nitrogen | 1.28 |  | <0> | mg/L | 0.1 | 0.03 | 1 |  | 2019-09-10 15:23 | 2019-09-16 15:19 |  | 351.2 | E82502 | NELAC | ALS Environmental
| GTMRNNUT | 2019-09-10 09:20 | Sample |  |  | TKNF | Kjeldahl Nitrogen, Filtered | 0.71 |  | <0> | mg/L | 0.2 | 0.06 | 2 |  | 2019-09-10 15:23 | 2019-09-16 16:17 |  | 351.2 | E82502 | NELAC | ALS Environmental
| GTMRNNUT | 2019-09-10 09:20 | Sample |  |  | NO23F | Nitrate+Nitrite | 0.01 | U | <-4> [SBL] (CUF) | mg/L | 0.01 | 0.008 | 1 |  | 2019-09-10 15:23 | 2019-09-12 15:29 |  | 353.2 | E82502 | NELAC | ALS Environmental
| GTMRNNUT | 2019-09-10 09:20 | Sample |  |  | TP | Total Phosphorus | 0.0925 |  | <0> | mg/L | 0.005 | 0.0027 | 1 |  | 2019-09-10 15:23 | 2019-09-16 11:54 |  | 365.1 | E82502 | NELAC | ALS Environmental
| GTMRNNUT | 2019-09-10 09:20 | Field |  |  | WDEPTH | Water Depth | 1.0671 | converted from ft (ft/3.28) | <0> | m
| GTMRNNUT | 2019-09-10 09:20 | Field |  |  | SALT | Salinity | 29.21 |  | <0> | ppt
| GTMLSNUT | 2019-09-10 10:12 | Field |  |  | ATEMP | Air temperature | 29.8 |  | <0> | C
| GTMLSNUT | 2019-09-10 10:12 | Field |  |  | WIND_S | Wind Speed | 1.8 |  | <0> | m/s
| GTMLSNUT | 2019-09-10 10:12 | Field |  |  | WIND_D | Wind Direction | ENE |  | <0>
| GTMLSNUT | 2019-09-10 10:12 | Field |  |  | SECCHI | Secchi Disk | 0.7 |  | <0> | m
| GTMLSNUT | 2019-09-10 10:12 | Field |  |  | WTEM | Water temperature | 30.1 |  | <0> | C
| GTMLSNUT | 2019-09-10 10:12 | Field |  |  | SpCond | Specific Conductance | 36543 |  | <0> | uS/cm
| GTMLSNUT | 2019-09-10 10:12 | Field |  |  | pH | pH | 7.85 |  | <0>
| GTMLSNUT | 2019-09-10 10:12 | Field |  |  | SALT | Salinity | 22.97 |  | <0> | ppt
| GTMLSNUT | 2019-09-10 10:12 | Field |  |  | WDEPTH | Water Depth | 2.7 | Staff Gauge | <0> | m
| GTMLSNUT | 2019-09-10 10:12 | Sample |  |  | FECCOL | Coliform, Fecal | 10 | U | <-4> [SBL] | CFU/100mL | 10 |  | 10 |  | 2019-09-10 15:23 | 2019-09-10 16:53 |  | SM 9222 D | E82502 | NELAC | ALS Environmental
| GTMLSNUT | 2019-09-10 10:12 | Sample |  |  | ENTERO | Enterococcus | 10 |  | <0> | MPN/100mL | 10 |  | 10 |  | 2019-09-10 15:23 | 2019-09-10 16:35 |  | ASTM D6503-99 | E82502 | NELAC | ALS Environmental
| GTMLSNUT | 2019-09-10 10:12 | Sample |  |  | CHLa_C | Chlorophyll a, Corrected (Monochromatic) | 8.2 |  | <0> | ug/L | 4 | 4 | 4 |  | 2019-09-10 15:23 | 2019-09-18 17:54 |  | SM 10200 H | E82502 | NELAC | ALS Environmental
| GTMLSNUT | 2019-09-10 10:12 | Sample |  |  | CHLa_UnC | Chlorophyll a, Uncorrected (Trichromatic) | 9.8 |  | <0> | ug/L | 4 | 4 | 4 |  | 2019-09-10 15:23 | 2019-09-18 17:54 |  | SM 10200 H | E82502 | NELAC | ALS Environmental
| GTMLSNUT | 2019-09-10 10:12 | Sample |  |  | CHLb_Tri_N | Chlorophyll b (Trichromatic) | 4 | U | <-4> [SBL] | ug/L | 4 | 4 | 4 |  | 2019-09-10 15:23 | 2019-09-18 17:54 |  | SM 10200 H | E82502 | NELAC | ALS Environmental
| GTMLSNUT | 2019-09-10 10:12 | Sample |  |  | CHLc_Tri_N | Chlorophyll c (Trichromatic) | 4 | U | <-4> [SBL] | ug/L | 4 | 4 | 4 |  | 2019-09-10 15:23 | 2019-09-18 17:54 |  | SM 10200 H | E82502 | NELAC | ALS Environmental
| GTMLSNUT | 2019-09-10 10:12 | Sample |  |  | OD664b/OD665a | OD664b/OD665a | 1.55 |  | <0> | NONE |  |  | 4 |  | 2019-09-10 15:23 | 2019-09-18 17:54 |  | SM 10200 H | E82502 | NELAC | ALS Environmental
| GTMLSNUT | 2019-09-10 10:12 | Sample |  |  | PHEA | Phaeophytin a | 4 | U | <-4> [SBL] | ug/L | 4 | 4 | 4 |  | 2019-09-10 15:23 | 2019-09-18 17:54 |  | SM 10200 H | E82502 | NELAC | ALS Environmental
| GTMLSNUT | 2019-09-10 10:12 | Sample |  |  | NH4F | Ammonium, Filtered | 0.131 |  | <0> | mg N/L | 0.01 | 0.005 | 1 |  | 2019-09-10 15:23 | 2019-09-13 12:48 |  | 350.1 | E82502 | NELAC | ALS Environmental
| GTMLSNUT | 2019-09-10 10:12 | Sample |  |  | TN | Total Nitrogen | 1.83 |  | <0> | mg/L | 0.1 |  | 1 |  | 2019-09-10 15:23 | NA |  | Calculation | E82502 | NELAC | ALS Environmental
| GTMLSNUT | 2019-09-10 10:12 | Sample |  |  | TKN | Total Kjeldahl Nitrogen | 1.83 |  | <0> | mg/L | 0.1 | 0.03 | 1 |  | 2019-09-10 15:23 | 2019-09-16 15:18 |  | 351.2 | E82502 | NELAC | ALS Environmental
| GTMLSNUT | 2019-09-10 10:12 | Sample |  |  | TKNF | Kjeldahl Nitrogen, Filtered | 1.83 |  | <0> | mg/L | 0.1 | 0.03 | 1 |  | 2019-09-10 15:23 | 2019-09-16 15:50 |  | 351.2 | E82502 | NELAC | ALS Environmental
| GTMLSNUT | 2019-09-10 10:12 | Sample |  |  | NO23F | Nitrate+Nitrite | 0.01 | U | <-4> [SBL] (CUF) | mg/L | 0.01 | 0.008 | 1 |  | 2019-09-10 15:23 | 2019-09-12 15:19 |  | 353.2 | E82502 | NELAC | ALS Environmental
| GTMLSNUT | 2019-09-10 10:12 | Sample |  |  | TP | Total Phosphorus | 0.0699 | V | <-3> (CSM) | mg/L | 0.005 | 0.0027 | 1 |  | 2019-09-10 15:23 | 2019-09-16 11:50 |  | 365.1 | E82502 | NELAC | ALS Environmental
| GTMLSNUT | 2019-09-10 10:12 | Field |  |  | DO | Dissolved oxygen | 5.11 |  | <0> | mg/L
| GTMLSNUT | 2019-09-10 10:12 | Field |  |  | DO_p | Dissolved oxygen, percent saturation | 76.9 |  | <0> | %
| GTMGL4NUT | 2019-09-10 10:32 | Field |  |  | DO | Dissolved oxygen | 4.04 |  | <0> | mg/L
| GTMGL4NUT | 2019-09-10 10:32 | Field |  |  | DO_p | Dissolved oxygen, percent saturation | 60.2 |  | <0> | %
| GTMGL4NUT | 2019-09-10 10:32 | Sample |  |  | NH4F | Ammonium, Filtered | 0.26 |  | <1> (CUF) | mg N/L |  | 0.02 |  | 0.05 | 2019-09-11 10:20 | 2019-09-13 13:55 |  | EPA 350.1 Rev. 2.0 |  |  | FDEP | RQ-2019-09-09-16
| GTMGL4NUT | 2019-09-10 10:32 | Sample |  |  | Bromide | Bromide | 40 |  | <0> | mg Br/L |  | 2.6 |  | 8 | 2019-09-11 10:20 | 2019-09-13 15:46 |  | EPA 300.0 |  |  | FDEP | RQ-2019-09-09-16
| GTMGL4NUT | 2019-09-10 10:32 | Sample |  |  | Fluoride | Fluoride | 0.79 |  | <0> | mg F/L |  | 0.18 |  | 0.5 | 2019-09-11 10:20 | 2019-09-19 09:39 |  | SM 4500 F-C-97 |  |  | FDEP | RQ-2019-09-09-16
| GTMGL4NUT | 2019-09-10 10:32 | Sample |  |  | W-TOC | Organic Carbon | 21 |  | <0> | mg C/L |  | 1 |  | 2 | 2019-09-11 10:20 | 2019-09-14 09:48 |  | SM 5310 B-00 |  |  | FDEP | RQ-2019-09-09-16
| GTMGL4NUT | 2019-09-10 10:32 | Sample |  |  | Alkalinity | Total Alkalinity | 124 |  | <0> | mg CaCO3/L |  | 0.65 |  | 2.5 | 2019-09-11 10:20 | 2019-09-19 12:31 |  | SM 2320 B-97 |  |  | FDEP | RQ-2019-09-09-16
| GTMGL4NUT | 2019-09-10 10:32 | Sample |  |  | TSS | Total Suspended Solids | 29 |  | <0> | mg/L |  | 3 |  | 10 | 2019-09-11 10:20 | 2019-09-13 15:21 |  | SM 2540 D-97 |  |  | FDEP | RQ-2019-09-09-16
| GTMGL4NUT | 2019-09-10 10:32 | Sample |  |  | Turbidity | Turbidity | 17 | A | <1> (CSM) | NTU |  | 0.1 |  | 0.13 | 2019-09-11 10:20 | 2019-09-11 16:13 |  | EPA 180.1 Rev. 2.0 |  |  | FDEP | RQ-2019-09-09-16
| GTMGL4NUT | 2019-09-10 10:32 | Sample |  |  | CHLa_C | Chlorophyll a, Corrected (Monochromatic) | 51 |  | <0> | ug/L |  | 1.7 |  | 5.2 | 2019-09-11 10:20 | 2019-09-12 08:41 |  | SM 10200 H (mod.) |  |  | FDEP | RQ-2019-09-09-16
| GTMGL4NUT | 2019-09-10 10:32 | Sample |  |  | CHLa_UnC | Chlorophyll a, Uncorrected (Trichromatic) | 53 |  | <0> | ug/L |  | 1.2 |  | 3.8 | 2019-09-11 10:20 | 2019-09-12 08:41 |  | SM 10200 H (mod.) |  |  | FDEP | RQ-2019-09-09-16
| GTMGL4NUT | 2019-09-10 10:32 | Sample |  |  | PHEA | Phaeophytin a | 1.9 | U | <-4> [SBL] | ug/L |  | 1.9 |  | 5.6 | 2019-09-11 10:20 | 2019-09-12 08:41 |  | SM 10200 H (mod.) |  |  | FDEP | RQ-2019-09-09-16
| GTMGL4NUT | 2019-09-10 10:32 | Sample |  |  | FECCOL | Coliform, Fecal | 2 | U | <-4> [SBL] | CFU/100mL |  | 2 |  | 2 | 2019-09-10 15:23 | 2019-09-11 15:18 |  | SM 9222 D |  | NELAC | ALS Environmental
| GTMGL4NUT | 2019-09-10 10:32 | Sample |  |  | ENTERO | Enterococcus | 10 | U | <-4> [SBL] | MPN/100mL |  | 10 |  | 10 | 2019-09-10 15:23 | 2019-09-11 17:01 |  | ASTM D650399 |  | NELAC | ALS Environmental
| GTMGL4NUT | 2019-09-10 10:32 | Sample |  |  | TKN | Total Kjeldahl Nitrogen | 1.9 |  | <0> | mg N/L |  | 0.16 |  | 0.4 | 2019-09-11 10:20 | 2019-09-13 17:08 |  | EPA 351.2 Rev. 2.0 |  |  | FDEP | RQ-2019-09-09-16
| GTMGL4NUT | 2019-09-10 10:32 | Sample |  |  | TKNF | Kjeldahl Nitrogen, Filtered | 1.7 |  | <0> | mg N/L |  | 0.16 |  | 0.4 | 2019-09-11 10:20 | 2019-09-13 17:27 |  | EPA 351.2 Rev. 2.0 |  |  | FDEP | RQ-2019-09-09-16
| GTMGL4NUT | 2019-09-10 10:32 | Field |  |  | SALT | Salinity | 20.54 |  | <0> | ppt
| GTMGL4NUT | 2019-09-10 10:32 | Field |  |  | WDEPTH | Water Depth | 1.0061 | converted from ft (ft/3.28) | <0> | m
| GTMGL4NUT | 2019-09-10 10:32 | Field |  |  | ATEMP | Air temperature | 28.3 |  | <0> | C
| GTMGL4NUT | 2019-09-10 10:32 | Field |  |  | WIND_S | Wind Speed | 1.9 |  | <0> | m/s
| GTMGL4NUT | 2019-09-10 10:32 | Field |  |  | WIND_D | Wind Direction | ENE |  | <0>
| GTMGL4NUT | 2019-09-10 10:32 | Field |  |  | SECCHI | Secchi Disk | 0.5 |  | <0> | m
| GTMGL4NUT | 2019-09-10 10:32 | Field |  |  | WTEM | Water temperature | 30.4 |  | <0> | C
| GTMGL4NUT | 2019-09-10 10:32 | Field |  |  | SpCond | Specific Conductance | 33029 |  | <0> | uS/cm
| GTMGL4NUT | 2019-09-10 10:32 | Field |  |  | pH | pH | 7.76 |  | <0>
| GTMGL4NUT | 2019-09-10 10:32 | Sample |  |  | NO23F | Nitrate+Nitrite | 0.011 |  | <0> (CUF) | mg N/L |  | 0.004 |  | 0.01 | 2019-09-11 10:20 | 2019-09-16 11:03 |  | EPA 353.2 Rev. 2.0 |  |  | FDEP | RQ-2019-09-09-16
| GTMGL4NUT | 2019-09-10 10:32 | Sample |  |  | TP | Total Phosphorus | 0.069 |  | <0> | mg P/L |  | 0.004 |  | 0.01 | 2019-09-11 10:20 | 2019-09-16 15:01 |  | EPA 365.1 Rev. 2.0 |  |  | FDEP | RQ-2019-09-09-16
| GTMLMNUT | 2019-09-10 10:52 | Sample |  |  | CHLa_C | Chlorophyll a, Corrected (Monochromatic) | 27 |  | <0> | ug/L |  | 1.4 |  | 4.1 | 2019-09-11 10:20 | 2019-09-12 08:41 |  | SM 10200 H (mod.) |  |  | FDEP | RQ-2019-09-09-16
| GTMLMNUT | 2019-09-10 10:52 | Sample |  |  | CHLa_UnC | Chlorophyll a, Uncorrected (Trichromatic) | 31 |  | <0> | ug/L |  | 1 |  | 3 | 2019-09-11 10:20 | 2019-09-12 08:41 |  | SM 10200 H (mod.) |  |  | FDEP | RQ-2019-09-09-16
| GTMLMNUT | 2019-09-10 10:52 | Sample |  |  | PHEA | Phaeophytin a | 4 | I | <0> | ug/L |  | 1.5 |  | 4.5 | 2019-09-11 10:20 | 2019-09-12 08:41 |  | SM 10200 H (mod.) |  |  | FDEP | RQ-2019-09-09-16
| GTMLMNUT | 2019-09-10 10:52 | Field |  |  | DO | Dissolved oxygen | 4.83 |  | <0> | mg/L
| GTMLMNUT | 2019-09-10 10:52 | Field |  |  | ATEMP | Air temperature | 28.6 |  | <0> | C
| GTMLMNUT | 2019-09-10 10:52 | Field |  |  | WIND_S | Wind Speed | 1.5 |  | <0> | m/s
| GTMLMNUT | 2019-09-10 10:52 | Field |  |  | WIND_D | Wind Direction | E |  | <0>
| GTMLMNUT | 2019-09-10 10:52 | Field |  |  | SECCHI | Secchi Disk | 0.6 |  | <0> | m
| GTMLMNUT | 2019-09-10 10:52 | Field |  |  | WTEM | Water temperature | 30.3 |  | <0> | C
| GTMLMNUT | 2019-09-10 10:52 | Field |  |  | SpCond | Specific Conductance | 32180 |  | <0> | uS/cm
| GTMLMNUT | 2019-09-10 10:52 | Field |  |  | pH | pH | 7.94 |  | <0>
| GTMLMNUT | 2019-09-10 10:52 | Field |  |  | SALT | Salinity | 13.89 |  | <0> | ppt
| GTMLMNUT | 2019-09-10 10:52 | Sample |  |  | FECCOL | Coliform, Fecal | 2 | B | <1> (CSM) | CFU/100mL |  | 2 |  | 2 | 2019-09-10 15:23 | 2019-09-11 15:18 |  | SM 9222 D |  | NELAC | ALS Environmental
| GTMLMNUT | 2019-09-10 10:52 | Sample |  |  | ENTERO | Enterococcus | 10 | U | <-4> [SBL] | MPN/100mL |  | 10 |  | 10 | 2019-09-10 15:23 | 2019-09-11 17:01 |  | ASTM D650399 |  | NELAC | ALS Environmental
| GTMLMNUT | 2019-09-10 10:52 | Sample |  |  | NH4F | Ammonium, Filtered | 0.02 |  | <1> (CUF) | mg N/L |  | 0.002 |  | 0.005 | 2019-09-11 10:20 | 2019-09-13 13:13 |  | EPA 350.1 Rev. 2.0 |  |  | FDEP | RQ-2019-09-09-16
| GTMLMNUT | 2019-09-10 10:52 | Sample |  |  | Bromide | Bromide | 28 |  | <0> | mg Br/L |  | 2.6 |  | 8 | 2019-09-11 10:20 | 2019-09-13 16:03 |  | EPA 300.0 |  |  | FDEP | RQ-2019-09-09-16
| GTMLMNUT | 2019-09-10 10:52 | Sample |  |  | Fluoride | Fluoride | 0.62 |  | <0> | mg F/L |  | 0.18 |  | 0.5 | 2019-09-11 10:20 | 2019-09-19 09:44 |  | SM 4500 F-C-97 |  |  | FDEP | RQ-2019-09-09-16
| GTMLMNUT | 2019-09-10 10:52 | Sample |  |  | TKN | Total Kjeldahl Nitrogen | 1.9 |  | <0> | mg N/L |  | 0.16 |  | 0.4 | 2019-09-11 10:20 | 2019-09-13 17:10 |  | EPA 351.2 Rev. 2.0 |  |  | FDEP | RQ-2019-09-09-16
| GTMLMNUT | 2019-09-10 10:52 | Sample |  |  | TKNF | Kjeldahl Nitrogen, Filtered | 1.7 |  | <0> | mg N/L |  | 0.16 |  | 0.4 | 2019-09-11 10:20 | 2019-09-13 17:28 |  | EPA 351.2 Rev. 2.0 |  |  | FDEP | RQ-2019-09-09-16
| GTMLMNUT | 2019-09-10 10:52 | Sample |  |  | NO23F | Nitrate+Nitrite | 0.004 | U | <-4> [SBL] (CUF) | mg N/L |  | 0.004 |  | 0.01 | 2019-09-11 10:20 | 2019-09-16 11:04 |  | EPA 353.2 Rev. 2.0 |  |  | FDEP | RQ-2019-09-09-16
| GTMLMNUT | 2019-09-10 10:52 | Sample |  |  | TP | Total Phosphorus | 0.077 |  | <0> | mg P/L |  | 0.004 |  | 0.01 | 2019-09-11 10:20 | 2019-09-16 15:02 |  | EPA 365.1 Rev. 2.0 |  |  | FDEP | RQ-2019-09-09-16
| GTMLMNUT | 2019-09-10 10:52 | Sample |  |  | W-TOC | Organic Carbon | 25 |  | <0> | mg C/L |  | 1 |  | 2 | 2019-09-11 10:20 | 2019-09-14 10:37 |  | SM 5310 B-00 |  |  | FDEP | RQ-2019-09-09-16
| GTMLMNUT | 2019-09-10 10:52 | Sample |  |  | Alkalinity | Total Alkalinity | 125 |  | <0> | mg CaCO3/L |  | 0.65 |  | 2.5 | 2019-09-11 10:20 | 2019-09-19 12:44 |  | SM 2320 B-97 |  |  | FDEP | RQ-2019-09-09-16
| GTMLMNUT | 2019-09-10 10:52 | Sample |  |  | TSS | Total Suspended Solids | 20 |  | <0> | mg/L |  | 3 |  | 10 | 2019-09-11 10:20 | 2019-09-13 15:21 |  | SM 2540 D-97 |  |  | FDEP | RQ-2019-09-09-16
| GTMLMNUT | 2019-09-10 10:52 | Sample |  |  | Turbidity | Turbidity | 13 |  | <0> | NTU |  | 0.1 |  | 0.13 | 2019-09-11 10:20 | 2019-09-11 16:13 |  | EPA 180.1 Rev. 2.0 |  |  | FDEP | RQ-2019-09-09-16
| GTMLMNUT | 2019-09-10 10:52 | Field |  |  | WDEPTH | Water Depth | 0.88415 | converted from ft (ft/3.28) | <0> | m
| GTMLMNUT | 2019-09-10 10:52 | Field |  |  | DO_p | Dissolved oxygen, percent saturation | 88.7 |  | <0> | %
| GTMGL2NUT | 2019-09-10 11:29 | Field |  |  | DO | Dissolved oxygen | 4.48 |  | <0> | mg/L
| GTMGL2NUT | 2019-09-10 11:29 | Field |  |  | DO_p | Dissolved oxygen, percent saturation | 59.9 |  | <0> | %
| GTMGL2NUT | 2019-09-10 11:29 | Sample |  |  | NH4F | Ammonium, Filtered | 0.011 |  | <1> (CUF) | mg N/L |  | 0.002 |  | 0.005 | 2019-09-11 10:20 | 2019-09-13 13:00 |  | EPA 350.1 Rev. 2.0 |  |  | FDEP | RQ-2019-09-09-16
| GTMGL2NUT | 2019-09-10 11:29 | Sample |  |  | Bromide | Bromide | 6.4 |  | <0> | mg Br/L |  | 0.26 |  | 0.8 | 2019-09-11 10:20 | 2019-09-13 16:20 |  | EPA 300.0 |  |  | FDEP | RQ-2019-09-09-16
| GTMGL2NUT | 2019-09-10 11:29 | Sample |  |  | Fluoride | Fluoride | 0.31 |  | <0> | mg F/L |  | 0.035 |  | 0.1 | 2019-09-11 10:20 | 2019-09-13 22:22 |  | SM 4500 F-C-97 |  |  | FDEP | RQ-2019-09-09-16
| GTMGL2NUT | 2019-09-10 11:29 | Sample |  |  | W-TOC | Organic Carbon | 27 |  | <0> | mg C/L |  | 0.5 |  | 1 | 2019-09-11 10:20 | 2019-09-14 02:02 |  | SM 5310 B-00 |  |  | FDEP | RQ-2019-09-09-16
| GTMGL2NUT | 2019-09-10 11:29 | Sample |  |  | Alkalinity | Total Alkalinity | 128 |  | <0> | mg CaCO3/L |  | 0.65 |  | 2.5 | 2019-09-11 10:20 | 2019-09-13 22:22 |  | SM 2320 B-97 |  |  | FDEP | RQ-2019-09-09-16
| GTMGL2NUT | 2019-09-10 11:29 | Sample |  |  | TSS | Total Suspended Solids | 22 |  | <0> | mg/L |  | 2 |  | 10 | 2019-09-11 10:20 | 2019-09-13 15:21 |  | SM 2540 D-97 |  |  | FDEP | RQ-2019-09-09-16
| GTMGL2NUT | 2019-09-10 11:29 | Sample |  |  | Turbidity | Turbidity | 12 |  | <0> | NTU |  | 0.1 |  | 0.13 | 2019-09-11 10:20 | 2019-09-11 16:13 |  | EPA 180.1 Rev. 2.0 |  |  | FDEP | RQ-2019-09-09-16
| GTMGL2NUT | 2019-09-10 11:29 | Sample |  |  | CHLa_C | Chlorophyll a, Corrected (Monochromatic) | 47 | A | <1> (CSM) | ug/L |  | 1.3 |  | 4 | 2019-09-11 10:20 | 2019-09-12 08:41 |  | SM 10200 H (mod.) |  |  | FDEP | RQ-2019-09-09-16
| GTMGL2NUT | 2019-09-10 11:29 | Sample |  |  | CHLa_UnC | Chlorophyll a, Uncorrected (Trichromatic) | 54 | A | <1> (CSM) | ug/L |  | 0.98 |  | 2.9 | 2019-09-11 10:20 | 2019-09-12 08:41 |  | SM 10200 H (mod.) |  |  | FDEP | RQ-2019-09-09-16
| GTMGL2NUT | 2019-09-10 11:29 | Sample |  |  | PHEA | Phaeophytin a | 7.8 | A | <1> (CSM) | ug/L |  | 1.5 |  | 4.4 | 2019-09-11 10:20 | 2019-09-12 08:41 |  | SM 10200 H (mod.) |  |  | FDEP | RQ-2019-09-09-16
| GTMGL2NUT | 2019-09-10 11:29 | Sample |  |  | FECCOL | Coliform, Fecal | 14 | B | <1> (CSM) | CFU/100mL |  | 2 |  | 2 | 2019-09-10 15:23 | 2019-09-11 15:18 |  | SM 9222 D |  | NELAC | ALS Environmental
| GTMGL2NUT | 2019-09-10 11:29 | Sample |  |  | ENTERO | Enterococcus | 10 |  | <0> | MPN/100mL |  | 10 |  | 10 | 2019-09-10 15:23 | 2019-09-11 17:01 |  | ASTM D650399 |  | NELAC | ALS Environmental
| GTMGL2NUT | 2019-09-10 11:29 | Sample |  |  | TKN | Total Kjeldahl Nitrogen | 1.8 |  | <0> | mg N/L |  | 0.16 |  | 0.4 | 2019-09-11 10:20 | 2019-09-13 17:11 |  | EPA 351.2 Rev. 2.0 |  |  | FDEP | RQ-2019-09-09-16
| GTMGL2NUT | 2019-09-10 11:29 | Sample |  |  | TKNF | Kjeldahl Nitrogen, Filtered | 1.5 |  | <0> | mg N/L |  | 0.16 |  | 0.4 | 2019-09-11 10:20 | 2019-09-13 17:30 |  | EPA 351.2 Rev. 2.0 |  |  | FDEP | RQ-2019-09-09-16
| GTMGL2NUT | 2019-09-10 11:29 | Field |  |  | SALT | Salinity | 3.48 |  | <0> | ppt
| GTMGL2NUT | 2019-09-10 11:29 | Field |  |  | WDEPTH | Water Depth | 0.8 |  | <0> | m
| GTMGL2NUT | 2019-09-10 11:29 | Field |  |  | ATEMP | Air temperature | 29.8 |  | <0> | C
| GTMGL2NUT | 2019-09-10 11:29 | Field |  |  | WIND_S | Wind Speed | 2 |  | <0> | m/s
| GTMGL2NUT | 2019-09-10 11:29 | Field |  |  | WIND_D | Wind Direction | E |  | <0>
| GTMGL2NUT | 2019-09-10 11:29 | Field |  |  | SECCHI | Secchi Disk | 0.8 |  | <0> | m
| GTMGL2NUT | 2019-09-10 11:29 | Field |  |  | WTEM | Water temperature | 31 |  | <0> | C
| GTMGL2NUT | 2019-09-10 11:29 | Field |  |  | SpCond | Specific Conductance | 5700 |  | <0> | uS/cm
| GTMGL2NUT | 2019-09-10 11:29 | Field |  |  | pH | pH | 7.54 |  | <0>
| GTMGL2NUT | 2019-09-10 11:29 | Sample |  |  | NO23F | Nitrate+Nitrite | 0.004 | U | <-4> [SBL] (CUF) | mg N/L |  | 0.004 |  | 0.01 | 2019-09-11 10:20 | 2019-09-16 11:05 |  | EPA 353.2 Rev. 2.0 |  |  | FDEP | RQ-2019-09-09-16
| GTMGL2NUT | 2019-09-10 11:29 | Sample |  |  | TP | Total Phosphorus | 0.15 |  | <0> | mg P/L |  | 0.01 |  | 0.1 | 2019-09-11 10:20 | 2019-09-16 12:04 |  | EPA 365.1 Rev. 2.0 |  |  | FDEP | RQ-2019-09-09-16
| GTMGL1NUT | 2019-09-10 12:15 | Field |  |  | DO | Dissolved oxygen | 2.45 |  | <0> CDA | mg/L
| GTMGL1NUT | 2019-09-10 12:15 | Field |  |  | DO_p | Dissolved oxygen, percent saturation | 33.1 |  | <0> CDA | %
| GTMGL1NUT | 2019-09-10 12:15 | Sample |  |  | NH4F | Ammonium, Filtered | 0.07 |  | <1> (CUF) | mg N/L |  | 0.002 |  | 0.005 | 2019-09-11 10:20 | 2019-09-13 12:51 |  | EPA 350.1 Rev. 2.0 |  |  | FDEP | RQ-2019-09-09-16
| GTMGL1NUT | 2019-09-10 12:15 | Sample |  |  | Bromide | Bromide | 0.28 |  | <0> | mg Br/L |  | 0.026 |  | 0.08 | 2019-09-11 10:20 | 2019-09-13 13:29 |  | EPA 300.0 |  |  | FDEP | RQ-2019-09-09-16
| GTMGL1NUT | 2019-09-10 12:15 | Sample |  |  | Fluoride | Fluoride | 0.2 |  | <0> | mg F/L |  | 0.035 |  | 0.1 | 2019-09-11 10:20 | 2019-09-14 00:01 |  | SM 4500 F-C-97 |  |  | FDEP | RQ-2019-09-09-16
| GTMGL1NUT | 2019-09-10 12:15 | Sample |  |  | W-TOC | Organic Carbon | 22 |  | <0> | mg C/L |  | 0.5 |  | 1 | 2019-09-11 10:20 | 2019-09-14 02:14 |  | SM 5310 B-00 |  |  | FDEP | RQ-2019-09-09-16
| GTMGL1NUT | 2019-09-10 12:15 | Sample |  |  | Alkalinity | Total Alkalinity | 127 |  | <0> | mg CaCO3/L |  | 0.65 |  | 2.5 | 2019-09-11 10:20 | 2019-09-14 00:01 |  | SM 2320 B-97 |  |  | FDEP | RQ-2019-09-09-16
| GTMGL1NUT | 2019-09-10 12:15 | Sample |  |  | TSS | Total Suspended Solids | 2 | I | <0> | mg/L |  | 2 |  | 10 | 2019-09-11 10:20 | 2019-09-13 15:21 |  | SM 2540 D-97 |  |  | FDEP | RQ-2019-09-09-16
| GTMGL1NUT | 2019-09-10 12:15 | Sample |  |  | Turbidity | Turbidity | 1.3 |  | <0> | NTU |  | 0.1 |  | 0.13 | 2019-09-11 10:20 | 2019-09-11 16:13 |  | EPA 180.1 Rev. 2.0 |  |  | FDEP | RQ-2019-09-09-16
| GTMGL1NUT | 2019-09-10 12:15 | Sample |  |  | CHLa_C | Chlorophyll a, Corrected (Monochromatic) | 6.6 |  | <0> | ug/L |  | 1.4 |  | 4.1 | 2019-09-11 10:20 | 2019-09-12 08:41 |  | SM 10200 H (mod.) |  |  | FDEP | RQ-2019-09-09-16
| GTMGL1NUT | 2019-09-10 12:15 | Sample |  |  | CHLa_UnC | Chlorophyll a, Uncorrected (Trichromatic) | 6.5 |  | <0> | ug/L |  | 1 |  | 3 | 2019-09-11 10:20 | 2019-09-12 08:41 |  | SM 10200 H (mod.) |  |  | FDEP | RQ-2019-09-09-16
| GTMGL1NUT | 2019-09-10 12:15 | Sample |  |  | PHEA | Phaeophytin a | 1.5 | U | <-4> [SBL] | ug/L |  | 1.5 |  | 4.5 | 2019-09-11 10:20 | 2019-09-12 08:41 |  | SM 10200 H (mod.) |  |  | FDEP | RQ-2019-09-09-16
| GTMGL1NUT | 2019-09-10 12:15 | Sample |  |  | FECCOL | Coliform, Fecal | 64 |  | <0> | CFU/100mL |  | 2 |  | 2 | 2019-09-10 15:23 | 2019-09-11 15:18 |  | SM 9222 D |  | NELAC | ALS Environmental
| GTMGL1NUT | 2019-09-10 12:15 | Sample |  |  | ENTERO | Enterococcus | 130 |  | <0> | MPN/100mL |  | 10 |  | 10 | 2019-09-10 15:23 | 2019-09-11 17:01 |  | ASTM D650399 |  | NELAC | ALS Environmental
| GTMGL1NUT | 2019-09-10 12:15 | Sample |  |  | TKN | Total Kjeldahl Nitrogen | 1 |  | <0> | mg N/L |  | 0.08 |  | 0.2 | 2019-09-11 10:20 | 2019-09-13 17:51 |  | EPA 351.2 Rev. 2.0 |  |  | FDEP | RQ-2019-09-09-16
| GTMGL1NUT | 2019-09-10 12:15 | Sample |  |  | TKNF | Kjeldahl Nitrogen, Filtered | 1.1 |  | <0> | mg N/L |  | 0.08 |  | 0.2 | 2019-09-11 10:20 | 2019-09-13 17:53 |  | EPA 351.2 Rev. 2.0 |  |  | FDEP | RQ-2019-09-09-16
| GTMGL1NUT | 2019-09-10 12:15 | Field |  |  | SALT | Salinity | 0.35 |  | <0> | ppt
| GTMGL1NUT | 2019-09-10 12:15 | Field |  |  | WDEPTH | Water Depth | 1.372 | converted from ft (ft/3.28) | <0> | m
| GTMGL1NUT | 2019-09-10 12:15 | Field |  |  | ATEMP | Air temperature | 29.1 |  | <0> | C
| GTMGL1NUT | 2019-09-10 12:15 | Field |  |  | WIND_S | Wind Speed | 1.8 |  | <0> | m/s
| GTMGL1NUT | 2019-09-10 12:15 | Field |  |  | WIND_D | Wind Direction | E |  | <0>
| GTMGL1NUT | 2019-09-10 12:15 | Field |  |  | SECCHI | Secchi Disk | >1.2 |  | <0> | m
| GTMGL1NUT | 2019-09-10 12:15 | Field |  |  | WTEM | Water temperature | 30.7 |  | <0> | C
| GTMGL1NUT | 2019-09-10 12:15 | Field |  |  | SpCond | Specific Conductance | 733 |  | <0> | uS/cm
| GTMGL1NUT | 2019-09-10 12:15 | Field |  |  | pH | pH | 7.14 |  | <0>
| GTMGL1NUT | 2019-09-10 12:15 | Sample |  |  | NO23F | Nitrate+Nitrite | 0.004 | U | <-4> [SBL] (CUF) | mg N/L |  | 0.004 |  | 0.01 | 2019-09-11 10:20 | 2019-09-12 09:52 |  | EPA 353.2 Rev. 2.0 |  |  | FDEP | RQ-2019-09-09-16
| GTMGL1NUT | 2019-09-10 12:15 | Sample |  |  | TP | Total Phosphorus | 0.18 |  | <0> | mg P/L |  | 0.005 |  | 0.05 | 2019-09-11 10:20 | 2019-09-13 14:43 |  | EPA 365.1 Rev. 2.0 |  |  | FDEP | RQ-2019-09-09-16
| GTMMKNUT | 2019-09-10 14:32 | Field | 30.1608 | -81.3604 | DO | Dissolved oxygen | 4.05 |  | <0> | mg/L
| GTMMKNUT | 2019-09-10 14:32 | Field | 30.1608 | -81.3604 | DO_p | Dissolved oxygen, percent saturation | 55.8 |  | <0> | %
| GTMMKNUT | 2019-09-10 14:32 | Field | 30.1608 | -81.3604 | ATEMP | Air temperature | 31.2 |  | <0> | C
| GTMMKNUT | 2019-09-10 14:32 | Field | 30.1608 | -81.3604 | WIND_S | Wind Speed | 1 |  | <0> | m/s
| GTMMKNUT | 2019-09-10 14:32 | Field | 30.1608 | -81.3604 | WIND_D | Wind Direction | E |  | <0>
| GTMMKNUT | 2019-09-10 14:32 | Field | 30.1608 | -81.3604 | SECCHI | Secchi Disk | >1.2 |  | <0> | m
| GTMMKNUT | 2019-09-10 14:32 | Field | 30.1608 | -81.3604 | WTEM | Water temperature | 32.3 |  | <0> | C
| GTMMKNUT | 2019-09-10 14:32 | Field | 30.1608 | -81.3604 | SpCond | Specific Conductance | 731 |  | <0> | uS/cm
| GTMMKNUT | 2019-09-10 14:32 | Field | 30.1608 | -81.3604 | pH | pH | 7.15 |  | <0>
| GTMMKNUT | 2019-09-10 14:32 | Sample | 30.1608 | -81.3604 | FECCOL | Coliform, Fecal | 99 | B | <1> (CSM) | CFU/100mL | 9 |  | 9 |  | 2019-09-10 15:23 | 2019-09-10 16:53 |  | SM 9222 D | E82502 | NELAC | ALS Environmental
| GTMMKNUT | 2019-09-10 14:32 | Sample | 30.1608 | -81.3604 | ENTERO | Enterococcus | 63 |  | <0> | MPN/100mL | 10 |  | 10 |  | 2019-09-10 15:23 | 2019-09-10 16:35 |  | ASTM D6503-99 | E82502 | NELAC | ALS Environmental
| GTMMKNUT | 2019-09-10 14:32 | Sample | 30.1608 | -81.3604 | CHLa_C | Chlorophyll a, Corrected (Monochromatic) | 5.9 |  | <0> | ug/L | 3.4 | 3.4 | 3.33 |  | 2019-09-10 15:23 | 2019-09-18 17:54 |  | SM 10200 H | E82502 | NELAC | ALS Environmental
| GTMMKNUT | 2019-09-10 14:32 | Sample | 30.1608 | -81.3604 | CHLa_UnC | Chlorophyll a, Uncorrected (Trichromatic) | 6.8 |  | <0> | ug/L | 3.4 | 3.4 | 3.33 |  | 2019-09-10 15:23 | 2019-09-18 17:54 |  | SM 10200 H | E82502 | NELAC | ALS Environmental
| GTMMKNUT | 2019-09-10 14:32 | Sample | 30.1608 | -81.3604 | CHLb_Tri_N | Chlorophyll b (Trichromatic) | 3.4 | U | <-4> [SBL] | ug/L | 3.4 | 3.4 | 3.33 |  | 2019-09-10 15:23 | 2019-09-18 17:54 |  | SM 10200 H | E82502 | NELAC | ALS Environmental
| GTMMKNUT | 2019-09-10 14:32 | Sample | 30.1608 | -81.3604 | CHLc_Tri_N | Chlorophyll c (Trichromatic) | 3.4 | U | <-4> [SBL] | ug/L | 3.4 | 3.4 | 3.33 |  | 2019-09-10 15:23 | 2019-09-18 17:54 |  | SM 10200 H | E82502 | NELAC | ALS Environmental
| GTMMKNUT | 2019-09-10 14:32 | Sample | 30.1608 | -81.3604 | OD664b/OD665a | OD664b/OD665a | 1.57 |  | <0> | NONE |  |  | 3.33 |  | 2019-09-10 15:23 | 2019-09-18 17:54 |  | SM 10200 H | E82502 | NELAC | ALS Environmental
| GTMMKNUT | 2019-09-10 14:32 | Sample | 30.1608 | -81.3604 | PHEA | Phaeophytin a | 3.4 | U | <-4> [SBL] | ug/L | 3.4 | 3.4 | 3.33 |  | 2019-09-10 15:23 | 2019-09-18 17:54 |  | SM 10200 H | E82502 | NELAC | ALS Environmental
| GTMMKNUT | 2019-09-10 14:32 | Sample | 30.1608 | -81.3604 | NH4F | Ammonium, Filtered | 0.072 |  | <0> | mg N/L | 0.01 | 0.005 | 1 |  | 2019-09-10 15:23 | 2019-09-13 12:45 |  | 350.1 | E82502 | NELAC | ALS Environmental
| GTMMKNUT | 2019-09-10 14:32 | Sample | 30.1608 | -81.3604 | TN | Total Nitrogen | 1.16 |  | <0> | mg/L | 0.1 |  | 1 |  | 2019-09-10 15:23 | NA |  | Calculation | E82502 | NELAC | ALS Environmental
| GTMMKNUT | 2019-09-10 14:32 | Sample | 30.1608 | -81.3604 | TKN | Total Kjeldahl Nitrogen | 1.16 |  | <0> | mg/L | 0.1 | 0.03 | 1 |  | 2019-09-10 15:23 | 2019-09-16 15:17 |  | 351.2 | E82502 | NELAC | ALS Environmental
| GTMMKNUT | 2019-09-10 14:32 | Sample | 30.1608 | -81.3604 | TKNF | Kjeldahl Nitrogen, Filtered | 1.05 |  | <0> | mg/L | 0.1 | 0.03 | 1 |  | 2019-09-10 15:23 | 2019-09-16 15:49 |  | 351.2 | E82502 | NELAC | ALS Environmental
| GTMMKNUT | 2019-09-10 14:32 | Sample | 30.1608 | -81.3604 | NO23F | Nitrate+Nitrite | 0.01 | U | <-4> [SBL] (CUF) | mg/L | 0.01 | 0.008 | 1 |  | 2019-09-10 15:23 | 2019-09-12 15:18 |  | 353.2 | E82502 | NELAC | ALS Environmental
| GTMMKNUT | 2019-09-10 14:32 | Sample | 30.1608 | -81.3604 | TP | Total Phosphorus | 0.173 |  | <0> | mg/L | 0.005 | 0.0027 | 1 |  | 2019-09-10 15:23 | 2019-09-16 11:48 |  | 365.1 | E82502 | NELAC | ALS Environmental
| GTMMKNUT | 2019-09-10 14:32 | Field | 30.1608 | -81.3604 | WDEPTH | Water Depth | NA |  | <-2> [GDM] | m
| GTMMKNUT | 2019-09-10 14:32 | Field | 30.1608 | -81.3604 | SALT | Salinity | 0.35 |  | <0> | ppt
| GTMGR3NUT | 2019-10-14 10:57 | Field |  |  | SALT | Salinity | 32.09 |  | <0> | ppt
| GTMGR3NUT | 2019-10-14 10:57 | Sample |  |  | CHLa_C | Chlorophyll a, Corrected (Monochromatic) | 6 |  | <0> | ug/L | 4 | 4 | 4 |  | 2019-10-14 15:40 | 2019-10-22 17:05 |  | SM 10200 H | E82502 | NELAC | ALS Environmental
| GTMGR3NUT | 2019-10-14 10:57 | Sample |  |  | CHLa_UnC | Chlorophyll a, Uncorrected (Trichromatic) | 6.8 |  | <0> | ug/L | 4 | 4 | 4 |  | 2019-10-14 15:40 | 2019-10-22 17:05 |  | SM 10200 H | E82502 | NELAC | ALS Environmental
| GTMGR3NUT | 2019-10-14 10:57 | Sample |  |  | CHLb_Tri_N | Chlorophyll b (Trichromatic) | 4 | U | <-4> [SBL] | ug/L | 4 | 4 | 4 |  | 2019-10-14 15:40 | 2019-10-22 17:05 |  | SM 10200 H | E82502 | NELAC | ALS Environmental
| GTMGR3NUT | 2019-10-14 10:57 | Sample |  |  | CHLc_Tri_N | Chlorophyll c (Trichromatic) | 4 | U | <-4> [SBL] | ug/L | 4 | 4 | 4 |  | 2019-10-14 15:40 | 2019-10-22 17:05 |  | SM 10200 H | E82502 | NELAC | ALS Environmental
| GTMGR3NUT | 2019-10-14 10:57 | Sample |  |  | OD664b/OD665a | OD664b/OD665a | 1.6 |  | <0> | NONE |  |  | 4 |  | 2019-10-14 15:40 | 2019-10-22 17:05 |  | SM 10200 H | E82502 | NELAC | ALS Environmental
| GTMGR3NUT | 2019-10-14 10:57 | Sample |  |  | PHEA | Phaeophytin a | 4 | U | <-4> [SBL] | ug/L | 4 | 4 | 4 |  | 2019-10-14 15:40 | 2019-10-22 17:05 |  | SM 10200 H | E82502 | NELAC | ALS Environmental
| GTMGR3NUT | 2019-10-14 10:57 | Field |  |  | WDEPTH | Water Depth | 3.7195 | converted from ft (ft/3.28) | <0> | m
| GTMGR3NUT | 2019-10-14 10:57 | Sample |  |  | NH4F | Ammonium, Filtered | 0.027 |  | <0> | mg N/L | 0.01 | 0.005 | 1 |  | 2019-10-14 15:40 | 2019-10-22 13:40 |  | 350.1 | E82502 | NELAC | ALS Environmental
| GTMGR3NUT | 2019-10-14 10:57 | Sample |  |  | FECCOL | Coliform, Fecal | 10 | U | <-4> [SBL] | CFU/100mL | 10 |  | 10 |  | 2019-10-14 15:40 | 2019-10-14 17:49 |  | SM 9222 D | E82502 | NELAC | ALS Environmental
| GTMGR3NUT | 2019-10-14 10:57 | Sample |  |  | ENTERO | Enterococcus | 10 | U | <-4> [SBL] | MPN/100mL | 10 |  | 10 |  | 2019-10-14 15:40 | 2019-10-14 16:51 |  | ASTM D6503-99 | E82502 | NELAC | ALS Environmental
| GTMGR3NUT | 2019-10-14 10:57 | Sample |  |  | TKN | Total Kjeldahl Nitrogen | 0.8 |  | <0> | mg/L | 0.5 | 0.14 | 5 |  | 2019-10-14 15:40 | 2019-10-22 17:36 |  | 351.2 | E82502 | NELAC | ALS Environmental
| GTMGR3NUT | 2019-10-14 10:57 | Sample |  |  | TKNF | Kjeldahl Nitrogen, Filtered | 0.64 | V | <-3> (CSM) | mg/L | 0.5 | 0.14 | 5 |  | 2019-10-14 15:40 | 2019-10-22 17:48 |  | 351.2 | E82502 | NELAC | ALS Environmental
| GTMGR3NUT | 2019-10-14 10:57 | Sample |  |  | NO23F | Nitrate+Nitrite | 0.01 | U | <-4> [SBL] (CUF) | mg/L | 0.01 | 0.008 | 1 |  | 2019-10-14 15:40 | 2019-10-17 14:21 |  | 353.2 | E82502 | NELAC | ALS Environmental
| GTMGR3NUT | 2019-10-14 10:57 | Field |  |  | ATEMP | Air temperature | 28.2 |  | <0> | C
| GTMGR3NUT | 2019-10-14 10:57 | Field |  |  | WIND_S | Wind Speed | 1.1 |  | <0> | m/s
| GTMGR3NUT | 2019-10-14 10:57 | Field |  |  | WIND_D | Wind Direction | NW |  | <0>
| GTMGR3NUT | 2019-10-14 10:57 | Field |  |  | SECCHI | Secchi Disk | 1.1 |  | <0> | m
| GTMGR3NUT | 2019-10-14 10:57 | Field |  |  | WTEM | Water temperature | 26 |  | <0> | C
| GTMGR3NUT | 2019-10-14 10:57 | Field |  |  | SpCond | Specific Conductance | 49146 |  | <0> | uS/cm
| GTMGR3NUT | 2019-10-14 10:57 | Field |  |  | pH | pH | 7.71 |  | <0>
| GTMGR3NUT | 2019-10-14 10:57 | Field |  |  | DO | Dissolved oxygen | 6.16 |  | <0> | mg/L
| GTMGR3NUT | 2019-10-14 10:57 | Field |  |  | DO_p | Dissolved oxygen, percent saturation | 91.1 |  | <0> | %
| GTMGR3NUT | 2019-10-14 10:57 | Sample |  |  | TP | Total Phosphorus | 0.0328 |  | <0> | mg/L | 0.005 | 0.0027 | 1 |  | 2019-10-14 15:40 | 2019-10-22 11:28 |  | 365.1 | E82502 | NELAC | ALS Environmental
| GTMGR3NUT | 2019-10-14 10:57 | Sample |  |  | TN | Total Nitrogen | 0.8 |  | <0> | mg/L | 0.5 |  | 1 |  | 2019-10-14 15:40 |  |  | Calculation | E82502 | NELAC | ALS Environmental
| GTMGRNUT | 2019-10-14 11:15 | Sample |  |  | CHLa_C | Chlorophyll a, Corrected (Monochromatic) | 6.7 |  | <0> | ug/L | 4 | 4 | 4 |  | 2019-10-14 15:40 | 2019-10-22 17:05 |  | SM 10200 H | E82502 | NELAC | ALS Environmental
| GTMGRNUT | 2019-10-14 11:15 | Sample |  |  | CHLa_UnC | Chlorophyll a, Uncorrected (Trichromatic) | 6.9 |  | <0> | ug/L | 4 | 4 | 4 |  | 2019-10-14 15:40 | 2019-10-22 17:05 |  | SM 10200 H | E82502 | NELAC | ALS Environmental
| GTMGRNUT | 2019-10-14 11:15 | Sample |  |  | CHLb_Tri_N | Chlorophyll b (Trichromatic) | 4 | U | <-4> [SBL] | ug/L | 4 | 4 | 4 |  | 2019-10-14 15:40 | 2019-10-22 17:05 |  | SM 10200 H | E82502 | NELAC | ALS Environmental
| GTMGRNUT | 2019-10-14 11:15 | Sample |  |  | CHLc_Tri_N | Chlorophyll c (Trichromatic) | 4 | U | <-4> [SBL] | ug/L | 4 | 4 | 4 |  | 2019-10-14 15:40 | 2019-10-22 17:05 |  | SM 10200 H | E82502 | NELAC | ALS Environmental
| GTMGRNUT | 2019-10-14 11:15 | Sample |  |  | OD664b/OD665a | OD664b/OD665a | 1.72 |  | <0> | NONE |  |  | 4 |  | 2019-10-14 15:40 | 2019-10-22 17:05 |  | SM 10200 H | E82502 | NELAC | ALS Environmental
| GTMGRNUT | 2019-10-14 11:15 | Sample |  |  | PHEA | Phaeophytin a | 4 | U | <-4> [SBL] | ug/L | 4 | 4 | 4 |  | 2019-10-14 15:40 | 2019-10-22 17:05 |  | SM 10200 H | E82502 | NELAC | ALS Environmental
| GTMGRNUT | 2019-10-14 11:15 | Sample |  |  | NH4F | Ammonium, Filtered | 0.048 |  | <0> | mg N/L | 0.01 | 0.005 | 1 |  | 2019-10-14 15:40 | 2019-10-22 13:39 |  | 350.1 | E82502 | NELAC | ALS Environmental
| GTMGRNUT | 2019-10-14 11:15 | Sample |  |  | FECCOL | Coliform, Fecal | 10 | U | <-4> [SBL] | CFU/100mL | 10 |  | 10 |  | 2019-10-14 15:40 | 2019-10-14 17:49 |  | SM 9222 D | E82502 | NELAC | ALS Environmental
| GTMGRNUT | 2019-10-14 11:15 | Sample |  |  | ENTERO | Enterococcus | 10 | U | <-4> [SBL] | MPN/100mL | 10 |  | 10 |  | 2019-10-14 15:40 | 2019-10-14 16:51 |  | ASTM D6503-99 | E82502 | NELAC | ALS Environmental
| GTMGRNUT | 2019-10-14 11:15 | Sample |  |  | TKN | Total Kjeldahl Nitrogen | 0.57 |  | <0> | mg/L | 0.5 | 0.14 | 5 |  | 2019-10-14 15:40 | 2019-10-22 17:33 |  | 351.2 | E82502 | NELAC | ALS Environmental
| GTMGRNUT | 2019-10-14 11:15 | Sample |  |  | TKNF | Kjeldahl Nitrogen, Filtered | 0.51 | V | <-3> (CSM) | mg/L | 0.5 | 0.14 | 5 |  | 2019-10-14 15:40 | 2019-10-22 17:47 |  | 351.2 | E82502 | NELAC | ALS Environmental
| GTMGRNUT | 2019-10-14 11:15 | Sample |  |  | TN | Total Nitrogen | 0.58 |  | <0> | mg/L | 0.5 |  | 1 |  | 2019-10-14 15:40 |  |  | Calculation | E82502 | NELAC | ALS Environmental
| GTMGRNUT | 2019-10-14 11:15 | Field |  |  | ATEMP | Air temperature | 29.9 |  | <0> | C
| GTMGRNUT | 2019-10-14 11:15 | Field |  |  | WIND_S | Wind Speed | 1.7 |  | <0> | m/s
| GTMGRNUT | 2019-10-14 11:15 | Field |  |  | WIND_D | Wind Direction | NW |  | <0>
| GTMGRNUT | 2019-10-14 11:15 | Field |  |  | SECCHI | Secchi Disk | 1 |  | <0> | m
| GTMGRNUT | 2019-10-14 11:15 | Field |  |  | WTEM | Water temperature | 26.2 |  | <0> | C
| GTMGRNUT | 2019-10-14 11:15 | Field |  |  | SpCond | Specific Conductance | 48458 |  | <0> | uS/cm
| GTMGRNUT | 2019-10-14 11:15 | Field |  |  | pH | pH | 7.66 |  | <0>
| GTMGRNUT | 2019-10-14 11:15 | Field |  |  | SALT | Salinity | 31.57 |  | <0> | ppt
| GTMGRNUT | 2019-10-14 11:15 | Field |  |  | WDEPTH | Water Depth | 4.5122 | converted from ft (ft/3.28) | <0> | m
| GTMGRNUT | 2019-10-14 11:15 | Sample |  |  | NO23F | Nitrate+Nitrite | 0.01 | U | <-4> [SBL] (CUF) | mg/L | 0.01 | 0.008 | 1 |  | 2019-10-14 15:40 | 2019-10-17 14:19 |  | 353.2 | E82502 | NELAC | ALS Environmental
| GTMGRNUT | 2019-10-14 11:15 | Sample |  |  | TP | Total Phosphorus | 0.0343 |  | <0> | mg/L | 0.005 | 0.0027 | 1 |  | 2019-10-14 15:40 | 2019-10-22 11:26 |  | 365.1 | E82502 | NELAC | ALS Environmental
| GTMGRNUT | 2019-10-14 11:15 | Field |  |  | DO | Dissolved oxygen | 5.79 |  | <0> | mg/L
| GTMGRNUT | 2019-10-14 11:15 | Field |  |  | DO_p | Dissolved oxygen, percent saturation | 85.7 |  | <0> | %
| GTMGR1NUT | 2019-10-14 11:34 | Field |  |  | DO | Dissolved oxygen | 4.89 |  | <0> | mg/L
| GTMGR1NUT | 2019-10-14 11:34 | Field |  |  | SALT | Salinity | 30.16 |  | <0> | ppt
| GTMGR1NUT | 2019-10-14 11:34 | Sample |  |  | CHLa_C | Chlorophyll a, Corrected (Monochromatic) | 4.9 |  | <0> | ug/L | 3.4 | 3.4 | 3.33 |  | 2019-10-14 15:40 | 2019-10-22 17:05 |  | SM 10200 H | E82502 | NELAC | ALS Environmental
| GTMGR1NUT | 2019-10-14 11:34 | Sample |  |  | CHLa_UnC | Chlorophyll a, Uncorrected (Trichromatic) | 5.7 |  | <0> | ug/L | 3.4 | 3.4 | 3.33 |  | 2019-10-14 15:40 | 2019-10-22 17:05 |  | SM 10200 H | E82502 | NELAC | ALS Environmental
| GTMGR1NUT | 2019-10-14 11:34 | Sample |  |  | CHLb_Tri_N | Chlorophyll b (Trichromatic) | 3.4 | U | <-4> [SBL] | ug/L | 3.4 | 3.4 | 3.33 |  | 2019-10-14 15:40 | 2019-10-22 17:05 |  | SM 10200 H | E82502 | NELAC | ALS Environmental
| GTMGR1NUT | 2019-10-14 11:34 | Sample |  |  | CHLc_Tri_N | Chlorophyll c (Trichromatic) | 3.4 | U | <-4> [SBL] | ug/L | 3.4 | 3.4 | 3.33 |  | 2019-10-14 15:40 | 2019-10-22 17:05 |  | SM 10200 H | E82502 | NELAC | ALS Environmental
| GTMGR1NUT | 2019-10-14 11:34 | Sample |  |  | OD664b/OD665a | OD664b/OD665a | 1.57 |  | <0> | NONE |  |  | 3.33 |  | 2019-10-14 15:40 | 2019-10-22 17:05 |  | SM 10200 H | E82502 | NELAC | ALS Environmental
| GTMGR1NUT | 2019-10-14 11:34 | Sample |  |  | PHEA | Phaeophytin a | 3.4 | U | <-4> [SBL] | ug/L | 3.4 | 3.4 | 3.33 |  | 2019-10-14 15:40 | 2019-10-22 17:05 |  | SM 10200 H | E82502 | NELAC | ALS Environmental
| GTMGR1NUT | 2019-10-14 11:34 | Sample |  |  | NH4F | Ammonium, Filtered | 0.052 |  | <0> | mg N/L | 0.01 | 0.005 | 1 |  | 2019-10-14 15:40 | 2019-10-22 13:48 |  | 350.1 | E82502 | NELAC | ALS Environmental
| GTMGR1NUT | 2019-10-14 11:34 | Sample |  |  | FECCOL | Coliform, Fecal | 10 | U | <-4> [SBL] | CFU/100mL | 10 |  | 10 |  | 2019-10-14 15:40 | 2019-10-14 17:49 |  | SM 9222 D | E82502 | NELAC | ALS Environmental
| GTMGR1NUT | 2019-10-14 11:34 | Sample |  |  | ENTERO | Enterococcus | 10 | U | <-4> [SBL] | MPN/100mL | 10 |  | 10 |  | 2019-10-14 15:40 | 2019-10-14 16:51 |  | ASTM D6503-99 | E82502 | NELAC | ALS Environmental
| GTMGR1NUT | 2019-10-14 11:34 | Sample |  |  | TKN | Total Kjeldahl Nitrogen | 1.04 |  | <0> | mg/L | 0.1 | 0.3 | 1 |  | 2019-10-14 15:40 | 2019-10-22 14:35 |  | 351.2 | E82502 | NELAC | ALS Environmental
| GTMGR1NUT | 2019-10-14 11:34 | Sample |  |  | TKNF | Kjeldahl Nitrogen, Filtered | 0.7 | V | <-3> (CSM) | mg/L | 0.5 | 0.14 | 5 |  | 2019-10-14 15:40 | 2019-10-22 17:51 |  | 351.2 | E82502 | NELAC | ALS Environmental
| GTMGR1NUT | 2019-10-14 11:34 | Sample |  |  | NO23F | Nitrate+Nitrite | 0.011 |  | <0> (CUF) | mg/L | 0.01 | 0.008 | 1 |  | 2019-10-14 15:40 | 2019-10-17 14:22 |  | 353.2 | E82502 | NELAC | ALS Environmental
| GTMGR1NUT | 2019-10-14 11:34 | Field |  |  | WDEPTH | Water Depth | 2.1037 | converted from ft (ft/3.28) | <0> | m
| GTMGR1NUT | 2019-10-14 11:34 | Field |  |  | ATEMP | Air temperature | 28 |  | <0> | C
| GTMGR1NUT | 2019-10-14 11:34 | Field |  |  | WIND_S | Wind Speed | 1.4 |  | <0> | m/s
| GTMGR1NUT | 2019-10-14 11:34 | Field |  |  | WIND_D | Wind Direction | NW |  | <0>
| GTMGR1NUT | 2019-10-14 11:34 | Field |  |  | SECCHI | Secchi Disk | 0.9 |  | <0> | m
| GTMGR1NUT | 2019-10-14 11:34 | Field |  |  | WTEM | Water temperature | 26 |  | <0> | C
| GTMGR1NUT | 2019-10-14 11:34 | Field |  |  | SpCond | Specific Conductance | 46499 |  | <0> | uS/cm
| GTMGR1NUT | 2019-10-14 11:34 | Field |  |  | pH | pH | 7.45 |  | <0>
| GTMGR1NUT | 2019-10-14 11:34 | Field |  |  | DO_p | Dissolved oxygen, percent saturation | 70.9 |  | <0> | %
| GTMGR1NUT | 2019-10-14 11:34 | Sample |  |  | TP | Total Phosphorus | 0.0424 |  | <0> | mg/L | 0.005 | 0.0027 | 1 |  | 2019-10-14 15:40 | 2019-10-22 11:28 |  | 365.1 | E82502 | NELAC | ALS Environmental
| GTMGR1NUT | 2019-10-14 11:34 | Sample |  |  | TN | Total Nitrogen | 1.05 |  | <0> | mg/L | 0.01 |  | 1 |  | 2019-10-14 15:40 |  |  | Calculation | E82502 | NELAC | ALS Environmental
| GTMRNNUT | 2019-10-14 11:45 | Field |  |  | DO | Dissolved oxygen | 4.89 |  | <0> | mg/L
| GTMRNNUT | 2019-10-14 11:45 | Field |  |  | ATEMP | Air temperature | 28.9 |  | <0> | C
| GTMRNNUT | 2019-10-14 11:45 | Field |  |  | WIND_S | Wind Speed | 1.2 |  | <0> | m/s
| GTMRNNUT | 2019-10-14 11:45 | Field |  |  | WIND_D | Wind Direction | NW |  | <0>
| GTMRNNUT | 2019-10-14 11:45 | Field |  |  | SECCHI | Secchi Disk | 0.7 |  | <0> | m
| GTMRNNUT | 2019-10-14 11:45 | Field |  |  | WTEM | Water temperature | 25.9 |  | <0> | C
| GTMRNNUT | 2019-10-14 11:45 | Field |  |  | SpCond | Specific Conductance | 46151 |  | <0> | uS/cm
| GTMRNNUT | 2019-10-14 11:45 | Field |  |  | pH | pH | 7.39 |  | <0>
| GTMRNNUT | 2019-10-14 11:45 | Field |  |  | WDEPTH | Water Depth | 1.4329 | converted from ft (ft/3.28) | <0> | m
| GTMRNNUT | 2019-10-14 11:45 | Sample |  |  | FECCOL | Coliform, Fecal | 9 | B | <1> (CSM) | CFU/100mL | 9 |  | 9 |  | 2019-10-14 15:40 | 2019-10-14 17:49 |  | SM 9222 D | E82502 | NELAC | ALS Environmental
| GTMRNNUT | 2019-10-14 11:45 | Sample |  |  | ENTERO | Enterococcus | 10 | U | <-4> [SBL] | MPN/100mL | 10 |  | 10 |  | 2019-10-14 15:40 | 2019-10-14 16:51 |  | ASTM D6503-99 | E82502 | NELAC | ALS Environmental
| GTMRNNUT | 2019-10-14 11:45 | Sample |  |  | NH4F | Ammonium, Filtered | 0.066 |  | <0> | mg N/L | 0.01 | 0.005 | 1 |  | 2019-10-14 15:40 | 2019-10-22 13:38 |  | 350.1 | E82502 | NELAC | ALS Environmental
| GTMRNNUT | 2019-10-14 11:45 | Sample |  |  | CHLa_C | Chlorophyll a, Corrected (Monochromatic) | 9.8 |  | <0> | ug/L | 2.9 | 2.9 | 2.86 |  | 2019-10-14 15:40 | 2019-10-22 17:05 |  | SM 10200 H | E82502 | NELAC | ALS Environmental
| GTMRNNUT | 2019-10-14 11:45 | Sample |  |  | CHLa_UnC | Chlorophyll a, Uncorrected (Trichromatic) | 11.8 |  | <0> | ug/L | 2.9 | 2.9 | 2.86 |  | 2019-10-14 15:40 | 2019-10-22 17:05 |  | SM 10200 H | E82502 | NELAC | ALS Environmental
| GTMRNNUT | 2019-10-14 11:45 | Sample |  |  | CHLb_Tri_N | Chlorophyll b (Trichromatic) | 2.9 | U | <-4> [SBL] | ug/L | 2.9 | 2.9 | 2.86 |  | 2019-10-14 15:40 | 2019-10-22 17:05 |  | SM 10200 H | E82502 | NELAC | ALS Environmental
| GTMRNNUT | 2019-10-14 11:45 | Sample |  |  | CHLc_Tri_N | Chlorophyll c (Trichromatic) | 2.9 | U | <-4> [SBL] | ug/L | 2.9 | 2.9 | 2.86 |  | 2019-10-14 15:40 | 2019-10-22 17:05 |  | SM 10200 H | E82502 | NELAC | ALS Environmental
| GTMRNNUT | 2019-10-14 11:45 | Sample |  |  | OD664b/OD665a | OD664b/OD665a | 1.54 |  | <0> | NONE |  |  | 2.86 |  | 2019-10-14 15:40 | 2019-10-22 17:05 |  | SM 10200 H | E82502 | NELAC | ALS Environmental
| GTMRNNUT | 2019-10-14 11:45 | Sample |  |  | PHEA | Phaeophytin a | 2.9 | U | <-4> [SBL] | ug/L | 2.9 | 2.9 | 2.86 |  | 2019-10-14 15:40 | 2019-10-22 17:05 |  | SM 10200 H | E82502 | NELAC | ALS Environmental
| GTMRNNUT | 2019-10-14 11:45 | Sample |  |  | TN | Total Nitrogen | 1.24 |  | <0> | mg/L | 0.5 |  | 1 |  | 2019-10-14 15:40 |  |  | Calculation | E82502 | NELAC | ALS Environmental
| GTMRNNUT | 2019-10-14 11:45 | Sample |  |  | TKN | Total Kjeldahl Nitrogen | 1.23 |  | <0> | mg/L | 0.5 | 0.14 | 5 |  | 2019-10-14 15:40 | 2019-10-22 17:32 |  | 351.2 | E82502 | NELAC | ALS Environmental
| GTMRNNUT | 2019-10-14 11:45 | Sample |  |  | TKNF | Kjeldahl Nitrogen, Filtered | 0.93 |  | <0> | mg/L | 0.1 | 0.03 | 1 |  | 2019-10-14 15:40 | 2019-10-22 15:52 |  | 351.2 | E82502 | NELAC | ALS Environmental
| GTMRNNUT | 2019-10-14 11:45 | Sample |  |  | NO23F | Nitrate+Nitrite | 0.01 | U | <-4> [SBL] (CUF) | mg/L | 0.01 | 0.008 | 1 |  | 2019-10-14 15:40 | 2019-10-17 14:18 |  | 353.2 | E82502 | NELAC | ALS Environmental
| GTMRNNUT | 2019-10-14 11:45 | Sample |  |  | TP | Total Phosphorus | 0.0579 |  | <0> | mg/L | 0.005 | 0.0027 | 1 |  | 2019-10-14 15:40 | 2019-10-22 11:20 |  | 365.1 | E82502 | NELAC | ALS Environmental
| GTMRNNUT | 2019-10-14 11:45 | Field |  |  | SALT | Salinity | 30 |  | <0> | ppt
| GTMRNNUT | 2019-10-14 11:45 | Field |  |  | DO_p | Dissolved oxygen, percent saturation | 71.6 |  | <0> | %
| GTMLSNUT | 2019-10-14 12:15 | Field |  |  | ATEMP | Air temperature | 29.3 |  | <0> | C
| GTMLSNUT | 2019-10-14 12:15 | Field |  |  | WIND_S | Wind Speed | 1 |  | <0> | m/s
| GTMLSNUT | 2019-10-14 12:15 | Field |  |  | WIND_D | Wind Direction | NW |  | <0>
| GTMLSNUT | 2019-10-14 12:15 | Field |  |  | SECCHI | Secchi Disk | 0.7 |  | <0> | m
| GTMLSNUT | 2019-10-14 12:15 | Field |  |  | WTEM | Water temperature | 26.4 |  | <0> | C
| GTMLSNUT | 2019-10-14 12:15 | Field |  |  | SpCond | Specific Conductance | 42380 |  | <0> | uS/cm
| GTMLSNUT | 2019-10-14 12:15 | Field |  |  | pH | pH | 8.07 |  | <0>
| GTMLSNUT | 2019-10-14 12:15 | Field |  |  | SALT | Salinity | 27.19 |  | <0> | ppt
| GTMLSNUT | 2019-10-14 12:15 | Field |  |  | WDEPTH | Water Depth | 1.0671 | converted from ft (ft/3.28) | <0> | m
| GTMLSNUT | 2019-10-14 12:15 | Sample |  |  | FECCOL | Coliform, Fecal | 10 | U | <-4> [SBL] | CFU/100mL | 10 |  | 10 |  | 2019-10-14 15:40 | 2019-10-14 17:49 |  | SM 9222 D | E82502 | NELAC | ALS Environmental
| GTMLSNUT | 2019-10-14 12:15 | Sample |  |  | ENTERO | Enterococcus | 10 | U | <-4> [SBL] | MPN/100mL | 10 |  | 10 |  | 2019-10-14 15:40 | 2019-10-14 16:51 |  | ASTM D6503-99 | E82502 | NELAC | ALS Environmental
| GTMLSNUT | 2019-10-14 12:15 | Sample |  |  | CHLa_C | Chlorophyll a, Corrected (Monochromatic) | 20.2 |  | <0> | ug/L | 2.5 | 2.5 | 2.5 |  | 2019-10-14 15:40 | 2019-10-22 17:05 |  | SM 10200 H | E82502 | NELAC | ALS Environmental
| GTMLSNUT | 2019-10-14 12:15 | Sample |  |  | CHLa_UnC | Chlorophyll a, Uncorrected (Trichromatic) | 24 |  | <0> | ug/L | 2.5 | 2.5 | 2.5 |  | 2019-10-14 15:40 | 2019-10-22 17:05 |  | SM 10200 H | E82502 | NELAC | ALS Environmental
| GTMLSNUT | 2019-10-14 12:15 | Sample |  |  | CHLb_Tri_N | Chlorophyll b (Trichromatic) | 2.5 | U | <-4> [SBL] | ug/L | 2.5 | 2.5 | 2.5 |  | 2019-10-14 15:40 | 2019-10-22 17:05 |  | SM 10200 H | E82502 | NELAC | ALS Environmental
| GTMLSNUT | 2019-10-14 12:15 | Sample |  |  | CHLc_Tri_N | Chlorophyll c (Trichromatic) | 4 |  | <0> | ug/L | 2.5 | 2.5 | 2.5 |  | 2019-10-14 15:40 | 2019-10-22 17:05 |  | SM 10200 H | E82502 | NELAC | ALS Environmental
| GTMLSNUT | 2019-10-14 12:15 | Sample |  |  | OD664b/OD665a | OD664b/OD665a | 1.56 |  | <0> | NONE |  | 2.5 | 2.5 |  | 2019-10-14 15:40 | 2019-10-22 17:05 |  | SM 10200 H | E82502 | NELAC | ALS Environmental
| GTMLSNUT | 2019-10-14 12:15 | Sample |  |  | PHEA | Phaeophytin a | 5.1 |  | <0> | ug/L | 2.5 | 2.5 | 2.5 |  | 2019-10-14 15:40 | 2019-10-22 17:05 |  | SM 10200 H | E82502 | NELAC | ALS Environmental
| GTMLSNUT | 2019-10-14 12:15 | Sample |  |  | NH4F | Ammonium, Filtered | 0.035 |  | <0> | mg N/L | 0.01 | 0.005 | 1 |  | 2019-10-14 15:40 | 2019-10-22 13:37 |  | 350.1 | E82502 | NELAC | ALS Environmental
| GTMLSNUT | 2019-10-14 12:15 | Sample |  |  | TN | Total Nitrogen | 1.37 |  | <0> | mg/L | 0.1 | 1 | 1 |  | 2019-10-14 15:40 |  |  | Calculation | E82502 | NELAC | ALS Environmental
| GTMLSNUT | 2019-10-14 12:15 | Sample |  |  | TKN | Total Kjeldahl Nitrogen | 1.37 |  | <0> | mg/L | 0.1 | 1 | 1 |  | 2019-10-14 15:40 | 2019-10-22 14:24 |  | 351.2 | E82502 | NELAC | ALS Environmental
| GTMLSNUT | 2019-10-14 12:15 | Sample |  |  | TKNF | Kjeldahl Nitrogen, Filtered | 1.34 |  | <0> | mg/L | 0.1 | 1 | 1 |  | 2019-10-14 15:40 | 2019-10-22 15:46 |  | 351.2 | E82502 | NELAC | ALS Environmental
| GTMLSNUT | 2019-10-14 12:15 | Sample |  |  | NO23F | Nitrate+Nitrite | 0.01 | U | <-4> [SBL] (CUF) | mg/L | 0.01 | 1 | 1 |  | 2019-10-14 15:40 | 2019-10-17 14:06 |  | 353.2 | E82502 | NELAC | ALS Environmental
| GTMLSNUT | 2019-10-14 12:15 | Sample |  |  | TP | Total Phosphorus | 0.0415 |  | <0> | mg/L | 0.005 | 1 | 1 |  | 2019-10-14 15:40 | 2019-10-22 11:19 |  | 365.1 | E82502 | NELAC | ALS Environmental
| GTMLSNUT | 2019-10-14 12:15 | Field |  |  | DO | Dissolved oxygen | 9.88 |  | <0> | mg/L
| GTMLSNUT | 2019-10-14 12:15 | Field |  |  | DO_p | Dissolved oxygen, percent saturation | 143.1 |  | <0> | %
| GTMGL4NUT | 2019-10-14 12:32 | Field |  |  | SALT | Salinity | 25.32 |  | <0> | ppt
| GTMGL4NUT | 2019-10-14 12:32 | Field |  |  | WDEPTH | Water Depth | 1.2805 | converted from ft (ft/3.28) | <0> | m
| GTMGL4NUT | 2019-10-14 12:32 | Sample |  |  | CHLa_C | Chlorophyll a, Corrected (Monochromatic) | 24.6 |  | <0> | ug/L | 3.4 | 3.4 | 3.33 |  | 2019-10-14 15:40 | 2019-10-22 17:05 |  | SM 10200 H | E82502 | NELAC | ALS Environmental
| GTMGL4NUT | 2019-10-14 12:32 | Sample |  |  | CHLa_UnC | Chlorophyll a, Uncorrected (Trichromatic) | 26.8 |  | <0> | ug/L | 3.4 | 3.4 | 3.33 |  | 2019-10-14 15:40 | 2019-10-22 17:05 |  | SM 10200 H | E82502 | NELAC | ALS Environmental
| GTMGL4NUT | 2019-10-14 12:32 | Sample |  |  | CHLb_Tri_N | Chlorophyll b (Trichromatic) | 3.4 | U | <-4> [SBL] | ug/L | 3.4 | 3.4 | 3.33 |  | 2019-10-14 15:40 | 2019-10-22 17:05 |  | SM 10200 H | E82502 | NELAC | ALS Environmental
| GTMGL4NUT | 2019-10-14 12:32 | Sample |  |  | CHLc_Tri_N | Chlorophyll c (Trichromatic) | 4.8 |  | <0> | ug/L | 3.4 | 3.4 | 3.33 |  | 2019-10-14 15:40 | 2019-10-22 17:05 |  | SM 10200 H | E82502 | NELAC | ALS Environmental
| GTMGL4NUT | 2019-10-14 12:32 | Sample |  |  | OD664b/OD665a | OD664b/OD665a | 1.64 |  | <0> | NONE |  |  | 3.33 |  | 2019-10-14 15:40 | 2019-10-22 17:05 |  | SM 10200 H | E82502 | NELAC | ALS Environmental
| GTMGL4NUT | 2019-10-14 12:32 | Sample |  |  | PHEA | Phaeophytin a | 3.4 | U | <-4> [SBL] | ug/L | 3.4 | 3.4 | 3.33 |  | 2019-10-14 15:40 | 2019-10-22 17:05 |  | SM 10200 H | E82502 | NELAC | ALS Environmental
| GTMGL4NUT | 2019-10-14 12:32 | Sample |  |  | NH4F | Ammonium, Filtered | 0.029 |  | <0> | mg N/L | 0.01 | 0.005 | 1 |  | 2019-10-14 15:40 | 2019-10-22 14:03 |  | 350.1 | E82502 | NELAC | ALS Environmental
| GTMGL4NUT | 2019-10-14 12:32 | Sample |  |  | NH4F | Ammonium, Filtered | 0.027 |  | <0> | mg N/L | 0.01 | 0.005 | 1 |  | 2019-10-14 15:40 | 2019-10-22 13:50 |  | 350.1 | E82502 | NELAC | ALS Environmental
| GTMGL4NUT | 2019-10-14 12:32 | Sample |  |  | FECCOL | Coliform, Fecal | 10 | U | <-4> [SBL] | CFU/100mL | 10 |  | 10 |  | 2019-10-14 15:40 | 2019-10-14 17:49 |  | SM 9222 D | E82502 | NELAC | ALS Environmental
| GTMGL4NUT | 2019-10-14 12:32 | Sample |  |  | ENTERO | Enterococcus | 10 | U | <-4> [SBL] | MPN/100mL | 10 |  | 10 |  | 2019-10-14 15:40 | 2019-10-14 16:51 |  | ASTM D6503-99 | E82502 | NELAC | ALS Environmental
| GTMGL4NUT | 2019-10-14 12:32 | Sample |  |  | TKN | Total Kjeldahl Nitrogen | 1.58 |  | <0> | mg/L | 0.1 | 0.03 | 1 |  | 2019-10-14 15:40 | 2019-10-22 14:36 |  | 351.2 | E82502 | NELAC | ALS Environmental
| GTMGL4NUT | 2019-10-14 12:32 | Sample |  |  | TKNF | Kjeldahl Nitrogen, Filtered | 1.39 |  | <0> | mg/L | 0.1 | 0.03 | 1 |  | 2019-10-14 15:40 | 2019-10-22 17:59 |  | 351.2 | E82502 | NELAC | ALS Environmental
| GTMGL4NUT | 2019-10-14 12:32 | Sample |  |  | NO23F | Nitrate+Nitrite | 0.01 | U | <-4> [SBL] (CUF) | mg/L | 0.01 | 0.008 | 1 |  | 2019-10-14 15:40 | 2019-10-17 14:23 |  | 353.2 | E82502 | NELAC | ALS Environmental
| GTMGL4NUT | 2019-10-14 12:32 | Field |  |  | ATEMP | Air temperature | 28.7 |  | <0> | C
| GTMGL4NUT | 2019-10-14 12:32 | Field |  |  | WIND_S | Wind Speed | 2.3 |  | <0> | m/s
| GTMGL4NUT | 2019-10-14 12:32 | Field |  |  | WIND_D | Wind Direction | W |  | <0>
| GTMGL4NUT | 2019-10-14 12:32 | Field |  |  | SECCHI | Secchi Disk | 0.45 |  | <0> | m
| GTMGL4NUT | 2019-10-14 12:32 | Field |  |  | WTEM | Water temperature | 26.5 |  | <0> | C
| GTMGL4NUT | 2019-10-14 12:32 | Field |  |  | SpCond | Specific Conductance | 39714 |  | <0> | uS/cm
| GTMGL4NUT | 2019-10-14 12:32 | Field |  |  | pH | pH | 8.13 |  | <0>
| GTMGL4NUT | 2019-10-14 12:32 | Field |  |  | DO | Dissolved oxygen | 9.62 |  | <0> | mg/L
| GTMGL4NUT | 2019-10-14 12:32 | Field |  |  | DO_p | Dissolved oxygen, percent saturation | 138.1 |  | <0> | %
| GTMGL4NUT | 2019-10-14 12:32 | Sample |  |  | TP | Total Phosphorus | 0.0473 |  | <0> | mg/L | 0.005 | 0.0027 | 1 |  | 2019-10-14 15:40 | 2019-10-22 11:30 |  | 365.1 | E82502 | NELAC | ALS Environmental
| GTMGL4NUT | 2019-10-14 12:32 | Sample |  |  | TN | Total Nitrogen | 1.58 |  | <0> | mg/L | 0.1 |  | 1 |  | 2019-10-14 15:40 |  |  | Calculation | E82502 | NELAC | ALS Environmental
| GTMLMNUT | 2019-10-14 12:50 | Sample |  |  | CHLa_C | Chlorophyll a, Corrected (Monochromatic) | 27 |  | <0> | ug/L | 5 | 5 | 5 |  | 2019-10-14 15:40 | 2019-10-22 17:05 |  | SM 10200 H | E82502 | NELAC | ALS Environmental
| GTMLMNUT | 2019-10-14 12:50 | Sample |  |  | CHLa_UnC | Chlorophyll a, Uncorrected (Trichromatic) | 32.1 |  | <0> | ug/L | 5 | 5 | 5 |  | 2019-10-14 15:40 | 2019-10-22 17:05 |  | SM 10200 H | E82502 | NELAC | ALS Environmental
| GTMLMNUT | 2019-10-14 12:50 | Sample |  |  | CHLb_Tri_N | Chlorophyll b (Trichromatic) | 5 | U | <-4> [SBL] | ug/L | 5 | 5 | 5 |  | 2019-10-14 15:40 | 2019-10-22 17:05 |  | SM 10200 H | E82502 | NELAC | ALS Environmental
| GTMLMNUT | 2019-10-14 12:50 | Sample |  |  | CHLc_Tri_N | Chlorophyll c (Trichromatic) | 5 | U | <-4> [SBL] | ug/L | 5 | 5 | 5 |  | 2019-10-14 15:40 | 2019-10-22 17:05 |  | SM 10200 H | E82502 | NELAC | ALS Environmental
| GTMLMNUT | 2019-10-14 12:50 | Sample |  |  | OD664b/OD665a | OD664b/OD665a | 1.56 |  | <0> | NONE |  |  | 5 |  | 2019-10-14 15:40 | 2019-10-22 17:05 |  | SM 10200 H | E82502 | NELAC | ALS Environmental
| GTMLMNUT | 2019-10-14 12:50 | Sample |  |  | PHEA | Phaeophytin a | 7 |  | <0> | ug/L | 5 | 5 | 5 |  | 2019-10-14 15:40 | 2019-10-22 17:05 |  | SM 10200 H | E82502 | NELAC | ALS Environmental
| GTMLMNUT | 2019-10-14 12:50 | Sample |  |  | FECCOL | Coliform, Fecal | 10 | U | <-4> [SBL] | CFU/100mL | 10 |  | 10 |  | 2019-10-14 15:40 | 2019-10-14 17:49 |  | SM 9222 D | E82502 | NELAC | ALS Environmental
| GTMLMNUT | 2019-10-14 12:50 | Field |  |  | ATEMP | Air temperature | 29 |  | <0> | C
| GTMLMNUT | 2019-10-14 12:50 | Field |  |  | WIND_S | Wind Speed | 2.4 |  | <0> | m/s
| GTMLMNUT | 2019-10-14 12:50 | Field |  |  | WIND_D | Wind Direction | E |  | <0>
| GTMLMNUT | 2019-10-14 12:50 | Field |  |  | SECCHI | Secchi Disk | 0.45 |  | <0> | m
| GTMLMNUT | 2019-10-14 12:50 | Field |  |  | WTEM | Water temperature | 27.4 |  | <0> | C
| GTMLMNUT | 2019-10-14 12:50 | Field |  |  | SpCond | Specific Conductance | 29232 |  | <0> | uS/cm
| GTMLMNUT | 2019-10-14 12:50 | Field |  |  | pH | pH | 8.03 |  | <0>
| GTMLMNUT | 2019-10-14 12:50 | Field |  |  | SALT | Salinity | 17.99 |  | <0> | ppt
| GTMLMNUT | 2019-10-14 12:50 | Field |  |  | WDEPTH | Water Depth | 1.128 | converted from ft (ft/3.28) | <0> | m
| GTMLMNUT | 2019-10-14 12:50 | Sample |  |  | ENTERO | Enterococcus | 10 | U | <-4> [SBL] | MPN/100mL | 10 |  | 10 |  | 2019-10-14 15:40 | 2019-10-14 16:51 |  | ASTM D6503-99 | E82502 | NELAC | ALS Environmental
| GTMLMNUT | 2019-10-14 12:50 | Sample |  |  | NH4F | Ammonium, Filtered | 0.04 |  | <0> | mg N/L | 0.01 | 0.005 | 1 |  | 2019-10-14 15:40 | 2019-10-22 13:36 |  | 350.1 | E82502 | NELAC | ALS Environmental
| GTMLMNUT | 2019-10-14 12:50 | Sample |  |  | TN | Total Nitrogen | 2 |  | <0> | mg/L | 0.1 |  | 1 |  | 2019-10-14 15:40 |  |  | Calculation | E82502 | NELAC | ALS Environmental
| GTMLMNUT | 2019-10-14 12:50 | Sample |  |  | TKN | Total Kjeldahl Nitrogen | 2 |  | <0> | mg/L | 0.1 | 0.03 | 1 |  | 2019-10-14 15:40 | 2019-10-22 14:22 |  | 351.2 | E82502 | NELAC | ALS Environmental
| GTMLMNUT | 2019-10-14 12:50 | Sample |  |  | TKNF | Kjeldahl Nitrogen, Filtered | 2.21 |  | <0> | mg/L | 0.1 | 0.03 | 1 |  | 2019-10-14 15:40 | 2019-10-22 15:45 |  | 351.2 | E82502 | NELAC | ALS Environmental
| GTMLMNUT | 2019-10-14 12:50 | Sample |  |  | NO23F | Nitrate+Nitrite | 0.01 | U | <-4> [SBL] (CUF) | mg/L | 0.01 | 0.008 | 1 |  | 2019-10-14 15:40 | 2019-10-17 14:05 |  | 353.2 | E82502 | NELAC | ALS Environmental
| GTMLMNUT | 2019-10-14 12:50 | Sample |  |  | TP | Total Phosphorus | 0.0655 |  | <0> | mg/L | 0.005 | 0.0027 | 1 |  | 2019-10-14 15:40 | 2019-10-22 11:17 |  | 365.1 | E82502 | NELAC | ALS Environmental
| GTMLMNUT | 2019-10-14 12:50 | Field |  |  | DO | Dissolved oxygen | 7.93 |  | <0> | mg/L
| GTMLMNUT | 2019-10-14 12:50 | Field |  |  | DO_p | Dissolved oxygen, percent saturation | 110.6 |  | <0> | %
| GTMGL2NUT | 2019-10-14 13:10 | Field |  |  | SALT | Salinity | 9.54 |  | <0> | ppt
| GTMGL2NUT | 2019-10-14 13:10 | Field |  |  | WDEPTH | Water Depth | 1.2195 | converted from ft (ft/3.28) | <0> | m
| GTMGL2NUT | 2019-10-14 13:10 | Sample |  |  | CHLa_C | Chlorophyll a, Corrected (Monochromatic) | 47 |  | <0> | ug/L | 6.7 | 6.7 | 6.67 |  | 2019-10-14 15:40 | 2019-10-22 17:05 |  | SM 10200 H | E82502 | NELAC | ALS Environmental
| GTMGL2NUT | 2019-10-14 13:10 | Sample |  |  | CHLa_UnC | Chlorophyll a, Uncorrected (Trichromatic) | 59.8 |  | <0> | ug/L | 6.7 | 6.7 | 6.67 |  | 2019-10-14 15:40 | 2019-10-22 17:05 |  | SM 10200 H | E82502 | NELAC | ALS Environmental
| GTMGL2NUT | 2019-10-14 13:10 | Sample |  |  | CHLb_Tri_N | Chlorophyll b (Trichromatic) | 9.8 |  | <0> | ug/L | 6.7 | 6.7 | 6.67 |  | 2019-10-14 15:40 | 2019-10-22 17:05 |  | SM 10200 H | E82502 | NELAC | ALS Environmental
| GTMGL2NUT | 2019-10-14 13:10 | Sample |  |  | CHLc_Tri_N | Chlorophyll c (Trichromatic) | 15.3 |  | <0> | ug/L | 6.7 | 6.7 | 6.67 |  | 2019-10-14 15:40 | 2019-10-22 17:05 |  | SM 10200 H | E82502 | NELAC | ALS Environmental
| GTMGL2NUT | 2019-10-14 13:10 | Sample |  |  | OD664b/OD665a | OD664b/OD665a | 1.49 |  | <0> | NONE |  |  | 6.67 |  | 2019-10-14 15:40 | 2019-10-22 17:05 |  | SM 10200 H | E82502 | NELAC | ALS Environmental
| GTMGL2NUT | 2019-10-14 13:10 | Sample |  |  | PHEA | Phaeophytin a | 19.5 |  | <0> | ug/L | 6.7 | 6.7 | 6.67 |  | 2019-10-14 15:40 | 2019-10-22 17:05 |  | SM 10200 H | E82502 | NELAC | ALS Environmental
| GTMGL2NUT | 2019-10-14 13:10 | Sample |  |  | FECCOL | Coliform, Fecal | 18 | B | <1> (CSM) | CFU/100mL | 9 |  | 9 |  | 2019-10-14 15:40 | 2019-10-14 17:49 |  | SM 9222 D | E82502 | NELAC | ALS Environmental
| GTMGL2NUT | 2019-10-14 13:10 | Sample |  |  | ENTERO | Enterococcus | 20 |  | <0> | MPN/100mL | 10 |  | 10 |  | 2019-10-14 15:40 | 2019-10-14 16:51 |  | ASTM D6503-99 | E82502 | NELAC | ALS Environmental
| GTMGL2NUT | 2019-10-14 13:10 | Sample |  |  | TKN | Total Kjeldahl Nitrogen | 2.24 |  | <0> | mg/L | 0.1 | 0.03 | 1 |  | 2019-10-14 15:40 | 2019-10-22 14:37 |  | 351.2 | E82502 | NELAC | ALS Environmental
| GTMGL2NUT | 2019-10-14 13:10 | Sample |  |  | TKNF | Kjeldahl Nitrogen, Filtered | 2.62 |  | <0> | mg/L | 0.1 | 0.03 | 1 |  | 2019-10-14 15:40 | 2019-10-22 16:00 |  | 351.2 | E82502 | NELAC | ALS Environmental
| GTMGL2NUT | 2019-10-14 13:10 | Sample |  |  | NO23F | Nitrate+Nitrite | 0.01 | U | <-4> [SBL] (CUF) | mg/L | 0.01 | 0.008 | 1 |  | 2019-10-14 15:40 | 2019-10-17 14:25 |  | 353.2 | E82502 | NELAC | ALS Environmental
| GTMGL2NUT | 2019-10-14 13:10 | Field |  |  | ATEMP | Air temperature | 29 |  | <0> | C
| GTMGL2NUT | 2019-10-14 13:10 | Field |  |  | WIND_S | Wind Speed | 1.5 |  | <0> | m/s
| GTMGL2NUT | 2019-10-14 13:10 | Field |  |  | WIND_D | Wind Direction | E |  | <0>
| GTMGL2NUT | 2019-10-14 13:10 | Field |  |  | SECCHI | Secchi Disk | 0.3 |  | <0> | m
| GTMGL2NUT | 2019-10-14 13:10 | Field |  |  | WTEM | Water temperature | 26.8 |  | <0> | C
| GTMGL2NUT | 2019-10-14 13:10 | Field |  |  | SpCond | Specific Conductance | 16404 |  | <0> | uS/cm
| GTMGL2NUT | 2019-10-14 13:10 | Field |  |  | pH | pH | 7.57 |  | <0>
| GTMGL2NUT | 2019-10-14 13:10 | Field |  |  | DO_p | Dissolved oxygen, percent saturation | 79.9 |  | <0> | %
| GTMGL2NUT | 2019-10-14 13:10 | Field |  |  | DO | Dissolved oxygen | 6.09 |  | <0> | mg/L
| GTMGL2NUT | 2019-10-14 13:10 | Sample |  |  | TP | Total Phosphorus | 0.141 |  | <0> | mg/L | 0.005 | 0.0027 | 1 |  | 2019-10-14 15:40 | 2019-10-22 11:31 |  | 365.1 | E82502 | NELAC | ALS Environmental
| GTMGL2NUT | 2019-10-14 13:10 | Sample |  |  | TN | Total Nitrogen | 2.24 |  | <0> | mg/L | 0.1 |  | 1 |  | 2019-10-14 15:40 |  |  | Calculation | E82502 | NELAC | ALS Environmental
| GTMGL1NUT | 2019-10-14 13:30 | Field |  |  | DO | Dissolved oxygen | 2.69 |  | <0> CDA | mg/L
| GTMGL1NUT | 2019-10-14 13:30 | Field |  |  | DO_p | Dissolved oxygen, percent saturation | 33.2 |  | <0> CDA | %
| GTMGL1NUT | 2019-10-14 13:30 | Sample |  |  | CHLa_C | Chlorophyll a, Corrected (Monochromatic) | 6.7 |  | <0> | ug/L | 5 | 5 | 5 |  | 2019-10-14 15:40 | 2019-10-22 17:05 |  | SM 10200 H | E82502 | NELAC | ALS Environmental
| GTMGL1NUT | 2019-10-14 13:30 | Sample |  |  | CHLa_UnC | Chlorophyll a, Uncorrected (Trichromatic) | 10.6 |  | <0> | ug/L | 5 | 5 | 5 |  | 2019-10-14 15:40 | 2019-10-22 17:05 |  | SM 10200 H | E82502 | NELAC | ALS Environmental
| GTMGL1NUT | 2019-10-14 13:30 | Sample |  |  | CHLb_Tri_N | Chlorophyll b (Trichromatic) | 7.1 |  | <0> | ug/L | 5 | 5 | 5 |  | 2019-10-14 15:40 | 2019-10-22 17:05 |  | SM 10200 H | E82502 | NELAC | ALS Environmental
| GTMGL1NUT | 2019-10-14 13:30 | Sample |  |  | CHLc_Tri_N | Chlorophyll c (Trichromatic) | 11.3 |  | <0> | ug/L | 5 | 5 | 5 |  | 2019-10-14 15:40 | 2019-10-22 17:05 |  | SM 10200 H | E82502 | NELAC | ALS Environmental
| GTMGL1NUT | 2019-10-14 13:30 | Sample |  |  | OD664b/OD665a | OD664b/OD665a | 1.34 |  | <0> | NONE |  |  | 5 |  | 2019-10-14 15:40 | 2019-10-22 17:05 |  | SM 10200 H | E82502 | NELAC | ALS Environmental
| GTMGL1NUT | 2019-10-14 13:30 | Sample |  |  | PHEA | Phaeophytin a | 7.2 |  | <0> | ug/L | 5 | 5 | 5 |  | 2019-10-14 15:40 | 2019-10-22 17:05 |  | SM 10200 H | E82502 | NELAC | ALS Environmental
| GTMGL1NUT | 2019-10-14 13:30 | Sample |  |  | NH4F | Ammonium, Filtered | 0.033 |  | <0> | mg N/L | 0.01 | 0.005 | 1 |  | 2019-10-14 15:40 | 2019-10-22 13:51 |  | 350.1 | E82502 | NELAC | ALS Environmental
| GTMGL1NUT | 2019-10-14 13:30 | Sample |  |  | FECCOL | Coliform, Fecal | 27 | B | <1> (CSM) | CFU/100mL | 9 |  | 9 |  | 2019-10-14 15:40 | 2019-10-14 17:49 |  | SM 9222 D | E82502 | NELAC | ALS Environmental
| GTMGL1NUT | 2019-10-14 13:30 | Sample |  |  | ENTERO | Enterococcus | 20 |  | <0> | MPN/100mL | 10 |  | 10 |  | 2019-10-14 15:40 | 2019-10-14 16:51 |  | ASTM D6503-99 | E82502 | NELAC | ALS Environmental
| GTMGL1NUT | 2019-10-14 13:30 | Sample |  |  | TKN | Total Kjeldahl Nitrogen | 1.07 |  | <0> | mg/L | 0.1 | 0.03 | 1 |  | 2019-10-14 15:40 | 2019-10-22 14:39 |  | 351.2 | E82502 | NELAC | ALS Environmental
| GTMGL1NUT | 2019-10-14 13:30 | Sample |  |  | TKNF | Kjeldahl Nitrogen, Filtered | 1.27 |  | <0> | mg/L | 0.1 | 0.03 | 1 |  | 2019-10-14 15:40 | 2019-10-22 16:01 |  | 351.2 | E82502 | NELAC | ALS Environmental
| GTMGL1NUT | 2019-10-14 13:30 | Sample |  |  | NO23F | Nitrate+Nitrite | 0.01 | U | <-4> [SBL] (CUF) | mg/L | 0.01 | 0.008 | 1 |  | 2019-10-14 15:40 | 2019-10-17 14:26 |  | 353.2 | E82502 | NELAC | ALS Environmental
| GTMGL1NUT | 2019-10-14 13:30 | Field |  |  | SALT | Salinity | 0.35 |  | <0> | ppt
| GTMGL1NUT | 2019-10-14 13:30 | Field |  |  | WDEPTH | Water Depth | 0.7 | converted from ft (ft/3.28) | <0> | m
| GTMGL1NUT | 2019-10-14 13:30 | Field |  |  | ATEMP | Air temperature | 29.3 |  | <0> | C
| GTMGL1NUT | 2019-10-14 13:30 | Field |  |  | WIND_S | Wind Speed | 1.2 |  | <0> | m/s
| GTMGL1NUT | 2019-10-14 13:30 | Field |  |  | WIND_D | Wind Direction | NA |  | <0>
| GTMGL1NUT | 2019-10-14 13:30 | Field |  |  | SECCHI | Secchi Disk | >1.2 |  | <0> | m
| GTMGL1NUT | 2019-10-14 13:30 | Field |  |  | WTEM | Water temperature | 26 |  | <0> | C
| GTMGL1NUT | 2019-10-14 13:30 | Field |  |  | SpCond | Specific Conductance | 713 |  | <0> | uS/cm
| GTMGL1NUT | 2019-10-14 13:30 | Field |  |  | pH | pH | 7.14 |  | <0>
| GTMGL1NUT | 2019-10-14 13:30 | Sample |  |  | TP | Total Phosphorus | 0.164 |  | <0> | mg/L | 0.005 | 0.0027 | 1 |  | 2019-10-14 15:40 | 2019-10-22 11:33 |  | 365.1 | E82502 | NELAC | ALS Environmental
| GTMGL1NUT | 2019-10-14 13:30 | Sample |  |  | TN | Total Nitrogen | 1.07 |  | <0> | mg/L | 0.1 |  | 1 |  | 2019-10-14 15:40 |  |  | Calculation | E82502 | NELAC | ALS Environmental
| GTMMKNUT | 2019-10-14 14:58 | Field |  |  | DO | Dissolved oxygen | 3.34 |  | <0> | mg/L
| GTMMKNUT | 2019-10-14 14:58 | Field |  |  | DO_p | Dissolved oxygen, percent saturation | 41.7 |  | <0> | %
| GTMMKNUT | 2019-10-14 14:58 | Field |  |  | ATEMP | Air temperature | 30.8 |  | <0> | C
| GTMMKNUT | 2019-10-14 14:58 | Field |  |  | WIND_S | Wind Speed | 2 |  | <0> | m/s
| GTMMKNUT | 2019-10-14 14:58 | Field |  |  | WIND_D | Wind Direction | SE |  | <0>
| GTMMKNUT | 2019-10-14 14:58 | Field |  |  | SECCHI | Secchi Disk | >1.2 |  | <0> | m
| GTMMKNUT | 2019-10-14 14:58 | Field |  |  | WTEM | Water temperature | 26.3 |  | <0> | C
| GTMMKNUT | 2019-10-14 14:58 | Field |  |  | SpCond | Specific Conductance | 702 |  | <0> | uS/cm
| GTMMKNUT | 2019-10-14 14:58 | Field |  |  | pH | pH | 6.97 |  | <0>
| GTMMKNUT | 2019-10-14 14:58 | Sample | 30.1608 | -81.3604 | FECCOL | Coliform, Fecal | 18 | B | <1> (CSM) | CFU/100mL | 9 |  | 9 |  | 2019-10-14 15:40 | 2019-10-14 17:49 |  | SM 9222 D | E82502 | NELAC | ALS Environmental
| GTMMKNUT | 2019-10-14 14:58 | Sample | 30.1608 | -81.3604 | ENTERO | Enterococcus | 10 |  | <0> | MPN/100mL | 10 |  | 10 |  | 2019-10-14 15:40 | 2019-10-14 16:51 |  | ASTM D6503-99 | E82502 | NELAC | ALS Environmental
| GTMMKNUT | 2019-10-14 14:58 | Sample | 30.1608 | -81.3604 | CHLa_C | Chlorophyll a, Corrected (Monochromatic) | 6.1 |  | <0> | ug/L | 2.5 | 2.5 | 2.5 |  | 2019-10-14 15:40 | 2019-10-22 17:05 |  | SM 10200 H | E82502 | NELAC | ALS Environmental
| GTMMKNUT | 2019-10-14 14:58 | Sample | 30.1608 | -81.3604 | CHLa_UnC | Chlorophyll a, Uncorrected (Trichromatic) | 7.9 |  | <0> | ug/L | 2.5 | 2.5 | 2.5 |  | 2019-10-14 15:40 | 2019-10-22 17:05 |  | SM 10200 H | E82502 | NELAC | ALS Environmental
| GTMMKNUT | 2019-10-14 14:58 | Sample | 30.1608 | -81.3604 | CHLb_Tri_N | Chlorophyll b (Trichromatic) | 2.5 | U | <-4> [SBL] | ug/L | 2.5 | 2.5 | 2.5 |  | 2019-10-14 15:40 | 2019-10-22 17:05 |  | SM 10200 H | E82502 | NELAC | ALS Environmental
| GTMMKNUT | 2019-10-14 14:58 | Sample | 30.1608 | -81.3604 | CHLc_Tri_N | Chlorophyll c (Trichromatic) | 2.5 | U | <-4> [SBL] | ug/L | 2.5 | 2.5 | 2.5 |  | 2019-10-14 15:40 | 2019-10-22 17:05 |  | SM 10200 H | E82502 | NELAC | ALS Environmental
| GTMMKNUT | 2019-10-14 14:58 | Sample | 30.1608 | -81.3604 | OD664b/OD665a | OD664b/OD665a | 1.48 |  | <0> | NONE |  |  | 2.5 |  | 2019-10-14 15:40 | 2019-10-22 17:05 |  | SM 10200 H | E82502 | NELAC | ALS Environmental
| GTMMKNUT | 2019-10-14 14:58 | Sample | 30.1608 | -81.3604 | PHEA | Phaeophytin a | 2.8 |  | <0> | ug/L | 2.5 | 2.5 | 2.5 |  | 2019-10-14 15:40 | 2019-10-22 17:05 |  | SM 10200 H | E82502 | NELAC | ALS Environmental
| GTMMKNUT | 2019-10-14 14:58 | Sample | 30.1608 | -81.3604 | NH4F | Ammonium, Filtered | 0.066 |  | <0> | mg N/L | 0.01 | 0.005 | 1 |  | 2019-10-14 15:40 | 2019-10-21 13:33 |  | 350.1 | E82502 | NELAC | ALS Environmental
| GTMMKNUT | 2019-10-14 14:58 | Sample | 30.1608 | -81.3604 | TN | Total Nitrogen | 1.1 |  | <0> | mg/L | 0.1 |  | 1 |  | 2019-10-14 15:40 |  |  | Calculation | E82502 | NELAC | ALS Environmental
| GTMMKNUT | 2019-10-14 14:58 | Sample | 30.1608 | -81.3604 | TKN | Total Kjeldahl Nitrogen | 1.09 |  | <0> | mg/L | 0.1 | 0.03 | 1 |  | 2019-10-14 15:40 | 2019-10-22 14:21 |  | 351.2 | E82502 | NELAC | ALS Environmental
| GTMMKNUT | 2019-10-14 14:58 | Sample | 30.1608 | -81.3604 | TKNF | Kjeldahl Nitrogen, Filtered | 0.98 |  | <0> | mg/L | 0.1 | 0.03 | 1 |  | 2019-10-14 15:40 | 2019-10-22 15:44 |  | 351.2 | E82502 | NELAC | ALS Environmental
| GTMMKNUT | 2019-10-14 14:58 | Sample | 30.1608 | -81.3604 | NO23F | Nitrate+Nitrite | 0.01 | U | <-4> [SBL] (CUF) | mg/L | 0.01 | 0.008 | 1 |  | 2019-10-14 15:40 | 2019-10-17 14:04 |  | 353.2 | E82502 | NELAC | ALS Environmental
| GTMMKNUT | 2019-10-14 14:58 | Sample | 30.1608 | -81.3604 | TP | Total Phosphorus | 0.143 |  | <0> | mg/L | 0.005 | 0.0027 | 1 |  | 2019-10-14 15:40 | 2019-10-22 11:16 |  | 365.1 | E82502 | NELAC | ALS Environmental
| GTMMKNUT | 2019-10-14 14:58 | Field |  |  | WDEPTH | Water Depth | NA |  | <-2> [GDM] | m
| GTMGR3NUT | 2019-11-12 09:45 | Field |  |  | SALT | Salinity | 31.23 |  | <0> | ppt
| GTMGR3NUT | 2019-11-12 09:45 | Field |  |  | WDEPTH | Water Depth | 3.9 |  | <0> | m
| GTMGR3NUT | 2019-11-12 09:45 | Sample |  |  | CHLa_C | Chlorophyll a, Corrected (Monochromatic) | 4.1 |  | <0> | ug/L | 2 | 2 | 2 |  | 2019-11-12 15:22 | 2019-11-19 14:31 |  | SM 10200 H | E82502 | NELAC | ALS Environmental
| GTMGR3NUT | 2019-11-12 09:45 | Sample |  |  | CHLa_UnC | Chlorophyll a, Uncorrected (Trichromatic) | 4.5 |  | <0> | ug/L | 2 | 2 | 2 |  | 2019-11-12 15:22 | 2019-11-19 14:31 |  | SM 10200 H | E82502 | NELAC | ALS Environmental
| GTMGR3NUT | 2019-11-12 09:45 | Sample |  |  | CHLb_Tri_N | Chlorophyll b (Trichromatic) | 2 | U | <-4> [SBL] | ug/L | 2 | 2 | 2 |  | 2019-11-12 15:22 | 2019-11-19 14:31 |  | SM 10200 H | E82502 | NELAC | ALS Environmental
| GTMGR3NUT | 2019-11-12 09:45 | Sample |  |  | CHLc_Tri_N | Chlorophyll c (Trichromatic) | 2 | U | <-4> [SBL] | ug/L | 2 | 2 | 2 |  | 2019-11-12 15:22 | 2019-11-19 14:31 |  | SM 10200 H | E82502 | NELAC | ALS Environmental
| GTMGR3NUT | 2019-11-12 09:45 | Sample |  |  | OD664b/OD665a | OD664b/OD665a | 1.62 |  | <0> | NONE |  |  | 2 |  | 2019-11-12 15:22 | 2019-11-19 14:31 |  | SM 10200 H | E82502 | NELAC | ALS Environmental
| GTMGR3NUT | 2019-11-12 09:45 | Sample |  |  | PHEA | Phaeophytin a | 2 | U | <-4> [SBL] | ug/L | 2 | 2 | 2 |  | 2019-11-12 15:22 | 2019-11-19 14:31 |  | SM 10200 H | E82502 | NELAC | ALS Environmental
| GTMGR3NUT | 2019-11-12 09:45 | Sample |  |  | NH4F | Ammonium, Filtered | 0.022 | U | <-4> [SBL] | mg N/L | 0.05 | 0.022 | 5 |  | 2019-11-12 15:22 | 2019-11-19 16:32 |  | 350.1 | E82502 | NELAC | ALS Environmental
| GTMGR3NUT | 2019-11-12 09:45 | Sample |  |  | FECCOL | Coliform, Fecal | 10 | U | <-4> [SBL] | CFU/100mL | 10 |  | 10 |  | 2019-11-22 15:22 | 2019-11-12 17:13 |  | SM 9222 D | E82502 | NELAC | ALS Environmental
| GTMGR3NUT | 2019-11-12 09:45 | Sample |  |  | ENTERO | Enterococcus | 10 | U | <-4> [SBL] | MPN/100mL | 10 |  | 10 |  | 2019-11-22 15:22 | 2019-11-12 16:20 |  | ASTM D6503-99 | E82502 | NELAC | ALS Environmental
| GTMGR3NUT | 2019-11-12 09:45 | Sample |  |  | TKN | Total Kjeldahl Nitrogen | 0.5 | U | <-4> [SBL] | mg/L | 0.5 | 0.14 | 1 |  | 2019-11-12 15:22 | 2019-11-19 11:58 |  | 351.2 | E82502 | NELAC | ALS Environmental
| GTMGR3NUT | 2019-11-12 09:45 | Sample |  |  | TKNF | Kjeldahl Nitrogen, Filtered | 0.53 |  | <0> | mg/L | 0.5 | 0.14 | 1 |  | 2019-11-12 15:22 | 2019-11-19 12:39 |  | 351.2 | E82502 | NELAC | ALS Environmental
| GTMGR3NUT | 2019-11-12 09:45 | Sample |  |  | NO23F | Nitrate+Nitrite | 0.01 | U | <-4> [SBL] (CUF) | mg/L | 0.01 | 0.008 | 1 |  | 2019-11-12 15:22 | 2019-11-13 15:20 |  | 353.2 | E82502 | NELAC | ALS Environmental
| GTMGR3NUT | 2019-11-12 09:45 | Field |  |  | ATEMP | Air temperature | 21.9 |  | <0> | C
| GTMGR3NUT | 2019-11-12 09:45 | Field |  |  | WIND_S | Wind Speed | 2.3 |  | <0> | m/s
| GTMGR3NUT | 2019-11-12 09:45 | Field |  |  | WIND_D | Wind Direction | SW |  | <0>
| GTMGR3NUT | 2019-11-12 09:45 | Field |  |  | SECCHI | Secchi Disk | 1.7 |  | <0> | m
| GTMGR3NUT | 2019-11-12 09:45 | Field |  |  | WTEM | Water temperature | 21.2 |  | <0> | C
| GTMGR3NUT | 2019-11-12 09:45 | Field |  |  | SpCond | Specific Conductance | 47862 |  | <0> | uS/cm
| GTMGR3NUT | 2019-11-12 09:45 | Field |  |  | pH | pH | 7.69 |  | <0>
| GTMGR3NUT | 2019-11-12 09:45 | Field |  |  | DO | Dissolved oxygen | 6.35 |  | <0> | mg/L
| GTMGR3NUT | 2019-11-12 09:45 | Field |  |  | DO_p | Dissolved oxygen, percent saturation | 85.9 |  | <0> | %
| GTMGR3NUT | 2019-11-12 09:45 | Sample |  |  | TP | Total Phosphorus | 0.034 |  | <0> | mg/L | 0.013 | 0.007 | 1 |  | 2019-11-12 15:22 | 2019-11-18 15:29 |  | 365.1 | E82502 | NELAC | ALS Environmental
| GTMGR3NUT | 2019-11-12 09:45 | Sample |  |  | TN | Total Nitrogen | 0.5 | U | <-4> [SBL] | mg/L | 0.5 |  | 1 |  | 2019-11-12 15:22 |  |  | Calculation | E82502 | NELAC | ALS Environmental
| GTMGRNUT | 2019-11-12 10:00 | Sample |  |  | CHLa_C | Chlorophyll a, Corrected (Monochromatic) | 3.1 |  | <0> | ug/L | 2.3 | 2.3 | 2.22 |  | 2019-11-12 15:22 | 2019-11-19 14:31 |  | SM 10200 H | E82502 | NELAC | ALS Environmental
| GTMGRNUT | 2019-11-12 10:00 | Sample |  |  | CHLa_UnC | Chlorophyll a, Uncorrected (Trichromatic) | 3.4 |  | <0> | ug/L | 2.3 | 2.3 | 2.22 |  | 2019-11-12 15:22 | 2019-11-19 14:31 |  | SM 10200 H | E82502 | NELAC | ALS Environmental
| GTMGRNUT | 2019-11-12 10:00 | Sample |  |  | CHLb_Tri_N | Chlorophyll b (Trichromatic) | 2.3 | U | <-4> [SBL] | ug/L | 2.3 | 2.3 | 2.22 |  | 2019-11-12 15:22 | 2019-11-19 14:31 |  | SM 10200 H | E82502 | NELAC | ALS Environmental
| GTMGRNUT | 2019-11-12 10:00 | Sample |  |  | CHLc_Tri_N | Chlorophyll c (Trichromatic) | 2.3 | U | <-4> [SBL] | ug/L | 2.3 | 2.3 | 2.22 |  | 2019-11-12 15:22 | 2019-11-19 14:31 |  | SM 10200 H | E82502 | NELAC | ALS Environmental
| GTMGRNUT | 2019-11-12 10:00 | Sample |  |  | OD664b/OD665a | OD664b/OD665a | 1.64 |  | <0> | NONE |  |  | 2.22 |  | 2019-11-12 15:22 | 2019-11-19 14:31 |  | SM 10200 H | E82502 | NELAC | ALS Environmental
| GTMGRNUT | 2019-11-12 10:00 | Sample |  |  | PHEA | Phaeophytin a | 2.3 | U | <-4> [SBL] | ug/L | 2.3 | 2.3 | 2.22 |  | 2019-11-12 15:22 | 2019-11-19 14:31 |  | SM 10200 H | E82502 | NELAC | ALS Environmental
| GTMGRNUT | 2019-11-12 10:00 | Sample |  |  | NH4F | Ammonium, Filtered | 0.035 | I | <0> | mg N/L | 0.05 | 0.022 | 5 |  | 2019-11-12 15:22 | 2019-11-19 16:31 |  | 350.1 | E82502 | NELAC | ALS Environmental
| GTMGRNUT | 2019-11-12 10:00 | Sample |  |  | FECCOL | Coliform, Fecal | 10 | U | <-4> [SBL] | CFU/100mL | 10 |  | 10 |  | 2019-11-22 15:22 | 2019-11-12 17:13 |  | SM 9222 D | E82502 | NELAC | ALS Environmental
| GTMGRNUT | 2019-11-12 10:00 | Sample |  |  | ENTERO | Enterococcus | 10 | U | <-4> [SBL] | MPN/100mL | 10 |  | 10 |  | 2019-11-22 15:22 | 2019-11-12 16:20 |  | ASTM D6503-99 | E82502 | NELAC | ALS Environmental
| GTMGRNUT | 2019-11-12 10:00 | Sample |  |  | TKN | Total Kjeldahl Nitrogen | 0.5 | U | <-4> [SBL] | mg/L | 0.5 | 0.14 | 1 |  | 2019-11-12 15:22 | 2019-11-19 11:57 |  | 351.2 | E82502 | NELAC | ALS Environmental
| GTMGRNUT | 2019-11-12 10:00 | Sample |  |  | TKNF | Kjeldahl Nitrogen, Filtered | 0.59 |  | <0> | mg/L | 0.5 | 0.14 | 1 |  | 2019-11-12 15:22 | 2019-11-19 12:38 |  | 351.2 | E82502 | NELAC | ALS Environmental
| GTMGRNUT | 2019-11-12 10:00 | Sample |  |  | NO23F | Nitrate+Nitrite | 0.01 | U | <-4> [SBL] (CUF) | mg/L | 0.01 | 0.008 | 1 |  | 2019-11-12 15:22 | 2019-11-13 15:18 |  | 353.2 | E82502 | NELAC | ALS Environmental
| GTMGRNUT | 2019-11-12 10:00 | Field |  |  | ATEMP | Air temperature | 23.8 |  | <0> | C
| GTMGRNUT | 2019-11-12 10:00 | Field |  |  | WIND_S | Wind Speed | 1.4 |  | <0> | m/s
| GTMGRNUT | 2019-11-12 10:00 | Field |  |  | WIND_D | Wind Direction | SW |  | <0>
| GTMGRNUT | 2019-11-12 10:00 | Field |  |  | SECCHI | Secchi Disk | 1.6 |  | <0> | m
| GTMGRNUT | 2019-11-12 10:00 | Field |  |  | WTEM | Water temperature | 21.3 |  | <0> | C
| GTMGRNUT | 2019-11-12 10:00 | Field |  |  | SpCond | Specific Conductance | 47512 |  | <0> | uS/cm
| GTMGRNUT | 2019-11-12 10:00 | Field |  |  | pH | pH | 7.67 |  | <0>
| GTMGRNUT | 2019-11-12 10:00 | Field |  |  | SALT | Salinity | 30.97 |  | <0> | ppt
| GTMGRNUT | 2019-11-12 10:00 | Field |  |  | WDEPTH | Water Depth | 5 | converted from ft (ft/3.28) | <0> | m
| GTMGRNUT | 2019-11-12 10:00 | Sample |  |  | TN | Total Nitrogen | 0.5 | U | <-4> [SBL] | mg/L | 0.5 |  | 1 |  | 2019-11-12 15:22 |  |  | Calculation | E82502 | NELAC | ALS Environmental
| GTMGRNUT | 2019-11-12 10:00 | Sample |  |  | TP | Total Phosphorus | 0.028 |  | <0> | mg/L | 0.13 | 0.007 | 1 |  | 2019-11-12 15:22 | 2019-11-18 15:23 |  | 365.1 | E82502 | NELAC | ALS Environmental
| GTMGRNUT | 2019-11-12 10:00 | Field |  |  | DO | Dissolved oxygen | 6.4 |  | <0> | mg/L
| GTMGRNUT | 2019-11-12 10:00 | Field |  |  | DO_p | Dissolved oxygen, percent saturation | 86.5 |  | <0> | %
| GTMGR1NUT | 2019-11-12 10:20 | Field |  |  | SALT | Salinity | 29.68 |  | <0> | ppt
| GTMGR1NUT | 2019-11-12 10:20 | Field |  |  | WDEPTH | Water Depth | 2.2 |  | <0> | m
| GTMGR1NUT | 2019-11-12 10:20 | Sample |  |  | CHLa_C | Chlorophyll a, Corrected (Monochromatic) | 2.8 |  | <0> | ug/L | 2.3 | 2.3 | 2.22 |  | 2019-11-12 15:22 | 2019-11-19 14:31 |  | SM 10200 H | E82502 | NELAC | ALS Environmental
| GTMGR1NUT | 2019-11-12 10:20 | Sample |  |  | CHLa_UnC | Chlorophyll a, Uncorrected (Trichromatic) | 3.2 |  | <0> | ug/L | 2.3 | 2.3 | 2.22 |  | 2019-11-12 15:22 | 2019-11-19 14:31 |  | SM 10200 H | E82502 | NELAC | ALS Environmental
| GTMGR1NUT | 2019-11-12 10:20 | Sample |  |  | CHLb_Tri_N | Chlorophyll b (Trichromatic) | 2.3 | U | <-4> [SBL] | ug/L | 2.3 | 2.3 | 2.22 |  | 2019-11-12 15:22 | 2019-11-19 14:31 |  | SM 10200 H | E82502 | NELAC | ALS Environmental
| GTMGR1NUT | 2019-11-12 10:20 | Sample |  |  | CHLc_Tri_N | Chlorophyll c (Trichromatic) | 2.3 | U | <-4> [SBL] | ug/L | 2.3 | 2.3 | 2.22 |  | 2019-11-12 15:22 | 2019-11-19 14:31 |  | SM 10200 H | E82502 | NELAC | ALS Environmental
| GTMGR1NUT | 2019-11-12 10:20 | Sample |  |  | OD664b/OD665a | OD664b/OD665a | 1.58 |  | <0> | NONE |  |  | 2.22 |  | 2019-11-12 15:22 | 2019-11-19 14:31 |  | SM 10200 H | E82502 | NELAC | ALS Environmental
| GTMGR1NUT | 2019-11-12 10:20 | Sample |  |  | PHEA | Phaeophytin a | 2.3 | U | <-4> [SBL] | ug/L | 2.3 | 2.3 | 2.22 |  | 2019-11-12 15:22 | 2019-11-19 14:31 |  | SM 10200 H | E82502 | NELAC | ALS Environmental
| GTMGR1NUT | 2019-11-12 10:20 | Sample |  |  | NH4F | Ammonium, Filtered | 0.027 | I | <0> | mg N/L | 0.05 | 0.022 | 5 |  | 2019-11-12 15:22 | 2019-11-19 16:33 |  | 350.1 | E82502 | NELAC | ALS Environmental
| GTMGR1NUT | 2019-11-12 10:20 | Sample |  |  | FECCOL | Coliform, Fecal | 18 | B | <1> (CSM) | CFU/100mL | 9 |  | 9 |  | 2019-11-22 15:22 | 2019-11-12 17:13 |  | SM 9222 D | E82502 | NELAC | ALS Environmental
| GTMGR1NUT | 2019-11-12 10:20 | Sample |  |  | ENTERO | Enterococcus | 10 |  | <0> | MPN/100mL | 10 |  | 10 |  | 2019-11-22 15:22 | 2019-11-12 16:20 |  | ASTM D6503-99 | E82502 | NELAC | ALS Environmental
| GTMGR1NUT | 2019-11-12 10:20 | Sample |  |  | TKN | Total Kjeldahl Nitrogen | 0.66 |  | <0> | mg/L | 0.5 | 0.14 | 1 |  | 2019-11-12 15:22 | 2019-11-19 12:03 |  | 351.2 | E82502 | NELAC | ALS Environmental
| GTMGR1NUT | 2019-11-12 10:20 | Sample |  |  | TKNF | Kjeldahl Nitrogen, Filtered | 0.39 | I | <0> | mg/L | 0.5 | 0.14 | 1 |  | 2019-11-12 15:22 | 2019-11-19 12:40 |  | 351.2 | E82502 | NELAC | ALS Environmental
| GTMGR1NUT | 2019-11-12 10:20 | Sample |  |  | NO23F | Nitrate+Nitrite | 0.01 | U | <-4> [SBL] (CUF) | mg/L | 0.01 | 0.008 | 1 |  | 2019-11-12 15:22 | 2019-11-13 15:21 |  | 353.2 | E82502 | NELAC | ALS Environmental
| GTMGR1NUT | 2019-11-12 10:20 | Field |  |  | ATEMP | Air temperature | 23.1 |  | <0> | C
| GTMGR1NUT | 2019-11-12 10:20 | Field |  |  | WIND_S | Wind Speed | 2.1 |  | <0> | m/s
| GTMGR1NUT | 2019-11-12 10:20 | Field |  |  | WIND_D | Wind Direction | SW |  | <0>
| GTMGR1NUT | 2019-11-12 10:20 | Field |  |  | SECCHI | Secchi Disk | 1.4 |  | <0> | m
| GTMGR1NUT | 2019-11-12 10:20 | Field |  |  | WTEM | Water temperature | 21.1 |  | <0> | C
| GTMGR1NUT | 2019-11-12 10:20 | Field |  |  | SpCond | Specific Conductance | 45699 |  | <0> | uS/cm
| GTMGR1NUT | 2019-11-12 10:20 | Field |  |  | pH | pH | 7.52 |  | <0>
| GTMGR1NUT | 2019-11-12 10:20 | Field |  |  | DO | Dissolved oxygen | 5.76 |  | <0> | mg/L
| GTMGR1NUT | 2019-11-12 10:20 | Field |  |  | DO_p | Dissolved oxygen, percent saturation | 76.9 |  | <0> | %
| GTMGR1NUT | 2019-11-12 10:20 | Sample |  |  | TP | Total Phosphorus | 0.039 |  | <0> | mg/L | 0.013 | 0.007 | 1 |  | 2019-11-12 15:22 | 2019-11-18 15:30 |  | 365.1 | E82502 | NELAC | ALS Environmental
| GTMGR1NUT | 2019-11-12 10:20 | Sample |  |  | TN | Total Nitrogen | 0.67 |  | <0> | mg/L | 0.5 |  | 1 |  | 2019-11-12 15:22 |  |  | Calculation | E82502 | NELAC | ALS Environmental
| GTMRNNUT | 2019-11-12 10:33 | Field |  |  | ATEMP | Air temperature | 23.4 |  | <0> | C
| GTMRNNUT | 2019-11-12 10:33 | Field |  |  | WIND_S | Wind Speed | 2 |  | <0> | m/s
| GTMRNNUT | 2019-11-12 10:33 | Field |  |  | WIND_D | Wind Direction | W |  | <0>
| GTMRNNUT | 2019-11-12 10:33 | Field |  |  | SECCHI | Secchi Disk | 1.4 |  | <0> | m
| GTMRNNUT | 2019-11-12 10:33 | Field |  |  | WTEM | Water temperature | 21.2 |  | <0> | C
| GTMRNNUT | 2019-11-12 10:33 | Field |  |  | SpCond | Specific Conductance | 45472 |  | <0> | uS/cm
| GTMRNNUT | 2019-11-12 10:33 | Field |  |  | pH | pH | 7.46 |  | <0>
| GTMRNNUT | 2019-11-12 10:33 | Field |  |  | WDEPTH | Water Depth | 1.7 |  | <0> | m
| GTMRNNUT | 2019-11-12 10:33 | Field |  |  | SALT | Salinity | 29.43 |  | <0> | ppt
| GTMRNNUT | 2019-11-12 10:33 | Sample |  |  | FECCOL | Coliform, Fecal | 9 | B | <1> (CSM) | CFU/100mL | 9 |  | 9 |  | 2019-11-22 15:22 | 2019-11-12 17:13 |  | SM 9222 D | E82502 | NELAC | ALS Environmental
| GTMRNNUT | 2019-11-12 10:33 | Sample |  |  | ENTERO | Enterococcus | 10 | U | <-4> [SBL] | MPN/100mL | 10 |  | 10 |  | 2019-11-22 15:22 | 2019-11-12 16:20 |  | ASTM D6503-99 | E82502 | NELAC | ALS Environmental
| GTMRNNUT | 2019-11-12 10:33 | Sample |  |  | NH4F | Ammonium, Filtered | 0.065 |  | <0> | mg N/L | 0.05 | 0.022 | 5 |  | 2019-11-12 15:22 | 2019-11-19 16:30 |  | 350.1 | E82502 | NELAC | ALS Environmental
| GTMRNNUT | 2019-11-12 10:33 | Sample |  |  | CHLa_C | Chlorophyll a, Corrected (Monochromatic) | 6.3 |  | <0> | ug/L | 2.3 | 2.3 | 2.22 |  | 2019-11-12 15:22 | 2019-11-19 14:31 |  | SM 10200 H | E82502 | NELAC | ALS Environmental
| GTMRNNUT | 2019-11-12 10:33 | Sample |  |  | CHLa_UnC | Chlorophyll a, Uncorrected (Trichromatic) | 7 |  | <0> | ug/L | 2.3 | 2.3 | 2.22 |  | 2019-11-12 15:22 | 2019-11-19 14:31 |  | SM 10200 H | E82502 | NELAC | ALS Environmental
| GTMRNNUT | 2019-11-12 10:33 | Sample |  |  | CHLb_Tri_N | Chlorophyll b (Trichromatic) | 2.3 | U | <-4> [SBL] | ug/L | 2.3 | 2.3 | 2.22 |  | 2019-11-12 15:22 | 2019-11-19 14:31 |  | SM 10200 H | E82502 | NELAC | ALS Environmental
| GTMRNNUT | 2019-11-12 10:33 | Sample |  |  | CHLc_Tri_N | Chlorophyll c (Trichromatic) | 2.3 | U | <-4> [SBL] | ug/L | 2.3 | 2.3 | 2.22 |  | 2019-11-12 15:22 | 2019-11-19 14:31 |  | SM 10200 H | E82502 | NELAC | ALS Environmental
| GTMRNNUT | 2019-11-12 10:33 | Sample |  |  | OD664b/OD665a | OD664b/OD665a | 1.62 |  | <0> | NONE |  |  | 2.22 |  | 2019-11-12 15:22 | 2019-11-19 14:31 |  | SM 10200 H | E82502 | NELAC | ALS Environmental
| GTMRNNUT | 2019-11-12 10:33 | Sample |  |  | PHEA | Phaeophytin a | 2.3 | U | <-4> [SBL] | ug/L | 2.3 | 2.3 | 2.22 |  | 2019-11-12 15:22 | 2019-11-19 14:31 |  | SM 10200 H | E82502 | NELAC | ALS Environmental
| GTMRNNUT | 2019-11-12 10:33 | Sample |  |  | TN | Total Nitrogen | 0.77 |  | <0> | mg/L | 0.5 |  | 1 |  | 2019-11-12 15:22 |  |  | Calculation | E82502 | NELAC | ALS Environmental
| GTMRNNUT | 2019-11-12 10:33 | Sample |  |  | TKN | Total Kjeldahl Nitrogen | 0.77 |  | <0> | mg/L | 0.5 | 0.14 | 1 |  | 2019-11-12 15:22 | 2019-11-19 11:56 |  | 351.2 | E82502 | NELAC | ALS Environmental
| GTMRNNUT | 2019-11-12 10:33 | Sample |  |  | TKNF | Kjeldahl Nitrogen, Filtered | 0.82 |  | <0> | mg/L | 0.5 | 0.14 | 1 |  | 2019-11-12 15:22 | 2019-11-19 12:36 |  | 351.2 | E82502 | NELAC | ALS Environmental
| GTMRNNUT | 2019-11-12 10:33 | Sample |  |  | NO23F | Nitrate+Nitrite | 0.01 | U | <-4> [SBL] (CUF) | mg/L | 0.01 | 0.008 | 1 |  | 2019-11-12 15:22 | 2019-11-13 15:17 |  | 353.2 | E82502 | NELAC | ALS Environmental
| GTMRNNUT | 2019-11-12 10:33 | Sample |  |  | TP | Total Phosphorus | 0.043 |  | <0> | mg/L | 0.013 | 0.007 | 1 |  | 2019-11-12 15:22 | 2019-11-18 15:21 |  | 365.1 | E82502 | NELAC | ALS Environmental
| GTMRNNUT | 2019-11-12 10:33 | Field |  |  | DO_p | Dissolved oxygen, percent saturation | 73.3 |  | <0> | %
| GTMRNNUT | 2019-11-12 10:33 | Field |  |  | DO | Dissolved oxygen | 5.48 |  | <0> | mg/L
| GTMLSNUT | 2019-11-12 11:13 | Field |  |  | ATEMP | Air temperature | 25.4 |  | <0> | C
| GTMLSNUT | 2019-11-12 11:13 | Field |  |  | WIND_S | Wind Speed | 1.7 |  | <0> | m/s
| GTMLSNUT | 2019-11-12 11:13 | Field |  |  | WIND_D | Wind Direction | W |  | <0>
| GTMLSNUT | 2019-11-12 11:13 | Field |  |  | SECCHI | Secchi Disk | 1.2 |  | <0> | m
| GTMLSNUT | 2019-11-12 11:13 | Field |  |  | WTEM | Water temperature | 20.5 |  | <0> | C
| GTMLSNUT | 2019-11-12 11:13 | Field |  |  | SpCond | Specific Conductance | 36843 |  | <0> | uS/cm
| GTMLSNUT | 2019-11-12 11:13 | Field |  |  | pH | pH | 8.03 |  | <0>
| GTMLSNUT | 2019-11-12 11:13 | Field |  |  | SALT | Salinity | 23.42 |  | <0> | ppt
| GTMLSNUT | 2019-11-12 11:13 | Field |  |  | WDEPTH | Water Depth | 3.5 |  | <0> | m
| GTMLSNUT | 2019-11-12 11:13 | Sample |  |  | FECCOL | Coliform, Fecal | 10 | U | <-4> [SBL] | CFU/100mL | 10 |  | 10 |  | 2019-11-22 15:22 | 2019-11-12 17:13 |  | SM 9222 D | E82502 | NELAC | ALS Environmental
| GTMLSNUT | 2019-11-12 11:13 | Sample |  |  | ENTERO | Enterococcus | 10 |  | <0> | MPN/100mL | 10 |  | 10 |  | 2019-11-22 15:22 | 2019-11-12 16:20 |  | ASTM D6503-99 | E82502 | NELAC | ALS Environmental
| GTMLSNUT | 2019-11-12 11:13 | Sample |  |  | CHLa_C | Chlorophyll a, Corrected (Monochromatic) | 15.9 |  | <0> | ug/L | 2.9 | 2.9 | 2.86 |  | 2019-11-12 15:22 | 2019-11-19 14:31 |  | SM 10200 H | E82502 | NELAC | ALS Environmental
| GTMLSNUT | 2019-11-12 11:13 | Sample |  |  | CHLa_UnC | Chlorophyll a, Uncorrected (Trichromatic) | 18.1 |  | <0> | ug/L | 2.9 | 2.9 | 2.86 |  | 2019-11-12 15:22 | 2019-11-19 14:31 |  | SM 10200 H | E82502 | NELAC | ALS Environmental
| GTMLSNUT | 2019-11-12 11:13 | Sample |  |  | CHLb_Tri_N | Chlorophyll b (Trichromatic) | 2.9 | U | <-4> [SBL] | ug/L | 2.9 | 2.9 | 2.86 |  | 2019-11-12 15:22 | 2019-11-19 14:31 |  | SM 10200 H | E82502 | NELAC | ALS Environmental
| GTMLSNUT | 2019-11-12 11:13 | Sample |  |  | CHLc_Tri_N | Chlorophyll c (Trichromatic) | 2.9 | U | <-4> [SBL] | ug/L | 2.9 | 2.9 | 2.86 |  | 2019-11-12 15:22 | 2019-11-19 14:31 |  | SM 10200 H | E82502 | NELAC | ALS Environmental
| GTMLSNUT | 2019-11-12 11:13 | Sample |  |  | OD664b/OD665a | OD664b/OD665a | 1.6 |  | <0> | NONE |  |  | 2.86 |  | 2019-11-12 15:22 | 2019-11-19 14:31 |  | SM 10200 H | E82502 | NELAC | ALS Environmental
| GTMLSNUT | 2019-11-12 11:13 | Sample |  |  | PHEA | Phaeophytin a | 2.9 | U | <-4> [SBL] | ug/L | 2.9 | 2.9 | 2.86 |  | 2019-11-12 15:22 | 2019-11-19 14:31 |  | SM 10200 H | E82502 | NELAC | ALS Environmental
| GTMLSNUT | 2019-11-12 11:13 | Sample |  |  | NH4F | Ammonium, Filtered | 0.022 | U | <-4> [SBL] | mg N/L | 0.05 | 0.022 | 5 |  | 2019-11-12 15:22 | 2019-11-19 16:27 |  | 350.1 | E82502 | NELAC | ALS Environmental
| GTMLSNUT | 2019-11-12 11:13 | Sample |  |  | TN | Total Nitrogen | 1.33 |  | <0> | mg/L | 0.5 |  | 1 |  | 2019-11-12 15:22 |  |  | Calculation | E82502 | NELAC | ALS Environmental
| GTMLSNUT | 2019-11-12 11:13 | Sample |  |  | TKN | Total Kjeldahl Nitrogen | 1.33 |  | <0> | mg/L | 0.5 | 0.14 | 1 |  | 2019-11-12 15:22 | 2019-11-19 11:51 |  | 351.2 | E82502 | NELAC | ALS Environmental
| GTMLSNUT | 2019-11-12 11:13 | Sample |  |  | TKNF | Kjeldahl Nitrogen, Filtered | 1.11 |  | <0> | mg/L | 0.5 | 0.14 | 1 |  | 2019-11-12 15:22 | 2019-11-19 12:34 |  | 351.2 | E82502 | NELAC | ALS Environmental
| GTMLSNUT | 2019-11-12 11:13 | Sample |  |  | NO23F | Nitrate+Nitrite | 0.01 | U | <-4> [SBL] (CUF) | mg/L | 0.01 | 0.008 | 1 |  | 2019-11-12 15:22 | 2019-11-13 15:14 |  | 353.2 | E82502 | NELAC | ALS Environmental
| GTMLSNUT | 2019-11-12 11:13 | Sample |  |  | TP | Total Phosphorus | 0.038 |  | <0> | mg/L | 0.013 | 0.007 | 1 |  | 2019-11-12 15:22 | 2019-11-18 15:26 |  | 365.1 | E82502 | NELAC | ALS Environmental
| GTMLSNUT | 2019-11-12 11:13 | Field |  |  | DO | Dissolved oxygen | 10.24 |  | <0> | mg/L
| GTMLSNUT | 2019-11-12 11:13 | Field |  |  | DO_p | Dissolved oxygen, percent saturation | 130.2 |  | <0> | %
| GTMGL4NUT | 2019-11-12 11:35 | Field |  |  | SALT | Salinity | 23.38 |  | <0> | ppt
| GTMGL4NUT | 2019-11-12 11:35 | Field |  |  | WDEPTH | Water Depth | 1.2 |  | <0> | m
| GTMGL4NUT | 2019-11-12 11:35 | Sample |  |  | CHLa_C | Chlorophyll a, Corrected (Monochromatic) | 19.3 |  | <0> | ug/L | 2.3 | 2.3 | 2.22 |  | 2019-11-12 15:22 | 2019-11-19 14:31 |  | SM 10200 H | E82502 | NELAC | ALS Environmental
| GTMGL4NUT | 2019-11-12 11:35 | Sample |  |  | CHLa_UnC | Chlorophyll a, Uncorrected (Trichromatic) | 22.7 |  | <0> | ug/L | 2.3 | 2.3 | 2.22 |  | 2019-11-12 15:22 | 2019-11-19 14:31 |  | SM 10200 H | E82502 | NELAC | ALS Environmental
| GTMGL4NUT | 2019-11-12 11:35 | Sample |  |  | CHLb_Tri_N | Chlorophyll b (Trichromatic) | 2.3 | U | <-4> [SBL] | ug/L | 2.3 | 2.3 | 2.22 |  | 2019-11-12 15:22 | 2019-11-19 14:31 |  | SM 10200 H | E82502 | NELAC | ALS Environmental
| GTMGL4NUT | 2019-11-12 11:35 | Sample |  |  | CHLc_Tri_N | Chlorophyll c (Trichromatic) | 3.5 |  | <0> | ug/L | 2.3 | 2.3 | 2.22 |  | 2019-11-12 15:22 | 2019-11-19 14:31 |  | SM 10200 H | E82502 | NELAC | ALS Environmental
| GTMGL4NUT | 2019-11-12 11:35 | Sample |  |  | OD664b/OD665a | OD664b/OD665a | 1.57 |  | <0> | NONE |  |  | 2.22 |  | 2019-11-12 15:22 | 2019-11-19 14:31 |  | SM 10200 H | E82502 | NELAC | ALS Environmental
| GTMGL4NUT | 2019-11-12 11:35 | Sample |  |  | PHEA | Phaeophytin a | 4.3 |  | <0> | ug/L | 2.3 | 2.3 | 2.22 |  | 2019-11-12 15:22 | 2019-11-19 14:31 |  | SM 10200 H | E82502 | NELAC | ALS Environmental
| GTMGL4NUT | 2019-11-12 11:35 | Sample |  |  | NH4F | Ammonium, Filtered | 0.022 | U | <-4> [SBL] | mg N/L | 0.05 | 0.022 | 5 |  | 2019-11-12 15:22 | 2019-11-19 16:34 |  | 350.1 | E82502 | NELAC | ALS Environmental
| GTMGL4NUT | 2019-11-12 11:35 | Sample |  |  | FECCOL | Coliform, Fecal | 10 | U | <-4> [SBL] | CFU/100mL | 10 |  | 10 |  | 2019-11-22 15:22 | 2019-11-12 17:13 |  | SM 9222 D | E82502 | NELAC | ALS Environmental
| GTMGL4NUT | 2019-11-12 11:35 | Sample |  |  | ENTERO | Enterococcus | 10 | U | <-4> [SBL] | MPN/100mL | 10 |  | 10 |  | 2019-11-22 15:22 | 2019-11-12 16:20 |  | ASTM D6503-99 | E82502 | NELAC | ALS Environmental
| GTMGL4NUT | 2019-11-12 11:35 | Sample |  |  | TKN | Total Kjeldahl Nitrogen | 1.38 |  | <0> | mg/L | 0.5 | 0.14 | 1 |  | 2019-11-12 15:22 | 2019-11-19 12:04 |  | 351.2 | E82502 | NELAC | ALS Environmental
| GTMGL4NUT | 2019-11-12 11:35 | Sample |  |  | TKNF | Kjeldahl Nitrogen, Filtered | 0.98 |  | <0> | mg/L | 0.5 | 0.14 | 1 |  | 2019-11-12 15:22 | 2019-11-19 12:41 |  | 351.2 | E82502 | NELAC | ALS Environmental
| GTMGL4NUT | 2019-11-12 11:35 | Sample |  |  | NO23F | Nitrate+Nitrite | 0.01 | U | <-4> [SBL] (CUF) | mg/L | 0.01 | 0.008 | 1 |  | 2019-11-12 15:22 | 2019-11-13 15:23 |  | 353.2 | E82502 | NELAC | ALS Environmental
| GTMGL4NUT | 2019-11-12 11:35 | Field |  |  | ATEMP | Air temperature | 25.3 |  | <0> | C
| GTMGL4NUT | 2019-11-12 11:35 | Field |  |  | WIND_S | Wind Speed | 2.4 |  | <0> | m/s
| GTMGL4NUT | 2019-11-12 11:35 | Field |  |  | WIND_D | Wind Direction | W |  | <0>
| GTMGL4NUT | 2019-11-12 11:35 | Field |  |  | SECCHI | Secchi Disk | 1 |  | <0> | m
| GTMGL4NUT | 2019-11-12 11:35 | Field |  |  | WTEM | Water temperature | 21.3 |  | <0> | C
| GTMGL4NUT | 2019-11-12 11:35 | Field |  |  | SpCond | Specific Conductance | 36899 |  | <0> | uS/cm
| GTMGL4NUT | 2019-11-12 11:35 | Field |  |  | pH | pH | 8 |  | <0>
| GTMGL4NUT | 2019-11-12 11:35 | Field |  |  | DO | Dissolved oxygen | 9.85 |  | <0> | mg/L
| GTMGL4NUT | 2019-11-12 11:35 | Field |  |  | DO_p | Dissolved oxygen, percent saturation | 127.3 |  | <0> | %
| GTMGL4NUT | 2019-11-12 11:35 | Sample |  |  | TP | Total Phosphorus | 0.071 |  | <0> | mg/L | 0.013 | 0.007 | 1 |  | 2019-11-12 15:22 | 2019-11-18 15:32 |  | 365.1 | E82502 | NELAC | ALS Environmental
| GTMGL4NUT | 2019-11-12 11:35 | Sample |  |  | TN | Total Nitrogen | 1.38 |  | <0> | mg/L | 0.5 |  | 1 |  | 2019-11-12 15:22 |  |  | Calculation | E82502 | NELAC | ALS Environmental
| GTMLMNUT | 2019-11-12 11:55 | Sample |  |  | CHLa_C | Chlorophyll a, Corrected (Monochromatic) | 15.8 |  | <0> | ug/L | 5 | 5 | 5 |  | 2019-11-12 15:22 | 2019-11-19 14:31 |  | SM 10200 H | E82502 | NELAC | ALS Environmental
| GTMLMNUT | 2019-11-12 11:55 | Sample |  |  | CHLa_UnC | Chlorophyll a, Uncorrected (Trichromatic) | 18.2 |  | <0> | ug/L | 5 | 5 | 5 |  | 2019-11-12 15:22 | 2019-11-19 14:31 |  | SM 10200 H | E82502 | NELAC | ALS Environmental
| GTMLMNUT | 2019-11-12 11:55 | Sample |  |  | CHLb_Tri_N | Chlorophyll b (Trichromatic) | 5 | U | <-4> [SBL] | ug/L | 5 | 5 | 5 |  | 2019-11-12 15:22 | 2019-11-19 14:31 |  | SM 10200 H | E82502 | NELAC | ALS Environmental
| GTMLMNUT | 2019-11-12 11:55 | Sample |  |  | CHLc_Tri_N | Chlorophyll c (Trichromatic) | 5 | U | <-4> [SBL] | ug/L | 5 | 5 | 5 |  | 2019-11-12 15:22 | 2019-11-19 14:31 |  | SM 10200 H | E82502 | NELAC | ALS Environmental
| GTMLMNUT | 2019-11-12 11:55 | Sample |  |  | OD664b/OD665a | OD664b/OD665a | 1.58 |  | <0> | NONE |  |  | 5 |  | 2019-11-12 15:22 | 2019-11-19 14:31 |  | SM 10200 H | E82502 | NELAC | ALS Environmental
| GTMLMNUT | 2019-11-12 11:55 | Sample |  |  | PHEA | Phaeophytin a | 5 | U | <-4> [SBL] | ug/L | 0.5 | 5 | 5 |  | 2019-11-12 15:22 | 2019-11-19 14:31 |  | SM 10200 H | E82502 | NELAC | ALS Environmental
| GTMLMNUT | 2019-11-12 11:55 | Sample |  |  | FECCOL | Coliform, Fecal | 10 | U | <-4> [SBL] | CFU/100mL | 10 |  | 10 |  | 2019-11-22 15:22 | 2019-11-12 17:13 |  | SM 9222 D | E82502 | NELAC | ALS Environmental
| GTMLMNUT | 2019-11-12 11:55 | Field |  |  | ATEMP | Air temperature | 25.3 |  | <0> | C
| GTMLMNUT | 2019-11-12 11:55 | Field |  |  | WIND_S | Wind Speed | 2.7 |  | <0> | m/s
| GTMLMNUT | 2019-11-12 11:55 | Field |  |  | WIND_D | Wind Direction | W |  | <0>
| GTMLMNUT | 2019-11-12 11:55 | Field |  |  | SECCHI | Secchi Disk | 0.9 |  | <0> | m
| GTMLMNUT | 2019-11-12 11:55 | Field |  |  | WTEM | Water temperature | 21.5 |  | <0> | C
| GTMLMNUT | 2019-11-12 11:55 | Field |  |  | SpCond | Specific Conductance | 31451 |  | <0> | uS/cm
| GTMLMNUT | 2019-11-12 11:55 | Field |  |  | pH | pH | 7.89 |  | <0>
| GTMLMNUT | 2019-11-12 11:55 | Field |  |  | SALT | Salinity | 19.61 |  | <0> | ppt
| GTMLMNUT | 2019-11-12 11:55 | Field |  |  | WDEPTH | Water Depth | 1.1 |  | <0> | m
| GTMLMNUT | 2019-11-12 11:55 | Sample |  |  | ENTERO | Enterococcus | 20 |  | <0> | MPN/100mL | 10 |  | 10 |  | 2019-11-22 15:22 | 2019-11-12 16:20 |  | ASTM D6503-99 | E82502 | NELAC | ALS Environmental
| GTMLMNUT | 2019-11-12 11:55 | Sample |  |  | NH4F | Ammonium, Filtered | 0.134 |  | <0> | mg N/L | 0.05 | 0.022 | 5 |  | 2019-11-12 15:22 | 2019-11-19 16:27 |  | 350.1 | E82502 | NELAC | ALS Environmental
| GTMLMNUT | 2019-11-12 11:55 | Sample |  |  | TN | Total Nitrogen | 3.12 |  | <0> | mg/L | 0.5 |  | 1 |  | 2019-11-12 15:22 |  |  | Calculation | E82502 | NELAC | ALS Environmental
| GTMLMNUT | 2019-11-12 11:55 | Sample |  |  | TKN | Total Kjeldahl Nitrogen | 3.11 |  | <0> | mg/L | 0.5 | 0.14 | 1 |  | 2019-11-12 15:22 | 2019-11-19 11:51 |  | 351.2 | E82502 | NELAC | ALS Environmental
| GTMLMNUT | 2019-11-12 11:55 | Sample |  |  | TKNF | Kjeldahl Nitrogen, Filtered | 1.81 |  | <0> | mg/L | 0.5 | 0.14 | 1 |  | 2019-11-12 15:22 | 2019-11-19 12:34 |  | 351.2 | E82502 | NELAC | ALS Environmental
| GTMLMNUT | 2019-11-12 11:55 | Sample |  |  | NO23F | Nitrate+Nitrite | 0.14 |  | <0> (CUF) | mg/L | 0.01 | 0.008 | 1 |  | 2019-11-12 15:22 | 2019-11-13 15:14 |  | 353.2 | E82502 | NELAC | ALS Environmental
| GTMLMNUT | 2019-11-12 11:55 | Sample |  |  | TP | Total Phosphorus | 0.43 |  | <0> | mg/L | 0.013 | 0.007 | 1 |  | 2019-11-12 15:22 | 2019-11-18 15:26 |  | 365.1 | E82502 | NELAC | ALS Environmental
| GTMLMNUT | 2019-11-12 11:55 | Field |  |  | DO | Dissolved oxygen | 8.77 |  | <0> | mg/L
| GTMLMNUT | 2019-11-12 11:55 | Field |  |  | DO_p | Dissolved oxygen, percent saturation | 111.3 |  | <0> | %
| GTMGL2NUT | 2019-11-12 12:25 | Field |  |  | SALT | Salinity | 14.17 |  | <0> | ppt
| GTMGL2NUT | 2019-11-12 12:25 | Field |  |  | WDEPTH | Water Depth | 0.9 |  | <0> | m
| GTMGL2NUT | 2019-11-12 12:25 | Sample |  |  | CHLa_C | Chlorophyll a, Corrected (Monochromatic) | 27.7 |  | <0> | ug/L | 4 | 4 | 4 |  | 2019-11-12 15:22 | 2019-11-19 14:31 |  | SM 10200 H | E82502 | NELAC | ALS Environmental
| GTMGL2NUT | 2019-11-12 12:25 | Sample |  |  | CHLa_UnC | Chlorophyll a, Uncorrected (Trichromatic) | 31.3 |  | <0> | ug/L | 4 | 4 | 4 |  | 2019-11-12 15:22 | 2019-11-19 14:31 |  | SM 10200 H | E82502 | NELAC | ALS Environmental
| GTMGL2NUT | 2019-11-12 12:25 | Sample |  |  | CHLb_Tri_N | Chlorophyll b (Trichromatic) | 4 | U | <-4> [SBL] | ug/L | 4 | 4 | 4 |  | 2019-11-12 15:22 | 2019-11-19 14:31 |  | SM 10200 H | E82502 | NELAC | ALS Environmental
| GTMGL2NUT | 2019-11-12 12:25 | Sample |  |  | CHLc_Tri_N | Chlorophyll c (Trichromatic) | 4 | U | <-4> [SBL] | ug/L | 4 | 4 | 4 |  | 2019-11-12 15:22 | 2019-11-19 14:31 |  | SM 10200 H | E82502 | NELAC | ALS Environmental
| GTMGL2NUT | 2019-11-12 12:25 | Sample |  |  | OD664b/OD665a | OD664b/OD665a | 1.61 |  | <0> | NONE |  |  | 4 |  | 2019-11-12 15:22 | 2019-11-19 14:31 |  | SM 10200 H | E82502 | NELAC | ALS Environmental
| GTMGL2NUT | 2019-11-12 12:25 | Sample |  |  | PHEA | Phaeophytin a | 4.3 |  | <0> | ug/L | 4 | 4 | 4 |  | 2019-11-12 15:22 | 2019-11-19 14:31 |  | SM 10200 H | E82502 | NELAC | ALS Environmental
| GTMGL2NUT | 2019-11-12 12:25 | Sample |  |  | NH4F | Ammonium, Filtered | 0.064 |  | <0> | mg N/L | 0.05 | 0.022 | 5 |  | 2019-11-12 15:22 | 2019-11-19 16:35 |  | 350.1 | E82502 | NELAC | ALS Environmental
| GTMGL2NUT | 2019-11-12 12:25 | Sample |  |  | FECCOL | Coliform, Fecal | 9 | B | <1> (CSM) | CFU/100mL | 9 |  | 9 |  | 2019-11-22 15:22 | 2019-11-12 17:13 |  | SM 9222 D | E82502 | NELAC | ALS Environmental
| GTMGL2NUT | 2019-11-12 12:25 | Sample |  |  | ENTERO | Enterococcus | 10 |  | <0> | MPN/100mL | 10 |  | 10 |  | 2019-11-22 15:22 | 2019-11-12 16:20 |  | ASTM D6503-99 | E82502 | NELAC | ALS Environmental
| GTMGL2NUT | 2019-11-12 12:25 | Sample |  |  | TKN | Total Kjeldahl Nitrogen | 1.74 |  | <0> | mg/L | 0.5 | 0.14 | 1 |  | 2019-11-12 15:22 | 2019-11-19 12:05 |  | 351.2 | E82502 | NELAC | ALS Environmental
| GTMGL2NUT | 2019-11-12 12:25 | Sample |  |  | TKNF | Kjeldahl Nitrogen, Filtered | 1.46 |  | <0> | mg/L | 0.5 | 0.14 | 1 |  | 2019-11-12 15:22 | 2019-11-19 12:42 |  | 351.2 | E82502 | NELAC | ALS Environmental
| GTMGL2NUT | 2019-11-12 12:25 | Sample |  |  | NO23F | Nitrate+Nitrite | 0.01 | U | <-4> [SBL] (CUF) | mg/L | 0.01 | 0.008 | 1 |  | 2019-11-12 15:22 | 2019-11-13 15:31 |  | 353.2 | E82502 | NELAC | ALS Environmental
| GTMGL2NUT | 2019-11-12 12:25 | Field |  |  | ATEMP | Air temperature | 25.7 |  | <0> | C
| GTMGL2NUT | 2019-11-12 12:25 | Field |  |  | WIND_S | Wind Speed | 4.6 |  | <0> | m/s
| GTMGL2NUT | 2019-11-12 12:25 | Field |  |  | WIND_D | Wind Direction | W |  | <0>
| GTMGL2NUT | 2019-11-12 12:25 | Field |  |  | SECCHI | Secchi Disk | 0.8 |  | <0> | m
| GTMGL2NUT | 2019-11-12 12:25 | Field |  |  | WTEM | Water temperature | 22.7 |  | <0> | C
| GTMGL2NUT | 2019-11-12 12:25 | Field |  |  | SpCond | Specific Conductance | 23401 |  | <0> | uS/cm
| GTMGL2NUT | 2019-11-12 12:25 | Field |  |  | pH | pH | 7.66 |  | <0>
| GTMGL2NUT | 2019-11-12 12:25 | Field |  |  | DO | Dissolved oxygen | 7.93 |  | <0> | mg/L
| GTMGL2NUT | 2019-11-12 12:25 | Field |  |  | DO_p | Dissolved oxygen, percent saturation | 99.7 |  | <0> | %
| GTMGL2NUT | 2019-11-12 12:25 | Sample |  |  | TP | Total Phosphorus | 0.061 |  | <0> | mg/L | 0.013 | 0.007 | 1 |  | 2019-11-12 15:22 | 2019-11-18 15:33 |  | 365.1 | E82502 | NELAC | ALS Environmental
| GTMGL2NUT | 2019-11-12 12:25 | Sample |  |  | TN | Total Nitrogen | 1.74 |  | <0> | mg/L | 0.5 |  | 1 |  | 2019-11-12 15:22 |  |  | Calculation | E82502 | NELAC | ALS Environmental
| GTMGL1NUT | 2019-11-12 13:05 | Field |  |  | SALT | Salinity | 1.18 |  | <0> | ppt
| GTMGL1NUT | 2019-11-12 13:05 | Field |  |  | WDEPTH | Water Depth | 0.7 |  | <0> | m
| GTMGL1NUT | 2019-11-12 13:05 | Sample |  |  | CHLa_C | Chlorophyll a, Corrected (Monochromatic) | 6.1 |  | <0> | ug/L | 3.4 | 3.4 | 3.33 |  | 2019-11-12 15:22 | 2019-11-19 14:31 |  | SM 10200 H | E82502 | NELAC | ALS Environmental
| GTMGL1NUT | 2019-11-12 13:05 | Sample |  |  | CHLa_UnC | Chlorophyll a, Uncorrected (Trichromatic) | 7.3 |  | <0> | ug/L | 3.4 | 3.4 | 3.33 |  | 2019-11-12 15:22 | 2019-11-19 14:31 |  | SM 10200 H | E82502 | NELAC | ALS Environmental
| GTMGL1NUT | 2019-11-12 13:05 | Sample |  |  | CHLb_Tri_N | Chlorophyll b (Trichromatic) | 3.4 | U | <-4> [SBL] | ug/L | 3.4 | 3.4 | 3.33 |  | 2019-11-12 15:22 | 2019-11-19 14:31 |  | SM 10200 H | E82502 | NELAC | ALS Environmental
| GTMGL1NUT | 2019-11-12 13:05 | Sample |  |  | CHLc_Tri_N | Chlorophyll c (Trichromatic) | 3.4 | U | <-4> [SBL] | ug/L | 3.4 | 3.4 | 3.33 |  | 2019-11-12 15:22 | 2019-11-19 14:31 |  | SM 10200 H | E82502 | NELAC | ALS Environmental
| GTMGL1NUT | 2019-11-12 13:05 | Sample |  |  | OD664b/OD665a | OD664b/OD665a | 1.57 |  | <0> | NONE |  |  | 3.33 |  | 2019-11-12 15:22 | 2019-11-19 14:31 |  | SM 10200 H | E82502 | NELAC | ALS Environmental
| GTMGL1NUT | 2019-11-12 13:05 | Sample |  |  | PHEA | Phaeophytin a | 3.4 | U | <-4> [SBL] | ug/L | 3.4 | 3.4 | 3.33 |  | 2019-11-12 15:22 | 2019-11-19 14:31 |  | SM 10200 H | E82502 | NELAC | ALS Environmental
| GTMGL1NUT | 2019-11-12 13:05 | Sample |  |  | NH4F | Ammonium, Filtered | 0.141 |  | <0> | mg N/L | 0.05 | 0.022 | 5 |  | 2019-11-12 15:22 | 2019-11-19 16:36 |  | 350.1 | E82502 | NELAC | ALS Environmental
| GTMGL1NUT | 2019-11-12 13:05 | Sample |  |  | FECCOL | Coliform, Fecal | 27 | B | <1> (CSM) | CFU/100mL | 9 |  | 9 |  | 2019-11-22 15:22 | 2019-11-12 17:13 |  | SM 9222 D | E82502 | NELAC | ALS Environmental
| GTMGL1NUT | 2019-11-12 13:05 | Sample |  |  | ENTERO | Enterococcus | 110 | U | <-4> [SBL] | MPN/100mL | 10 |  | 10 |  | 2019-11-22 15:22 | 2019-11-12 16:20 |  | ASTM D6503-99 | E82502 | NELAC | ALS Environmental
| GTMGL1NUT | 2019-11-12 13:05 | Sample |  |  | TKN | Total Kjeldahl Nitrogen | 1.38 |  | <0> | mg/L | 0.5 | 0.14 | 1 |  | 2019-11-12 15:22 | 2019-11-19 12:06 |  | 351.2 | E82502 | NELAC | ALS Environmental
| GTMGL1NUT | 2019-11-12 13:05 | Sample |  |  | TKNF | Kjeldahl Nitrogen, Filtered | 1.33 |  | <0> | mg/L | 0.5 | 0.14 | 1 |  | 2019-11-12 15:22 | 2019-11-19 12:43 |  | 351.2 | E82502 | NELAC | ALS Environmental
| GTMGL1NUT | 2019-11-12 13:05 | Sample |  |  | NO23F | Nitrate+Nitrite | 0.01 | U | <-4> [SBL] (CUF) | mg/L | 0.01 | 0.008 | 1 |  | 2019-11-12 15:22 | 2019-11-13 15:33 |  | 353.2 | E82502 | NELAC | ALS Environmental
| GTMGL1NUT | 2019-11-12 13:05 | Field |  |  | ATEMP | Air temperature | 28.5 |  | <0> | C
| GTMGL1NUT | 2019-11-12 13:05 | Field |  |  | WIND_S | Wind Speed | 0.9 |  | <0> | m/s
| GTMGL1NUT | 2019-11-12 13:05 | Field |  |  | WIND_D | Wind Direction | W |  | <0>
| GTMGL1NUT | 2019-11-12 13:05 | Field |  |  | SECCHI | Secchi Disk | >1.2 |  | <0> | m
| GTMGL1NUT | 2019-11-12 13:05 | Field |  |  | WTEM | Water temperature | 21.8 |  | <0> | C
| GTMGL1NUT | 2019-11-12 13:05 | Field |  |  | SpCond | Specific Conductance | 2325 |  | <0> | uS/cm
| GTMGL1NUT | 2019-11-12 13:05 | Field |  |  | pH | pH | 7.72 |  | <0>
| GTMGL1NUT | 2019-11-12 13:05 | Field |  |  | DO_p | Dissolved oxygen, percent saturation | 90.7 |  | <0> | %
| GTMGL1NUT | 2019-11-12 13:05 | Field |  |  | DO | Dissolved oxygen | 7.91 |  | <0> | mg/L
| GTMGL1NUT | 2019-11-12 13:05 | Sample |  |  | TP | Total Phosphorus | 0.146 |  | <0> | mg/L | 0.013 | 0.007 | 1 |  | 2019-11-12 15:22 | 2019-11-18 15:34 |  | 365.1 | E82502 | NELAC | ALS Environmental
| GTMGL1NUT | 2019-11-12 13:05 | Sample |  |  | TN | Total Nitrogen | 1.38 |  | <0> | mg/L | 0.5 |  | 1 |  | 2019-11-12 15:22 |  |  | Calculation | E82502 | NELAC | ALS Environmental
| GTMMKNUT | 2019-11-12 14:39 | Field | 30.1608 | -81.3604 | ATEMP | Air temperature | 27.4 |  | <0> | C
| GTMMKNUT | 2019-11-12 14:39 | Field | 30.1608 | -81.3604 | WIND_S | Wind Speed | 2.2 |  | <0> | m/s
| GTMMKNUT | 2019-11-12 14:39 | Field | 30.1608 | -81.3604 | WIND_D | Wind Direction | W |  | <0>
| GTMMKNUT | 2019-11-12 14:39 | Field | 30.1608 | -81.3604 | SECCHI | Secchi Disk | >1.2 |  | <0> | m
| GTMMKNUT | 2019-11-12 14:39 | Field | 30.1608 | -81.3604 | WTEM | Water temperature | 21 |  | <0> | C
| GTMMKNUT | 2019-11-12 14:39 | Field | 30.1608 | -81.3604 | SpCond | Specific Conductance | 8.02 |  | <0> | uS/cm
| GTMMKNUT | 2019-11-12 14:39 | Field | 30.1608 | -81.3604 | pH | pH | 7.36 |  | <0>
| GTMMKNUT | 2019-11-12 14:39 | Field | 30.1608 | -81.3604 | SALT | Salinity | 0.39 |  | <0> | ppt
| GTMMKNUT | 2019-11-12 14:39 | Field | 30.1608 | -81.3604 | WDEPTH | Water Depth | NA |  | <-2> [GDM] | m
| GTMMKNUT | 2019-11-12 14:39 | Sample | 30.1608 | -81.3604 | FECCOL | Coliform, Fecal | 27 | B | <1> (CSM) | CFU/100mL | 9 |  | 9 |  | 2019-11-22 15:22 | 2019-11-12 17:13 |  | SM 9222 D | E82502 | NELAC | ALS Environmental
| GTMMKNUT | 2019-11-12 14:39 | Sample | 30.1608 | -81.3604 | ENTERO | Enterococcus | 41 |  | <0> | MPN/100mL | 10 |  | 10 |  | 2019-11-22 15:22 | 2019-11-12 16:20 |  | ASTM D6503-99 | E82502 | NELAC | ALS Environmental
| GTMMKNUT | 2019-11-12 14:39 | Sample | 30.1608 | -81.3604 | CHLa_C | Chlorophyll a, Corrected (Monochromatic) | 2.5 | U | <-4> [SBL] | ug/L | 2.5 | 2.5 | 2.5 |  | 2019-11-12 15:22 | 2019-11-19 14:31 |  | SM 10200 H | E82502 | NELAC | ALS Environmental
| GTMMKNUT | 2019-11-12 14:39 | Sample | 30.1608 | -81.3604 | CHLa_UnC | Chlorophyll a, Uncorrected (Trichromatic) | 2.5 | U | <-4> [SBL] | ug/L | 2.5 | 2.5 | 2.5 |  | 2019-11-12 15:22 | 2019-11-19 14:31 |  | SM 10200 H | E82502 | NELAC | ALS Environmental
| GTMMKNUT | 2019-11-12 14:39 | Sample | 30.1608 | -81.3604 | CHLb_Tri_N | Chlorophyll b (Trichromatic) | 2.5 | U | <-4> [SBL] | ug/L | 2.5 | 2.5 | 2.5 |  | 2019-11-12 15:22 | 2019-11-19 14:31 |  | SM 10200 H | E82502 | NELAC | ALS Environmental
| GTMMKNUT | 2019-11-12 14:39 | Sample | 30.1608 | -81.3604 | CHLc_Tri_N | Chlorophyll c (Trichromatic) | 2.5 | U | <-4> [SBL] | ug/L | 2.5 | 2.5 | 2.5 |  | 2019-11-12 15:22 | 2019-11-19 14:31 |  | SM 10200 H | E82502 | NELAC | ALS Environmental
| GTMMKNUT | 2019-11-12 14:39 | Sample | 30.1608 | -81.3604 | OD664b/OD665a | OD664b/OD665a | 1.52 |  | <0> | NONE |  |  | 2.5 |  | 2019-11-12 15:22 | 2019-11-19 14:31 |  | SM 10200 H | E82502 | NELAC | ALS Environmental
| GTMMKNUT | 2019-11-12 14:39 | Sample | 30.1608 | -81.3604 | PHEA | Phaeophytin a | 2.5 | U | <-4> [SBL] | ug/L | 2.5 | 2.5 | 2.5 |  | 2019-11-12 15:22 | 2019-11-19 14:31 |  | SM 10200 H | E82502 | NELAC | ALS Environmental
| GTMMKNUT | 2019-11-12 14:39 | Sample | 30.1608 | -81.3604 | NH4F | Ammonium, Filtered | 0.022 | U | <-4> [SBL] | mg N/L | 0.05 | 0.22 | 5 |  | 2019-11-12 15:22 | 2019-11-19 16:19 |  | 350.1 | E82502 | NELAC | ALS Environmental
| GTMMKNUT | 2019-11-12 14:39 | Sample | 30.1608 | -81.3604 | TN | Total Nitrogen | 1.55 |  | <0> | mg/L | 0.5 |  | 1 |  | 2019-11-12 15:22 |  |  | Calculation | E82502 | NELAC | ALS Environmental
| GTMMKNUT | 2019-11-12 14:39 | Sample | 30.1608 | -81.3604 | TKN | Total Kjeldahl Nitrogen | 1.03 |  | <0> | mg/L | 0.5 | 0.14 | 1 |  | 2019-11-12 15:22 | 2019-11-19 11:50 |  | 351.2 | E82502 | NELAC | ALS Environmental
| GTMMKNUT | 2019-11-12 14:39 | Sample | 30.1608 | -81.3604 | TKNF | Kjeldahl Nitrogen, Filtered | 0.73 |  | <0> | mg/L | 0.5 | 0.14 | 1 |  | 2019-11-12 15:22 | 2019-11-19 12:27 |  | 351.2 | E82502 | NELAC | ALS Environmental
| GTMMKNUT | 2019-11-12 14:39 | Sample | 30.1608 | -81.3604 | NO23F | Nitrate+Nitrite | 0.524 |  | <0> (CUF) | mg/L | 0.01 | 0.008 | 1 |  | 2019-11-12 15:22 | 2019-11-13 15:07 |  | 353.2 | E82502 | NELAC | ALS Environmental
| GTMMKNUT | 2019-11-12 14:39 | Sample | 30.1608 | -81.3604 | TP | Total Phosphorus | 0.062 |  | <0> | mg/L | 0.013 | 0.007 | 1 |  | 2019-11-12 15:22 | 2019-11-18 15:15 |  | 365.1 | E82502 | NELAC | ALS Environmental
| GTMMKNUT | 2019-11-12 14:39 | Field | 30.1608 | -81.3604 | DO_p | Dissolved oxygen, percent saturation | 90 |  | <0> | %
| GTMMKNUT | 2019-11-12 14:39 | Field | 30.1608 | -81.3604 | DO | Dissolved oxygen | 8 |  | <0> | mg/L
| GTMLSNUT | 2019-12-16 09:25 | Field |  |  | ATEMP | Air temperature | 22.6 |  | <0> | C
| GTMLSNUT | 2019-12-16 09:25 | Field |  |  | WIND_S | Wind Speed | 0.4 |  | <0> | m/s
| GTMLSNUT | 2019-12-16 09:25 | Field |  |  | WIND_D | Wind Direction | N |  | <0>
| GTMLSNUT | 2019-12-16 09:25 | Field |  |  | SECCHI | Secchi Disk | >.6 |  | <0> | m
| GTMLSNUT | 2019-12-16 09:25 | Field |  |  | WTEM | Water temperature | 16.7 |  | <0> | C
| GTMLSNUT | 2019-12-16 09:25 | Field |  |  | SpCond | Specific Conductance | 31262 |  | <0> | uS/cm
| GTMLSNUT | 2019-12-16 09:25 | Field |  |  | pH | pH | 8.14 |  | <0>
| GTMLSNUT | 2019-12-16 09:25 | Field |  |  | SALT | Salinity | 19.5 |  | <0> | ppt
| GTMLSNUT | 2019-12-16 09:25 | Field |  |  | WDEPTH | Water Depth | 3 |  | <0> | m
| GTMLSNUT | 2019-12-16 09:25 | Sample |  |  | FECCOL | Coliform, Fecal | 27 | BQ | <1> [GSM] (CHB) | CFU/100mL | 9 |  | 9 |  | 2019-12-16 16:25 | 2019-12-16 18:02 |  | SM 9222 D | E82502 | NELAC | ALS Environmental
| GTMLSNUT | 2019-12-16 09:25 | Sample |  |  | ENTERO | Enterococcus | 10 | Q | <1> (CHB) | MPN/100mL | 10 |  | 10 |  | 2019-12-16 16:25 | 2019-12-16 17:26 |  | ASTM D6503-99 | E82502 | NELAC | ALS Environmental
| GTMLSNUT | 2019-12-16 09:25 | Sample |  |  | CHLa_C | Chlorophyll a, Corrected (Monochromatic) | 12.4 |  | <0> | ug/L | 2 | 2 | 2 |  | 2019-12-16 16:25 | 2019-12-20 14:59 |  | SM 10200 H | E82502 | NELAC | ALS Environmental
| GTMLSNUT | 2019-12-16 09:25 | Sample |  |  | CHLa_UnC | Chlorophyll a, Uncorrected (Trichromatic) | 13.3 |  | <0> | ug/L | 2 | 2 | 2 |  | 2019-12-16 16:25 | 2019-12-20 14:59 |  | SM 10200 H | E82502 | NELAC | ALS Environmental
| GTMLSNUT | 2019-12-16 09:25 | Sample |  |  | CHLb_Tri_N | Chlorophyll b (Trichromatic) | 2 | U | <0> | ug/L | 2 | 2 | 2 |  | 2019-12-16 16:25 | 2019-12-20 14:59 |  | SM 10200 H | E82502 | NELAC | ALS Environmental
| GTMLSNUT | 2019-12-16 09:25 | Sample |  |  | CHLc_Tri_N | Chlorophyll c (Trichromatic) | 2 | U | <0> | ug/L | 2 | 2 | 2 |  | 2019-12-16 16:25 | 2019-12-20 14:59 |  | SM 10200 H | E82502 | NELAC | ALS Environmental
| GTMLSNUT | 2019-12-16 09:25 | Sample |  |  | OD664b/OD665a | OD664b/OD665a | 1.66 |  | <0> | NONE |  |  | 2 |  | 2019-12-16 16:25 | 2019-12-20 14:59 |  | SM 10200 H | E82502 | NELAC | ALS Environmental
| GTMLSNUT | 2019-12-16 09:25 | Sample |  |  | PHEA | Phaeophytin a | 2 | U | <0> | ug/L | 2 | 2 | 2 |  | 2019-12-16 16:25 | 2019-12-20 14:59 |  | SM 10200 H | E82502 | NELAC | ALS Environmental
| GTMLSNUT | 2019-12-16 09:25 | Sample |  |  | NH4F | Ammonium, Filtered | 0.041 |  | <0> | mg N/L | 0.01 | 0.005 | 1 |  | 2019-12-16 16:25 | 2019-12-18 13:26 |  | 350.1 | E82502 | NELAC | ALS Environmental
| GTMLSNUT | 2019-12-16 09:25 | Sample |  |  | TN | Total Nitrogen | 1.09 |  | <0> | mg/L | 0.5 |  | 1 |  | 2019-12-16 16:25 |  |  | Calculation | E82502 | NELAC | ALS Environmental
| GTMLSNUT | 2019-12-16 09:25 | Sample |  |  | TKN | Total Kjeldahl Nitrogen | 1.09 |  | <0> | mg/L | 0.5 | 0.14 | 1 |  | 2019-12-16 16:25 | 2019-12-19 18:19 |  | 351.2 | E82502 | NELAC | ALS Environmental
| GTMLSNUT | 2019-12-16 09:25 | Sample |  |  | TKNF | Kjeldahl Nitrogen, Filtered | 1.38 |  | <0> | mg/L | 0.5 | 0.14 | 1 |  | 2019-12-16 16:25 | 2019-12-19 18:30 |  | 351.2 | E82502 | NELAC | ALS Environmental
| GTMLSNUT | 2019-12-16 09:25 | Sample |  |  | NO23F | Nitrate+Nitrite | 0.01 | U | <0> (CUF) | mg/L | 0.01 | 0.008 | 1 |  | 2019-12-16 16:25 | 2019-12-17 17:51 |  | 353.2 | E82502 | NELAC | ALS Environmental
| GTMLSNUT | 2019-12-16 09:25 | Sample |  |  | TP | Total Phosphorus | 0.027 |  | <0> | mg/L | 0.025 | 0.014 | 1 |  | 2019-12-16 16:25 | 2019-12-19 12:12 |  | 365.1 | E82502 | NELAC | ALS Environmental
| GTMLSNUT | 2019-12-16 09:25 | Field |  |  | DO | Dissolved oxygen | 10.88 |  | <0> | mg/L
| GTMLSNUT | 2019-12-16 09:25 | Field |  |  | DO_p | Dissolved oxygen, percent saturation | 126 |  | <0> | %
| GTMGL4NUT | 2019-12-16 09:42 | Field |  |  | SALT | Salinity | 18.67 |  | <0> | ppt
| GTMGL4NUT | 2019-12-16 09:42 | Field |  |  | WDEPTH | Water Depth | 1.15 |  | <0> | m
| GTMGL4NUT | 2019-12-16 09:42 | Sample |  |  | NH4F | Ammonium, Filtered | 0.009 |  | <1> (CUF) | mg N/L |  | 0.002 |  | 0.005 | 2019-12-17 10:25 | 2019-12-23 15:02 |  | EPA 350.1 Rev. 2.0 | E31780 | NELAP | FDEP | RQ-2019-12-09-12
| GTMGL4NUT | 2019-12-16 09:42 | Sample |  |  | Bromide | Bromide | 40 |  | <0> | mg Br/L |  | 2.6 |  | 8 | 2019-12-17 10:25 | 2020-01-02 23:17 |  | EPA 300.0 Rev. 2.1 | E31780 | NELAP | FDEP | RQ-2019-12-09-12
| GTMGL4NUT | 2019-12-16 09:42 | Sample |  |  | Fluoride | Fluoride | 0.76 |  | <0> | mg F/L |  | 0.18 |  | 0.5 | 2019-12-17 10:25 | 2019-12-21 02:42 |  | SM 4500 F-C-2011 | E31780 | NELAP | FDEP | RQ-2019-12-09-12
| GTMGL4NUT | 2019-12-16 09:42 | Sample |  |  | W-TOC | Organic Carbon | 15 |  | <0> | mg C/L |  | 1 |  | 2 | 2019-12-17 10:25 | 2019-12-24 10:07 |  | SM 5310 B-2011 | E31780 | NELAP | FDEP | RQ-2019-12-09-12
| GTMGL4NUT | 2019-12-16 09:42 | Sample |  |  | Alkalinity | Total Alkalinity | 121 |  | <0> | mg CaCO3/L |  | 0.65 |  | 2.5 | 2019-12-17 10:25 | 2019-12-21 07:40 |  | SM 2320 B-2011 | E31780 | NELAP | FDEP | RQ-2019-12-09-12
| GTMGL4NUT | 2019-12-16 09:42 | Sample |  |  | TSS | Total Suspended Solids | 15 |  | <0> | mg/L |  | 3 |  | 10 | 2019-12-17 10:25 | 2019-12-19 14:11 |  | SM 2540 D-2011 | E31780 | NELAP | FDEP | RQ-2019-12-09-12
| GTMGL4NUT | 2019-12-16 09:42 | Sample |  |  | Turbidity | Turbidity | 7.6 |  | <0> | NTU |  | 0.1 |  | 0.13 | 2019-12-17 10:25 | 2019-12-17 17:24 |  | EPA 180.1 Rev. 2.0 | E31780 | NELAP | FDEP | RQ-2019-12-09-12
| GTMGL4NUT | 2019-12-16 09:42 | Sample |  |  | CHLa_C | Chlorophyll a, Corrected (Monochromatic) | 22 |  | <0> | ug/L |  | 1.6 |  | 5 | 2019-12-17 10:25 | 2019-12-27 09:24 |  | SM 10200 H (mod.) | E31780 | NELAP | FDEP | RQ-2019-12-09-12
| GTMGL4NUT | 2019-12-16 09:42 | Sample |  |  | PHEA | Phaeophytin a | 1.8 | U | <-4> [SBL] | ug/L |  | 1.2 |  | 534 | 2019-12-17 10:25 | 2019-12-27 09:24 |  | SM 10200 H (mod.) | E31780 | NELAP | FDEP | RQ-2019-12-09-12
| GTMGL4NUT | 2019-12-16 09:42 | Sample |  |  | CHLa_UnC | Chlorophyll a, Uncorrected (Trichromatic) | 23 |  | <0> | ug/L |  | 1.8 |  | 3.6 | 2019-12-17 10:25 | 2019-12-27 09:24 |  | SM 10200 H (mod.) | E31780 | NELAP | FDEP | RQ-2019-12-09-12
| GTMGL4NUT | 2019-12-16 09:42 | Sample |  |  | ENTERO | Enterococcus | 10 | U | <-4> [SBL] | MPN/100mL |  | 10 | 10 | 10 | 2019-12-16 16:25 | 2019-12-16 18:02 |  | SM 9222 D | E82502 | NELAC | ALS Environmental
| GTMGL4NUT | 2019-12-16 09:42 | Sample |  |  | FECCOL | Coliform, Fecal | 21 | Q | <1> (CHB) | CFU/100mL |  | 1.6 | 1.6 | 1.6 | 2019-12-16 16:25 | 2019-12-16 17:26 |  | ASTM D6503-99 | E82502 | NELAC | ALS Environmental
| GTMGL4NUT | 2019-12-16 09:42 | Sample |  |  | TKN | Total Kjeldahl Nitrogen | 1.2 |  | <0> | mg N/L |  | 0.16 |  | 0.4 | 2019-12-17 10:25 | 2019-12-19 15:32 |  | EPA 351.2 Rev. 2.0 | E31780 | NELAP | FDEP | RQ-2019-12-09-12
| GTMGL4NUT | 2019-12-16 09:42 | Sample |  |  | TKNF | Kjeldahl Nitrogen, Filtered | 1.1 |  | <0> | mg N/L |  | 0.16 |  | 0.4 | 2019-12-17 10:25 | 2019-12-20 16:25 |  | EPA 351.2 Rev. 2.0 | E31780 | NELAP | FDEP | RQ-2019-12-09-12
| GTMGL4NUT | 2019-12-16 09:42 | Field |  |  | ATEMP | Air temperature | 21.2 |  | <0> | C
| GTMGL4NUT | 2019-12-16 09:42 | Field |  |  | WIND_S | Wind Speed | 0.8 |  | <0> | m/s
| GTMGL4NUT | 2019-12-16 09:42 | Field |  |  | WIND_D | Wind Direction | N |  | <0>
| GTMGL4NUT | 2019-12-16 09:42 | Field |  |  | SECCHI | Secchi Disk | 0.65 |  | <0> | m
| GTMGL4NUT | 2019-12-16 09:42 | Field |  |  | WTEM | Water temperature | 17 |  | <0> | C
| GTMGL4NUT | 2019-12-16 09:42 | Field |  |  | SpCond | Specific Conductance | 30175 |  | <0> | uS/cm
| GTMGL4NUT | 2019-12-16 09:42 | Field |  |  | pH | pH | 8.17 |  | <0>
| GTMGL4NUT | 2019-12-16 09:42 | Field |  |  | DO | Dissolved oxygen | 11.09 |  | <0> | mg/L
| GTMGL4NUT | 2019-12-16 09:42 | Field |  |  | DO_p | Dissolved oxygen, percent saturation | 128.5 |  | <0> | %
| GTMGL4NUT | 2019-12-16 09:42 | Sample |  |  | NO23F | Nitrate+Nitrite | 0.004 | U | <-4> [SBL] (CUF) | mg N/L |  | 0.004 |  | 0.01 | 2019-12-17 10:25 | 2019-12-26 10:50 |  | EPA 353.2 Rev. 2.0 | E31780 | NELAP | FDEP | RQ-2019-12-09-12
| GTMGL4NUT | 2019-12-16 09:42 | Sample |  |  | TP | Total Phosphorus | 0.037 |  | <0> | mg P/L |  | 0.004 |  | 0.01 | 2019-12-17 10:25 | 2019-12-19 16:55 |  | EPA 365.1 Rev. 2.0 | E31780 | NELAP | FDEP | RQ-2019-12-09-12
| GTMLMNUT | 2019-12-16 10:12 | Sample |  |  | CHLa_C | Chlorophyll a, Corrected (Monochromatic) | 23 |  | <0> | ug/L |  | 4.1 |  | 12 | 2019-12-17 10:25 | 2019-12-27 09:24 |  | SM 10200 H (mod.) | E31780 | NELAP | FDEP | RQ-2019-12-09-12
| GTMLMNUT | 2019-12-16 10:12 | Sample |  |  | PHEA | Phaeophytin a | 4.5 | U | <-4> [SBL] | ug/L |  | 4.5 |  | 14 | 2019-12-17 10:25 | 2019-12-27 09:24 |  | SM 10200 H (mod.) | E31780 | NELAP | FDEP | RQ-2019-12-09-12
| GTMLMNUT | 2019-12-16 10:12 | Sample |  |  | CHLa_UnC | Chlorophyll a, Uncorrected (Trichromatic) | 25 |  | <0> | ug/L |  | 3 |  | 9 | 2019-12-17 10:25 | 2019-12-27 09:24 |  | SM 10200 H (mod.) | E31780 | NELAP | FDEP | RQ-2019-12-09-12
| GTMLMNUT | 2019-12-16 10:12 | Field |  |  | ATEMP | Air temperature | 21.6 |  | <0> | C
| GTMLMNUT | 2019-12-16 10:12 | Field |  |  | WIND_S | Wind Speed | 0.6 |  | <0> | m/s
| GTMLMNUT | 2019-12-16 10:12 | Field |  |  | WIND_D | Wind Direction | N |  | <0>
| GTMLMNUT | 2019-12-16 10:12 | Field |  |  | SECCHI | Secchi Disk | 0.6 |  | <0> | m
| GTMLMNUT | 2019-12-16 10:12 | Field |  |  | WTEM | Water temperature | 18.3 |  | <0> | C
| GTMLMNUT | 2019-12-16 10:12 | Field |  |  | SpCond | Specific Conductance | 26988 |  | <0> | uS/cm
| GTMLMNUT | 2019-12-16 10:12 | Field |  |  | pH | pH | 7.93 |  | <0>
| GTMLMNUT | 2019-12-16 10:12 | Field |  |  | SALT | Salinity | 16.64 |  | <0> | ppt
| GTMLMNUT | 2019-12-16 10:12 | Field |  |  | WDEPTH | Water Depth | 1.1 |  | <0> | m
| GTMLMNUT | 2019-12-16 10:12 | Sample |  |  | ENTERO | Enterococcus | 10 | U | <-4> [SBL] | MPN/100mL |  | 10 | 10 | 10 | 2019-12-16 16:25 | 2019-12-16 18:02 |  | SM 9222 D | E82502 | NELAC | ALS Environmental
| GTMLMNUT | 2019-12-16 10:12 | Sample |  |  | FECCOL | Coliform, Fecal | 39 | B | <1> (CSM) | CFU/100mL |  | 1.6 | 1.6 | 1.6 | 2019-12-16 16:25 | 2019-12-16 17:26 |  | ASTM D6503-99 | E82502 | NELAC | ALS Environmental
| GTMLMNUT | 2019-12-16 10:12 | Sample |  |  | NH4F | Ammonium, Filtered | 0.015 |  | <1> (CUF) | mg N/L |  | 0.002 |  | 0.005 | 2019-12-17 10:25 | 2019-12-23 14:08 |  | EPA 350.1 Rev. 2.0 | E31780 | NELAP | FDEP | RQ-2019-12-09-12
| GTMLMNUT | 2019-12-16 10:12 | Sample |  |  | Bromide | Bromide | 33 |  | <0> | mg Br/L |  | 2.6 |  | 4 | 2019-12-17 10:25 | 2020-01-02 11:34 |  | EPA 300.0 Rev. 2.1 | E31780 | NELAP | FDEP | RQ-2019-12-09-12
| GTMLMNUT | 2019-12-16 10:12 | Sample |  |  | Fluoride | Fluoride | 0.66 |  | <0> | mg F/L |  | 0.18 |  | 0.5 | 2019-12-17 10:25 | 2019-12-21 02:46 |  | SM 4500 F-C-2011 | E31780 | NELAP | FDEP | RQ-2019-12-09-12
| GTMLMNUT | 2019-12-16 10:12 | Sample |  |  | W-TOC | Organic Carbon | 17 |  | <0> | mg C/L |  | 1 |  | 2 | 2019-12-17 10:25 | 2019-12-24 10:45 |  | SM 5310 B-2011 | E31780 | NELAP | FDEP | RQ-2019-12-09-12
| GTMLMNUT | 2019-12-16 10:12 | Sample |  |  | Alkalinity | Total Alkalinity | 119 |  | <0> | mg CaCO3/L |  | 0.65 |  | 2.5 | 2019-12-17 10:25 | 2019-12-21 07:52 |  | SM 2320 B-2011 | E31780 | NELAP | FDEP | RQ-2019-12-09-12
| GTMLMNUT | 2019-12-16 10:12 | Sample |  |  | TKN | Total Kjeldahl Nitrogen | 1.4 |  | <0> | mg N/L |  | 0.16 |  | 0.4 | 2019-12-17 10:25 | 2019-12-20 16:15 |  | EPA 351.2 Rev. 2.0 | E31780 | NELAP | FDEP | RQ-2019-12-09-12
| GTMLMNUT | 2019-12-16 10:12 | Sample |  |  | TKNF | Kjeldahl Nitrogen, Filtered | 1.1 |  | <0> | mg N/L |  | 0.16 |  | 0.4 | 2019-12-17 10:25 | 2019-12-20 16:26 |  | EPA 351.2 Rev. 2.0 | E31780 | NELAP | FDEP | RQ-2019-12-09-12
| GTMLMNUT | 2019-12-16 10:12 | Sample |  |  | NO23F | Nitrate+Nitrite | 0.006 | I | <0> (CUF) | mg N/L |  | 0.004 |  | 0.01 | 2019-12-17 10:25 | 2019-12-26 10:51 |  | EPA 353.2 Rev. 2.0 | E31780 | NELAP | FDEP | RQ-2019-12-09-12
| GTMLMNUT | 2019-12-16 10:12 | Sample |  |  | TP | Total Phosphorus | 0.035 |  | <0> | mg P/L |  | 0.004 |  | 0.01 | 2019-12-17 10:25 | 2019-12-19 16:56 |  | EPA 365.1 Rev. 2.0 | E31780 | NELAP | FDEP | RQ-2019-12-09-12
| GTMLMNUT | 2019-12-16 10:12 | Sample |  |  | TSS | Total Suspended Solids | 14 |  | <0> | mg/L |  | 3 |  | 10 | 2019-12-17 10:25 | 2019-12-19 14:11 |  | SM 2540 D-2011 | E31780 | NELAP | FDEP | RQ-2019-12-09-12
| GTMLMNUT | 2019-12-16 10:12 | Sample |  |  | Turbidity | Turbidity | 10 |  | <0> | NTU |  | 0.1 |  | 0.13 | 2019-12-17 10:25 | 2019-12-17 17:24 |  | EPA 180.1 Rev. 2.0 | E31780 | NELAP | FDEP | RQ-2019-12-09-12
| GTMLMNUT | 2019-12-16 10:12 | Field |  |  | DO | Dissolved oxygen | 9.19 |  | <0> | mg/L
| GTMLMNUT | 2019-12-16 10:12 | Field |  |  | DO_p | Dissolved oxygen, percent saturation | 107.1 |  | <0> | %
| GTMGL2NUT | 2019-12-16 10:30 | Field |  |  | SALT | Salinity | 8.66 |  | <0> | ppt
| GTMGL2NUT | 2019-12-16 10:30 | Field |  |  | WDEPTH | Water Depth | 0.75 |  | <0> | m
| GTMGL2NUT | 2019-12-16 10:30 | Sample |  |  | NH4F | Ammonium, Filtered | 0.013 |  | <1> (CUF) | mg N/L |  | 0.002 |  | 0.005 | 2019-12-17 10:25 | 2019-12-23 14:09 |  | EPA 350.1 Rev. 2.0 | E31780 | NELAP | FDEP | RQ-2019-12-09-12
| GTMGL2NUT | 2019-12-16 10:30 | Sample |  |  | Bromide | Bromide | 15 |  | <0> | mg Br/L |  | 1.3 |  | 1.6 | 2019-12-17 10:25 | 2020-01-02 11:51 |  | EPA 300.0 Rev. 2.1 | E31780 | NELAP | FDEP | RQ-2019-12-09-12
| GTMGL2NUT | 2019-12-16 10:30 | Sample |  |  | Fluoride | Fluoride | 0.41 |  | <0> | mg F/L |  | 0.07 |  | 0.2 | 2019-12-17 10:25 | 2019-12-20 20:29 |  | SM 4500 F-C-2011 | E31780 | NELAP | FDEP | RQ-2019-12-09-12
| GTMGL2NUT | 2019-12-16 10:30 | Sample |  |  | W-TOC | Organic Carbon | 21 |  | <0> | mg C/L |  | 0.5 |  | 1 | 2019-12-17 10:25 | 2019-12-23 22:28 |  | SM 5310 B-2011 | E31780 | NELAP | FDEP | RQ-2019-12-09-12
| GTMGL2NUT | 2019-12-16 10:30 | Sample |  |  | Alkalinity | Total Alkalinity | 132 | A | <1> (CSM) | mg CaCO3/L |  | 0.65 |  | 2.5 | 2019-12-17 10:25 | 2019-12-20 22:28 |  | SM 2320 B-2011 | E31780 | NELAP | FDEP | RQ-2019-12-09-12
| GTMGL2NUT | 2019-12-16 10:30 | Sample |  |  | TSS | Total Suspended Solids | 10 |  | <0> | mg/L |  | 3 |  | 10 | 2019-12-17 10:25 | 2019-12-19 14:11 |  | SM 2540 D-2011 | E31780 | NELAP | FDEP | RQ-2019-12-09-12
| GTMGL2NUT | 2019-12-16 10:30 | Sample |  |  | Turbidity | Turbidity | 4.7 | A | <1> (CSM) | NTU |  | 0.1 |  | 0.13 | 2019-12-17 10:25 | 2019-12-17 17:24 |  | EPA 180.1 Rev. 2.0 | E31780 | NELAP | FDEP | RQ-2019-12-09-12
| GTMGL2NUT | 2019-12-16 10:30 | Sample |  |  | CHLa_C | Chlorophyll a, Corrected (Monochromatic) | 29 |  | <0> | ug/L |  | 1.3 |  | 3.8 | 2019-12-17 10:25 | 2019-12-27 09:24 |  | SM 10200 H (mod.) | E31780 | NELAP | FDEP | RQ-2019-12-09-12
| GTMGL2NUT | 2019-12-16 10:30 | Sample |  |  | PHEA | Phaeophytin a | 5 |  | <0> | ug/L |  | 1.4 |  | 4.2 | 2019-12-17 10:25 | 2019-12-27 09:24 |  | SM 10200 H (mod.) | E31780 | NELAP | FDEP | RQ-2019-12-09-12
| GTMGL2NUT | 2019-12-16 10:30 | Sample |  |  | CHLa_UnC | Chlorophyll a, Uncorrected (Trichromatic) | 33 |  | <0> | ug/L |  | 0.92 |  | 2.8 | 2019-12-17 10:25 | 2019-12-27 09:24 |  | SM 10200 H (mod.) | E31780 | NELAP | FDEP | RQ-2019-12-09-12
| GTMGL2NUT | 2019-12-16 10:30 | Sample |  |  | ENTERO | Enterococcus | 20 |  | <0> | MPN/100mL |  | 10 | 10 | 10 | 2019-12-16 16:25 | 2019-12-16 18:02 |  | SM 9222 D | E82502 | NELAC | ALS Environmental
| GTMGL2NUT | 2019-12-16 10:30 | Sample |  |  | FECCOL | Coliform, Fecal | 18 | B | <1> (CSM) | CFU/100mL |  | 2 | 2 | 2 | 2019-12-16 16:25 | 2019-12-16 17:26 |  | ASTM D6503-99 | E82502 | NELAC | ALS Environmental
| GTMGL2NUT | 2019-12-16 10:30 | Sample |  |  | TKN | Total Kjeldahl Nitrogen | 1.4 |  | <0> | mg N/L |  | 0.16 |  | 0.4 | 2019-12-17 10:25 | 2019-12-20 16:17 |  | EPA 351.2 Rev. 2.0 | E31780 | NELAP | FDEP | RQ-2019-12-09-12
| GTMGL2NUT | 2019-12-16 10:30 | Sample |  |  | TKNF | Kjeldahl Nitrogen, Filtered | 1.2 |  | <0> | mg N/L |  | 0.16 |  | 0.4 | 2019-12-17 10:25 | 2019-12-20 16:28 |  | EPA 351.2 Rev. 2.0 | E31780 | NELAP | FDEP | RQ-2019-12-09-12
| GTMGL2NUT | 2019-12-16 10:30 | Field |  |  | ATEMP | Air temperature | 21.8 |  | <0> | C
| GTMGL2NUT | 2019-12-16 10:30 | Field |  |  | WIND_S | Wind Speed | 2.2 |  | <0> | m/s
| GTMGL2NUT | 2019-12-16 10:30 | Field |  |  | WIND_D | Wind Direction |  |  | <0>
| GTMGL2NUT | 2019-12-16 10:30 | Field |  |  | SECCHI | Secchi Disk | 0.7 |  | <0> | m
| GTMGL2NUT | 2019-12-16 10:30 | Field |  |  | WTEM | Water temperature | 18.3 |  | <0> | C
| GTMGL2NUT | 2019-12-16 10:30 | Field |  |  | SpCond | Specific Conductance | 14740 |  | <0> | uS/cm
| GTMGL2NUT | 2019-12-16 10:30 | Field |  |  | pH | pH | 7.76 |  | <0>
| GTMGL2NUT | 2019-12-16 10:30 | Field |  |  | DO | Dissolved oxygen | 8.73 |  | <0> | mg/L
| GTMGL2NUT | 2019-12-16 10:30 | Field |  |  | DO_p | Dissolved oxygen, percent saturation | 98.4 |  | <0> | %
| GTMGL2NUT | 2019-12-16 10:30 | Sample |  |  | NO23F | Nitrate+Nitrite | 0.004 | U | <-4> [SBL] (CUF) | mg N/L |  | 0.004 |  | 0.01 | 2019-12-17 10:25 | 2019-12-26 10:52 |  | EPA 353.2 Rev. 2.0 | E31780 | NELAP | FDEP | RQ-2019-12-09-12
| GTMGL2NUT | 2019-12-16 10:30 | Sample |  |  | TP | Total Phosphorus | 0.056 |  | <0> | mg P/L |  | 0.004 |  | 0.01 | 2019-12-17 10:25 | 2019-12-19 16:57 |  | EPA 365.1 Rev. 2.0 | E31780 | NELAP | FDEP | RQ-2019-12-09-12
| GTMGL1NUT | 2019-12-16 10:53 | Field |  |  | SALT | Salinity | 0.37 |  | <0> | ppt
| GTMGL1NUT | 2019-12-16 10:53 | Field |  |  | WDEPTH | Water Depth | 0.64 |  | <0> | m
| GTMGL1NUT | 2019-12-16 10:53 | Sample |  |  | NH4F | Ammonium, Filtered | 0.038 |  | <1> (CUF) | mg N/L |  | 0.002 |  | 0.005 | 2019-12-17 10:25 | 2019-12-23 13:33 |  | EPA 350.1 Rev. 2.0 | E31780 | NELAP | FDEP | RQ-2019-12-09-12
| GTMGL1NUT | 2019-12-16 10:53 | Sample |  |  | Bromide | Bromide | 0.28 |  | <0> | mg Br/L |  | 0.026 |  | 0.08 | 2019-12-17 10:25 | 2020-01-02 20:08 |  | EPA 300.0 Rev. 2.1 | E31780 | NELAP | FDEP | RQ-2019-12-09-12
| GTMGL1NUT | 2019-12-16 10:53 | Sample |  |  | Fluoride | Fluoride | 0.22 |  | <0> | mg F/L |  | 0.035 |  | 0.1 | 2019-12-17 10:25 | 2020-01-07 02:09 |  | SM 4500 F-C-2011 | E31780 | NELAP | FDEP | RQ-2019-12-09-12
| GTMGL1NUT | 2019-12-16 10:53 | Sample |  |  | W-TOC | Organic Carbon | 18 |  | <0> | mg C/L |  | 0.5 |  | 1 | 2019-12-17 10:25 | 2019-12-23 22:41 |  | SM 5310 B-2011 | E31780 | NELAP | FDEP | RQ-2019-12-09-12
| GTMGL1NUT | 2019-12-16 10:53 | Sample |  |  | Alkalinity | Total Alkalinity | 129 |  | <0> | mg CaCO3/L |  | 0.65 |  | 2.5 | 2019-12-17 10:25 | 2019-12-24 13:18 |  | SM 2320 B-2011 | E31780 | NELAP | FDEP | RQ-2019-12-09-12
| GTMGL1NUT | 2019-12-16 10:53 | Sample |  |  | TSS | Total Suspended Solids | 5 | I | <0> | mg/L |  | 2 |  | 10 | 2019-12-17 10:25 | 2019-12-19 14:11 |  | SM 2540 D-2011 | E31780 | NELAP | FDEP | RQ-2019-12-09-12
| GTMGL1NUT | 2019-12-16 10:53 | Sample |  |  | Turbidity | Turbidity | 0.9 |  | <0> | NTU |  | 0.1 |  | 0.13 | 2019-12-17 10:25 | 2019-12-17 17:24 |  | EPA 180.1 Rev. 2.0 | E31780 | NELAP | FDEP | RQ-2019-12-09-12
| GTMGL1NUT | 2019-12-16 10:53 | Sample |  |  | CHLa_C | Chlorophyll a, Corrected (Monochromatic) | 2.1 | I | <0> | ug/L |  | 3 |  | 2.5 | 2019-12-17 10:25 | 2019-12-27 09:24 |  | SM 10200 H (mod.) | E31780 | NELAP | FDEP | RQ-2019-12-09-12
| GTMGL1NUT | 2019-12-16 10:53 | Sample |  |  | PHEA | Phaeophytin a | 2.6 | I | <0> | ug/L |  | 3 |  | 2.7 | 2019-12-17 10:25 | 2019-12-27 09:24 |  | SM 10200 H (mod.) | E31780 | NELAP | FDEP | RQ-2019-12-09-12
| GTMGL1NUT | 2019-12-16 10:53 | Sample |  |  | CHLa_UnC | Chlorophyll a, Uncorrected (Trichromatic) | 3.8 |  | <0> | ug/L |  | 3 |  | 1.8 | 2019-12-17 10:25 | 2019-12-27 09:24 |  | SM 10200 H (mod.) | E31780 | NELAP | FDEP | RQ-2019-12-09-12
| GTMGL1NUT | 2019-12-16 10:53 | Sample |  |  | ENTERO | Enterococcus | 51 |  | <0> | MPN/100mL |  | 2 | 10 | 10 | 2019-12-16 16:25 | 2019-12-16 18:02 |  | SM 9222 D | E82502 | NELAC | ALS Environmental
| GTMGL1NUT | 2019-12-16 10:53 | Sample |  |  | FECCOL | Coliform, Fecal | 50 |  | <0> | CFU/100mL |  | 1.6 | 1.6 | 1.6 | 2019-12-16 16:25 | 2019-12-16 17:26 |  | ASTM D6503-99 | E82502 | NELAC | ALS Environmental
| GTMGL1NUT | 2019-12-16 10:53 | Sample |  |  | TKN | Total Kjeldahl Nitrogen | 0.95 |  | <0> | mg N/L |  | 0.08 |  | 0.2 | 2019-12-17 10:25 | 2019-12-19 18:40 |  | EPA 351.2 Rev. 2.0 | E31780 | NELAP | FDEP | RQ-2019-12-09-12
| GTMGL1NUT | 2019-12-16 10:53 | Sample |  |  | TKNF | Kjeldahl Nitrogen, Filtered | 1 |  | <0> | mg N/L |  | 0.08 |  | 0.2 | 2019-12-17 10:25 | 2019-12-19 18:42 |  | EPA 351.2 Rev. 2.0 | E31780 | NELAP | FDEP | RQ-2019-12-09-12
| GTMGL1NUT | 2019-12-16 10:53 | Field |  |  | ATEMP | Air temperature | 24.2 |  | <0> | C
| GTMGL1NUT | 2019-12-16 10:53 | Field |  |  | WIND_S | Wind Speed | 0.5 |  | <0> | m/s
| GTMGL1NUT | 2019-12-16 10:53 | Field |  |  | WIND_D | Wind Direction | NA |  | <0>
| GTMGL1NUT | 2019-12-16 10:53 | Field |  |  | SECCHI | Secchi Disk | >1.2 |  | <0> | m
| GTMGL1NUT | 2019-12-16 10:53 | Field |  |  | WTEM | Water temperature | 16.5 |  | <0> | C
| GTMGL1NUT | 2019-12-16 10:53 | Field |  |  | SpCond | Specific Conductance | 753 |  | <0> | uS/cm
| GTMGL1NUT | 2019-12-16 10:53 | Field |  |  | pH | pH | 7.33 |  | <0>
| GTMGL1NUT | 2019-12-16 10:53 | Field |  |  | DO_p | Dissolved oxygen, percent saturation | 71.2 |  | <0> | %
| GTMGL1NUT | 2019-12-16 10:53 | Field |  |  | DO | Dissolved oxygen | 6.93 |  | <0> | mg/L
| GTMGL1NUT | 2019-12-16 10:53 | Sample |  |  | NO23F | Nitrate+Nitrite | 0.004 | U | <-4> [SBL] (CUF) | mg N/L |  | 0.004 |  | 0.01 | 2019-12-17 10:25 | 2019-12-20 11:44 |  | EPA 353.2 Rev. 2.0 | E31780 | NELAP | FDEP | RQ-2019-12-09-12
| GTMGL1NUT | 2019-12-16 10:53 | Sample |  |  | TP | Total Phosphorus | 0.12 |  | <0> | mg P/L |  | 0.005 |  | 0.05 | 2019-12-17 10:25 | 2019-12-19 12:19 |  | EPA 365.1 Rev. 2.0 | E31780 | NELAP | FDEP | RQ-2019-12-09-12
| GTMGR3NUT | 2019-12-16 13:08 | Field |  |  | SALT | Salinity | 31.27 |  | <0> | ppt
| GTMGR3NUT | 2019-12-16 13:08 | Field |  |  | WDEPTH | Water Depth | 3.3537 | converted from ft (ft/3.28) | <0> | m
| GTMGR3NUT | 2019-12-16 13:08 | Sample |  |  | NH4F | Ammonium, Filtered | 0.028 |  | <1> (CUF) | mg N/L |  | 0.002 |  | 0.005 | 2019-12-17 10:25 | 2019-12-23 12:48 |  | EPA 350.1 Rev. 2.0 | E31780 | NELAP | FDEP | RQ-2019-12-09-12
| GTMGR3NUT | 2019-12-16 13:08 | Sample |  |  | Bromide | Bromide | 64 |  | <0> | mg Br/L |  | 0.82 |  | 8 | 2019-12-17 10:25 | 2020-01-02 21:51 |  | EPA 300.0 Rev. 2.1 | E31780 | NELAP | FDEP | RQ-2019-12-09-12
| GTMGR3NUT | 2019-12-16 13:08 | Sample |  |  | Fluoride | Fluoride | 1.2 |  | <0> | mg F/L |  | 0.18 |  | 0.5 | 2019-12-17 10:25 | 2019-12-21 02:29 |  | SM 4500 F-C-2011 | E31780 | NELAP | FDEP | RQ-2019-12-09-12
| GTMGR3NUT | 2019-12-16 13:08 | Sample |  |  | W-TOC | Organic Carbon | 3.5 |  | <0> | mg C/L |  | 1 |  | 2 | 2019-12-17 10:25 | 2019-12-24 09:30 |  | SM 5310 B-2011 | E31780 | NELAP | FDEP | RQ-2019-12-09-12
| GTMGR3NUT | 2019-12-16 13:08 | Sample |  |  | Alkalinity | Total Alkalinity | 118 |  | <0> | mg CaCO3/L |  | 0.65 |  | 2.5 | 2019-12-17 10:25 | 2019-12-21 07:04 |  | SM 2320 B-2011 | E31780 | NELAP | FDEP | RQ-2019-12-09-12
| GTMGR3NUT | 2019-12-16 13:08 | Sample |  |  | TSS | Total Suspended Solids | 9 | I | <0> | mg/L |  | 3 |  | 10 | 2019-12-17 10:25 | 2019-12-19 14:11 |  | SM 2540 D-2011 | E31780 | NELAP | FDEP | RQ-2019-12-09-12
| GTMGR3NUT | 2019-12-16 13:08 | Sample |  |  | Turbidity | Turbidity | 5.3 |  | <0> | NTU |  | 0.1 |  | 0.13 | 2019-12-17 10:25 | 2019-12-17 17:24 |  | EPA 180.1 Rev. 2.0 | E31780 | NELAP | FDEP | RQ-2019-12-09-12
| GTMGR3NUT | 2019-12-16 13:08 | Sample |  |  | CHLa_C | Chlorophyll a, Corrected (Monochromatic) | 4.9 |  | <0> | ug/L |  | 0.82 |  | 2.5 | 2019-12-17 10:25 | 2019-12-27 09:24 |  | SM 10200 H (mod.) | E31780 | NELAP | FDEP | RQ-2019-12-09-12
| GTMGR3NUT | 2019-12-16 13:08 | Sample |  |  | PHEA | Phaeophytin a | 0.9 | U | <-4> [SBL] | ug/L |  | 0.9 |  | 2.7 | 2019-12-17 10:25 | 2019-12-27 09:24 |  | SM 10200 H (mod.) | E31780 | NELAP | FDEP | RQ-2019-12-09-12
| GTMGR3NUT | 2019-12-16 13:08 | Sample |  |  | CHLa_UnC | Chlorophyll a, Uncorrected (Trichromatic) | 5.5 |  | <0> | ug/L |  | 0.6 |  | 1.8 | 2019-12-17 10:25 | 2019-12-27 09:24 |  | SM 10200 H (mod.) | E31780 | NELAP | FDEP | RQ-2019-12-09-12
| GTMGR3NUT | 2019-12-16 13:08 | Sample |  |  | ENTERO | Enterococcus | 10 | U | <-4> [SBL] | MPN/100mL |  | 0.82 | 10 | 10 | 2019-12-16 16:25 | 2019-12-16 18:02 |  | SM 9222 D | E82502 | NELAC | ALS Environmental
| GTMGR3NUT | 2019-12-16 13:08 | Sample |  |  | FECCOL | Coliform, Fecal | 10 | B | <1> (CSM) | CFU/100mL |  | 0.6 | 1.6 | 1.6 | 2019-12-16 16:25 | 2019-12-16 17:26 |  | ASTM D6503-99 | E82502 | NELAC | ALS Environmental
| GTMGR3NUT | 2019-12-16 13:08 | Sample |  |  | TKN | Total Kjeldahl Nitrogen | 0.41 |  | <0> | mg N/L |  | 0.16 |  | 0.4 | 2019-12-17 10:25 | 2019-12-19 15:24 |  | EPA 351.2 Rev. 2.0 | E31780 | NELAP | FDEP | RQ-2019-12-09-12
| GTMGR3NUT | 2019-12-16 13:08 | Sample |  |  | TKNF | Kjeldahl Nitrogen, Filtered | 0.36 | I | <0> | mg N/L |  | 0.16 |  | 0.4 | 2019-12-17 10:25 | 2019-12-20 16:11 |  | EPA 351.2 Rev. 2.0 | E31780 | NELAP | FDEP | RQ-2019-12-09-12
| GTMGR3NUT | 2019-12-16 13:08 | Field |  |  | ATEMP | Air temperature | 23.2 |  | <0> | C
| GTMGR3NUT | 2019-12-16 13:08 | Field |  |  | WIND_S | Wind Speed | 3.3 |  | <0> | m/s
| GTMGR3NUT | 2019-12-16 13:08 | Field |  |  | WIND_D | Wind Direction | SSE |  | <0>
| GTMGR3NUT | 2019-12-16 13:08 | Field |  |  | SECCHI | Secchi Disk | 1.25 |  | <0> | m
| GTMGR3NUT | 2019-12-16 13:08 | Field |  |  | WTEM | Water temperature | 19.5 |  | <0> | C
| GTMGR3NUT | 2019-12-16 13:08 | Field |  |  | SpCond | Specific Conductance | 47886 |  | <0> | uS/cm
| GTMGR3NUT | 2019-12-16 13:08 | Field |  |  | pH | pH | 7.74 |  | <0>
| GTMGR3NUT | 2019-12-16 13:08 | Field |  |  | DO | Dissolved oxygen | 7.8 |  | <0> | mg/L
| GTMGR3NUT | 2019-12-16 13:08 | Field |  |  | DO_p | Dissolved oxygen, percent saturation | 102.3 |  | <0> | %
| GTMGR3NUT | 2019-12-16 13:08 | Sample |  |  | NO23F | Nitrate+Nitrite | 0.016 |  | <0> (CUF) | mg N/L |  | 0.004 |  | 0.01 | 2019-12-17 10:25 | 2019-12-26 10:47 |  | EPA 353.2 Rev. 2.0 | E31780 | NELAP | FDEP | RQ-2019-12-09-12
| GTMGR3NUT | 2019-12-16 13:08 | Sample |  |  | TP | Total Phosphorus | 0.042 |  | <0> | mg P/L |  | 0.004 |  | 0.01 | 2019-12-17 10:25 | 2019-12-19 16:21 |  | EPA 365.1 Rev. 2.0 | E31780 | NELAP | FDEP | RQ-2019-12-09-12
| GTMGRNUT | 2019-12-16 13:30 | Field |  |  | SALT | Salinity | 29.35 |  | <0> | ppt
| GTMGRNUT | 2019-12-16 13:30 | Sample |  |  | NH4F | Ammonium, Filtered | 0.034 |  | <1> (CUF) | mg N/L |  | 0.002 |  | 0.005 | 2019-12-17 10:25 | 2019-12-23 14:03 |  | EPA 350.1 Rev. 2.0 | E31780 | NELAP | FDEP | RQ-2019-12-09-12
| GTMGRNUT | 2019-12-16 13:30 | Sample |  |  | Bromide | Bromide | 63 |  | <0> | mg Br/L |  | 2.6 |  | 8 | 2019-12-17 10:25 | 2020-01-02 22:08 |  | EPA 300.0 Rev. 2.1 | E31780 | NELAP | FDEP | RQ-2019-12-09-12
| GTMGRNUT | 2019-12-16 13:30 | Sample |  |  | Fluoride | Fluoride | 1.1 |  | <0> | mg F/L |  | 0.18 |  | 0.5 | 2019-12-17 10:25 | 2019-12-21 02:33 |  | SM 4500 F-C-2011 | E31780 | NELAP | FDEP | RQ-2019-12-09-12
| GTMGRNUT | 2019-12-16 13:30 | Sample |  |  | W-TOC | Organic Carbon | 4.6 |  | <0> | mg C/L |  | 1 |  | 2 | 2019-12-17 10:25 | 2019-12-24 08:51 |  | SM 5310 B-2011 | E31780 | NELAP | FDEP | RQ-2019-12-09-12
| GTMGRNUT | 2019-12-16 13:30 | Sample |  |  | Alkalinity | Total Alkalinity | 118 |  | <0> | mg CaCO3/L |  | 0.65 |  | 2.5 | 2019-12-17 10:25 | 2019-12-21 07:16 |  | SM 2320 B-2011 | E31780 | NELAP | FDEP | RQ-2019-12-09-12
| GTMGRNUT | 2019-12-16 13:30 | Sample |  |  | TSS | Total Suspended Solids | 7 | I | <0> | mg/L |  | 3 |  | 10 | 2019-12-17 10:25 | 2019-12-19 14:11 |  | SM 2540 D-2011 | E31780 | NELAP | FDEP | RQ-2019-12-09-12
| GTMGRNUT | 2019-12-16 13:30 | Sample |  |  | CHLa_C | Chlorophyll a, Corrected (Monochromatic) | 5 |  | <0> | ug/L |  | 0.82 |  | 2.5 | 2019-12-17 10:25 | 2019-12-27 09:24 |  | SM 10200 H (mod.) | E31780 | NELAP | FDEP | RQ-2019-12-09-12
| GTMGRNUT | 2019-12-16 13:30 | Sample |  |  | PHEA | Phaeophytin a | 0.9 | U | <-4> [SBL] | ug/L |  | 0.9 |  | 2.7 | 2019-12-17 10:25 | 2019-12-27 09:24 |  | SM 10200 H (mod.) | E31780 | NELAP | FDEP | RQ-2019-12-09-12
| GTMGRNUT | 2019-12-16 13:30 | Sample |  |  | CHLa_UnC | Chlorophyll a, Uncorrected (Trichromatic) | 5.4 |  | <0> | ug/L |  | 0.6 |  | 1.8 | 2019-12-17 10:25 | 2019-12-27 09:24 |  | SM 10200 H (mod.) | E31780 | NELAP | FDEP | RQ-2019-12-09-12
| GTMGRNUT | 2019-12-16 13:30 | Sample |  |  | Turbidity | Turbidity | 6 |  | <0> | NTU |  | 0.1 |  | 0.13 | 2019-12-17 10:25 | 2019-12-17 17:24 |  | EPA 180.1 Rev. 2.0 | E31780 | NELAP | FDEP | RQ-2019-12-09-12
| GTMGRNUT | 2019-12-16 13:30 | Sample |  |  | ENTERO | Enterococcus | 10 | U | <-4> [SBL] | MPN/100mL |  | 0.6 | 10 | 10 | 2019-12-16 16:25 | 2019-12-16 18:02 |  | SM 9222 D | E82502 | NELAC | ALS Environmental
| GTMGRNUT | 2019-12-16 13:30 | Sample |  |  | FECCOL | Coliform, Fecal | 30 | B | <1> (CSM) | CFU/100mL |  | 0.9 | 1.6 | 1.6 | 2019-12-16 16:25 | 2019-12-16 17:26 |  | ASTM D6503-99 | E82502 | NELAC | ALS Environmental
| GTMGRNUT | 2019-12-16 13:30 | Sample |  |  | TKN | Total Kjeldahl Nitrogen | 0.51 |  | <0> | mg N/L |  | 0.16 |  | 0.4 | 2019-12-17 10:25 | 2019-12-19 15:25 |  | EPA 351.2 Rev. 2.0 | E31780 | NELAP | FDEP | RQ-2019-12-09-12
| GTMGRNUT | 2019-12-16 13:30 | Sample |  |  | TKNF | Kjeldahl Nitrogen, Filtered | 0.48 |  | <0> | mg N/L |  | 0.16 |  | 0.4 | 2019-12-17 10:25 | 2019-12-20 16:18 |  | EPA 351.2 Rev. 2.0 | E31780 | NELAP | FDEP | RQ-2019-12-09-12
| GTMGRNUT | 2019-12-16 13:30 | Field |  |  | ATEMP | Air temperature | 24.3 |  | <0> | C
| GTMGRNUT | 2019-12-16 13:30 | Field |  |  | WIND_S | Wind Speed | 1.8 |  | <0> | m/s
| GTMGRNUT | 2019-12-16 13:30 | Field |  |  | WIND_D | Wind Direction | SSE |  | <0>
| GTMGRNUT | 2019-12-16 13:30 | Field |  |  | SECCHI | Secchi Disk | 1 |  | <0> | m
| GTMGRNUT | 2019-12-16 13:30 | Field |  |  | WTEM | Water temperature | 19.7 |  | <0> | C
| GTMGRNUT | 2019-12-16 13:30 | Field |  |  | SpCond | Specific Conductance | 45233 |  | <0> | uS/cm
| GTMGRNUT | 2019-12-16 13:30 | Field |  |  | pH | pH | 7.7 |  | <0>
| GTMGRNUT | 2019-12-16 13:30 | Field |  |  | WDEPTH | Water Depth | 4.1463 | converted from ft (ft/3.28) | <0> | m
| GTMGRNUT | 2019-12-16 13:30 | Field |  |  | DO | Dissolved oxygen | 7.8 |  | <0> | mg/L
| GTMGRNUT | 2019-12-16 13:30 | Sample |  |  | NO23F | Nitrate+Nitrite | 0.014 |  | <0> (CUF) | mg N/L |  | 0.004 |  | 0.01 | 2019-12-17 10:25 | 2019-12-26 10:34 |  | EPA 353.2 Rev. 2.0 | E31780 | NELAP | FDEP | RQ-2019-12-09-12
| GTMGRNUT | 2019-12-16 13:30 | Sample |  |  | TP | Total Phosphorus | 0.048 |  | <0> | mg P/L |  | 0.004 |  | 0.01 | 2019-12-17 10:25 | 2019-12-19 16:22 |  | EPA 365.1 Rev. 2.0 | E31780 | NELAP | FDEP | RQ-2019-12-09-12
| GTMGRNUT | 2019-12-16 13:30 | Field |  |  | DO_p | Dissolved oxygen, percent saturation | 101.4 |  | <0> | %
| GTMGR1NUT | 2019-12-16 13:48 | Field |  |  | SALT | Salinity | 22.81 |  | <0> | ppt
| GTMGR1NUT | 2019-12-16 13:48 | Field |  |  | WDEPTH | Water Depth | 1.6159 | converted from ft (ft/3.28) | <0> | m
| GTMGR1NUT | 2019-12-16 13:48 | Sample |  |  | NH4F | Ammonium, Filtered | 0.019 |  | <1> (CUF) | mg N/L |  | 0.002 |  | 0.005 | 2019-12-17 10:25 | 2019-12-23 14:05 |  | EPA 350.1 Rev. 2.0 | E31780 | NELAP | FDEP | RQ-2019-12-09-12
| GTMGR1NUT | 2019-12-16 13:48 | Sample |  |  | Bromide | Bromide | 45 | Q | <1> (CHB) | mg Br/L |  | 2.6 |  | 8 | 2019-12-17 10:25 | 2020-01-13 22:00 |  | EPA 300.0 Rev. 2.1 | E31780 | NELAP | FDEP | RQ-2019-12-09-12
| GTMGR1NUT | 2019-12-16 13:48 | Sample |  |  | Fluoride | Fluoride | 0.88 |  | <0> | mg F/L |  | 0.18 |  | 0.5 | 2019-12-17 10:25 | 2019-12-21 02:38 |  | SM 4500 F-C-2011 | E31780 | NELAP | FDEP | RQ-2019-12-09-12
| GTMGR1NUT | 2019-12-16 13:48 | Sample |  |  | W-TOC | Organic Carbon | 12 |  | <0> | mg C/L |  | 1 |  | 2 | 2019-12-17 10:25 | 2019-12-24 09:42 |  | SM 5310 B-2011 | E31780 | NELAP | FDEP | RQ-2019-12-09-12
| GTMGR1NUT | 2019-12-16 13:48 | Sample |  |  | Alkalinity | Total Alkalinity | 124 |  | <0> | mg CaCO3/L |  | 0.65 |  | 2.5 | 2019-12-17 10:25 | 2019-12-21 07:28 |  | SM 2320 B-2011 | E31780 | NELAP | FDEP | RQ-2019-12-09-12
| GTMGR1NUT | 2019-12-16 13:48 | Sample |  |  | TSS | Total Suspended Solids | 15 |  | <0> | mg/L |  | 3 |  | 10 | 2019-12-17 10:25 | 2019-12-19 14:11 |  | SM 2540 D-2011 | E31780 | NELAP | FDEP | RQ-2019-12-09-12
| GTMGR1NUT | 2019-12-16 13:48 | Sample |  |  | Turbidity | Turbidity | 8.9 |  | <0> | NTU |  | 0.1 |  | 0.13 | 2019-12-17 10:25 | 2019-12-17 17:24 |  | EPA 180.1 Rev. 2.0 | E31780 | NELAP | FDEP | RQ-2019-12-09-12
| GTMGR1NUT | 2019-12-16 13:48 | Sample |  |  | CHLa_C | Chlorophyll a, Corrected (Monochromatic) | 16 |  | <0> | ug/L |  | 0.82 |  | 0.4 | 2019-12-17 10:25 | 2019-12-19 15:25 |  | SM 10200 H (mod.) | E31780 | NELAP | FDEP | RQ-2019-12-09-12
| GTMGR1NUT | 2019-12-16 13:48 | Sample |  |  | PHEA | Phaeophytin a | 0.98 | I | <0> | ug/L |  | 0.6 |  | 0.4 | 2019-12-17 10:25 | 2019-12-19 15:27 |  | SM 10200 H (mod.) | E31780 | NELAP | FDEP | RQ-2019-12-09-12
| GTMGR1NUT | 2019-12-16 13:48 | Sample |  |  | CHLa_UnC | Chlorophyll a, Uncorrected (Trichromatic) | 18 |  | <0> | ug/L |  | 0.9 |  | 0.4 | 2019-12-17 10:25 | 2019-12-19 15:32 |  | SM 10200 H (mod.) | E31780 | NELAP | FDEP | RQ-2019-12-09-12
| GTMGR1NUT | 2019-12-16 13:48 | Sample |  |  | ENTERO | Enterococcus | 10 | U | <-4> [SBL] | MPN/100mL |  | 10 | 10 | 0.4 | 2019-12-16 16:25 | 2019-12-20 16:15 |  | SM 9222 D | E82502 | NELAC | ALS Environmental
| GTMGR1NUT | 2019-12-16 13:48 | Sample |  |  | FECCOL | Coliform, Fecal | 72 |  | <0> | CFU/100mL |  | 2 | 2 | 0.4 | 2019-12-16 16:25 | 2019-12-20 16:17 |  | ASTM D6503-99 | E82502 | NELAC | ALS Environmental
| GTMGR1NUT | 2019-12-16 13:48 | Sample |  |  | TKN | Total Kjeldahl Nitrogen | 1.2 |  | <0> | mg N/L |  | 0.16 |  | 0.4 | 2019-12-17 10:25 | 2019-12-19 15:27 |  | EPA 351.2 Rev. 2.0 | E31780 | NELAP | FDEP | RQ-2019-12-09-12
| GTMGR1NUT | 2019-12-16 13:48 | Sample |  |  | TKNF | Kjeldahl Nitrogen, Filtered | 0.88 |  | <0> | mg N/L |  | 0.16 |  | 0.4 | 2019-12-17 10:25 | 2019-12-20 16:23 |  | EPA 351.2 Rev. 2.0 | E31780 | NELAP | FDEP | RQ-2019-12-09-12
| GTMGR1NUT | 2019-12-16 13:48 | Field |  |  | ATEMP | Air temperature | 23.4 |  | <0> | C
| GTMGR1NUT | 2019-12-16 13:48 | Field |  |  | WIND_S | Wind Speed | 1.8 |  | <0> | m/s
| GTMGR1NUT | 2019-12-16 13:48 | Field |  |  | WIND_D | Wind Direction | SSE |  | <0>
| GTMGR1NUT | 2019-12-16 13:48 | Field |  |  | SECCHI | Secchi Disk | 0.75 |  | <0> | m
| GTMGR1NUT | 2019-12-16 13:48 | Field |  |  | WTEM | Water temperature | 19.7 |  | <0> | C
| GTMGR1NUT | 2019-12-16 13:48 | Field |  |  | SpCond | Specific Conductance | 36064 |  | <0> | uS/cm
| GTMGR1NUT | 2019-12-16 13:48 | Field |  |  | pH | pH | 7.88 |  | <0>
| GTMGR1NUT | 2019-12-16 13:48 | Field |  |  | DO | Dissolved oxygen | 8.9 |  | <0> | mg/L
| GTMGR1NUT | 2019-12-16 13:48 | Field |  |  | DO_p | Dissolved oxygen, percent saturation | 111.4 |  | <0> | %
| GTMGR1NUT | 2019-12-16 13:48 | Sample |  |  | NO23F | Nitrate+Nitrite | 0.009 | I | <0> (CUF) | mg N/L |  | 0.004 |  | 0.01 | 2019-12-17 10:25 | 2019-12-26 10:41 |  | EPA 353.2 Rev. 2.0 | E31780 | NELAP | FDEP | RQ-2019-12-09-12
| GTMGR1NUT | 2019-12-16 13:48 | Sample |  |  | TP | Total Phosphorus | 0.66 |  | <0> | mg P/L |  | 0.004 |  | 0.01 | 2019-12-17 10:25 | 2019-12-19 16:23 |  | EPA 365.1 Rev. 2.0 | E31780 | NELAP | FDEP | RQ-2019-12-09-12
| GTMRNNUT | 2019-12-16 13:57 | Field |  |  | ATEMP | Air temperature | 22.3 |  | <0> | C
| GTMRNNUT | 2019-12-16 13:57 | Field |  |  | WIND_S | Wind Speed | 2.2 |  | <0> | m/s
| GTMRNNUT | 2019-12-16 13:57 | Field |  |  | WIND_D | Wind Direction | SSE |  | <0>
| GTMRNNUT | 2019-12-16 13:57 | Field |  |  | SECCHI | Secchi Disk | 0.6 |  | <0> | m
| GTMRNNUT | 2019-12-16 13:57 | Field |  |  | WTEM | Water temperature | 19.4 |  | <0> | C
| GTMRNNUT | 2019-12-16 13:57 | Field |  |  | SpCond | Specific Conductance | 37727 |  | <0> | uS/cm
| GTMRNNUT | 2019-12-16 13:57 | Field |  |  | pH | pH | 7.77 |  | <0>
| GTMRNNUT | 2019-12-16 13:57 | Field |  |  | WDEPTH | Water Depth | 1.128 | converted from ft (ft/3.28) | <0> | m
| GTMRNNUT | 2019-12-16 13:57 | Field |  |  | SALT | Salinity | 24.3 |  | <0> | ppt
| GTMRNNUT | 2019-12-16 13:57 | Sample |  |  | FECCOL | Coliform, Fecal | 90 | B | <1> (CSM) | CFU/100mL | 9 |  | 9 |  | 2019-12-16 16:25 | 2019-12-16 18:02 |  | SM 9222 D | E82502 | NELAC | ALS Environmental
| GTMRNNUT | 2019-12-16 13:57 | Sample |  |  | ENTERO | Enterococcus | 31 |  | <0> | MPN/100mL | 10 |  | 10 |  | 2019-12-16 16:25 | 2019-12-16 17:26 |  | ASTM D6503-99 | E82502 | NELAC | ALS Environmental
| GTMRNNUT | 2019-12-16 13:57 | Sample |  |  | NH4F | Ammonium, Filtered | 0.055 |  | <0> | mg N/L | 0.01 | 0.005 | 1 |  | 2019-12-16 16:25 | 2019-12-18 13:27 |  | 350.1 | E82502 | NELAC | ALS Environmental
| GTMRNNUT | 2019-12-16 13:57 | Sample |  |  | CHLa_C | Chlorophyll a, Corrected (Monochromatic) | 13.2 |  | <0> | ug/L | 4 | 4 | 4 |  | 2019-12-16 16:25 | 2019-12-20 14:59 |  | SM 10200 H | E82502 | NELAC | ALS Environmental
| GTMRNNUT | 2019-12-16 13:57 | Sample |  |  | CHLa_UnC | Chlorophyll a, Uncorrected (Trichromatic) | 13.9 |  | <0> | ug/L | 4 | 4 | 4 |  | 2019-12-16 16:25 | 2019-12-20 14:59 |  | SM 10200 H | E82502 | NELAC | ALS Environmental
| GTMRNNUT | 2019-12-16 13:57 | Sample |  |  | CHLb_Tri_N | Chlorophyll b (Trichromatic) | 4 | U | <-4> [SBL] | ug/L | 4 | 4 | 4 |  | 2019-12-16 16:25 | 2019-12-20 14:59 |  | SM 10200 H | E82502 | NELAC | ALS Environmental
| GTMRNNUT | 2019-12-16 13:57 | Sample |  |  | CHLc_Tri_N | Chlorophyll c (Trichromatic) | 4 | U | <-4> [SBL] | ug/L | 4 | 4 | 4 |  | 2019-12-16 16:25 | 2019-12-20 14:59 |  | SM 10200 H | E82502 | NELAC | ALS Environmental
| GTMRNNUT | 2019-12-16 13:57 | Sample |  |  | OD664b/OD665a | OD664b/OD665a | 1.68 |  | <0> | NONE |  |  | 4 |  | 2019-12-16 16:25 | 2019-12-20 14:59 |  | SM 10200 H | E82502 | NELAC | ALS Environmental
| GTMRNNUT | 2019-12-16 13:57 | Sample |  |  | PHEA | Phaeophytin a | 4 | U | <-4> [SBL] | ug/L | 4 | 4 | 4 |  | 2019-12-16 16:25 | 2019-12-20 14:59 |  | SM 10200 H | E82502 | NELAC | ALS Environmental
| GTMRNNUT | 2019-12-16 13:57 | Sample |  |  | TN | Total Nitrogen | 1.37 |  | <0> | mg/L | 0.5 |  | 1 |  | 2019-12-16 16:25 |  |  | Calculation | E82502 | NELAC | ALS Environmental
| GTMRNNUT | 2019-12-16 13:57 | Sample |  |  | TKN | Total Kjeldahl Nitrogen | 1.37 |  | <0> | mg/L | 0.5 | 0.14 | 1 |  | 2019-12-16 16:25 | 2019-12-19 18:20 |  | 351.2 | E82502 | NELAC | ALS Environmental
| GTMRNNUT | 2019-12-16 13:57 | Sample |  |  | TKNF | Kjeldahl Nitrogen, Filtered | 1.29 |  | <0> | mg/L | 0.5 | 0.14 | 1 |  | 2019-12-16 16:25 | 2019-12-19 18:31 |  | 351.2 | E82502 | NELAC | ALS Environmental
| GTMRNNUT | 2019-12-16 13:57 | Sample |  |  | NO23F | Nitrate+Nitrite | 0.01 | U | <-4> [SBL] (CUF) | mg/L | 0.01 | 0.008 | 1 |  | 2019-12-16 16:25 | 2019-12-17 17:52 |  | 353.2 | E82502 | NELAC | ALS Environmental
| GTMRNNUT | 2019-12-16 13:57 | Sample |  |  | TP | Total Phosphorus | 0.064 |  | <0> | mg/L | 0.025 | 0.014 | 1 |  | 2019-12-16 16:25 | 2019-12-19 12:13 |  | 365.1 | E82502 | NELAC | ALS Environmental
| GTMRNNUT | 2019-12-16 13:57 | Field |  |  | DO | Dissolved oxygen | 8.7 |  | <0> | mg/L
| GTMRNNUT | 2019-12-16 13:57 | Field |  |  | DO_p | Dissolved oxygen, percent saturation | 109.6 |  | <0> | %
| GTMMKNUT | 2019-12-16 15:35 | Field | 30.1608 | -81.3604 | ATEMP | Air temperature | 23.2 |  | <0> | C
| GTMMKNUT | 2019-12-16 15:35 | Field | 30.1608 | -81.3604 | WIND_S | Wind Speed | 1.1 |  | <0> | m/s
| GTMMKNUT | 2019-12-16 15:35 | Field | 30.1608 | -81.3604 | WIND_D | Wind Direction | SSE |  | <0>
| GTMMKNUT | 2019-12-16 15:35 | Field | 30.1608 | -81.3604 | SECCHI | Secchi Disk | NA |  | <0> | m
| GTMMKNUT | 2019-12-16 15:35 | Field | 30.1608 | -81.3604 | WTEM | Water temperature | 18.5 |  | <0> | C
| GTMMKNUT | 2019-12-16 15:35 | Field | 30.1608 | -81.3604 | SpCond | Specific Conductance | 735 |  | <0> | uS/cm
| GTMMKNUT | 2019-12-16 15:35 | Field | 30.1608 | -81.3604 | pH | pH | 7.55 |  | <0>
| GTMMKNUT | 2019-12-16 15:35 | Field | 30.1608 | -81.3604 | SALT | Salinity | 0.36 |  | <0> | ppt
| GTMMKNUT | 2019-12-16 15:35 | Field | 30.1608 | -81.3604 | WDEPTH | Water Depth | NA |  | <-2> [GDM] | m
| GTMMKNUT | 2019-12-16 15:35 | Sample | 30.1608 | -81.3604 | FECCOL | Coliform, Fecal | 63 | B | <1> (CSM) | CFU/100mL | 9 |  | 9 |  | 2019-12-16 16:25 | 2019-12-16 18:02 |  | SM 9222 D | E82502 | NELAC | ALS Environmental
| GTMMKNUT | 2019-12-16 15:35 | Sample | 30.1608 | -81.3604 | ENTERO | Enterococcus | 10 | U | <-4> [SBL] | MPN/100mL | 10 |  | 10 |  | 2019-12-16 16:25 | 2019-12-16 17:26 |  | ASTM D6503-99 | E82502 | NELAC | ALS Environmental
| GTMMKNUT | 2019-12-16 15:35 | Sample | 30.1608 | -81.3604 | CHLa_C | Chlorophyll a, Corrected (Monochromatic) | 2 | U | <-4> [SBL] | ug/L | 2 | 2 | 2 |  | 2019-12-16 16:25 | 2019-12-20 14:59 |  | SM 10200 H | E82502 | NELAC | ALS Environmental
| GTMMKNUT | 2019-12-16 15:35 | Sample | 30.1608 | -81.3604 | CHLa_UnC | Chlorophyll a, Uncorrected (Trichromatic) | 2 | U | <-4> [SBL] | ug/L | 2 | 2 | 2 |  | 2019-12-16 16:25 | 2019-12-20 14:59 |  | SM 10200 H | E82502 | NELAC | ALS Environmental
| GTMMKNUT | 2019-12-16 15:35 | Sample | 30.1608 | -81.3604 | CHLb_Tri_N | Chlorophyll b (Trichromatic) | 2 | U | <-4> [SBL] | ug/L | 2 | 2 | 2 |  | 2019-12-16 16:25 | 2019-12-20 14:59 |  | SM 10200 H | E82502 | NELAC | ALS Environmental
| GTMMKNUT | 2019-12-16 15:35 | Sample | 30.1608 | -81.3604 | CHLc_Tri_N | Chlorophyll c (Trichromatic) | 2 | U | <-4> [SBL] | ug/L | 2 | 2 | 2 |  | 2019-12-16 16:25 | 2019-12-20 14:59 |  | SM 10200 H | E82502 | NELAC | ALS Environmental
| GTMMKNUT | 2019-12-16 15:35 | Sample | 30.1608 | -81.3604 | OD664b/OD665a | OD664b/OD665a | 1.33 |  | <0> | NONE |  |  | 2 |  | 2019-12-16 16:25 | 2019-12-20 14:59 |  | SM 10200 H | E82502 | NELAC | ALS Environmental
| GTMMKNUT | 2019-12-16 15:35 | Sample | 30.1608 | -81.3604 | PHEA | Phaeophytin a | 2 | U | <-4> [SBL] | ug/L | 2 | 2 | 2 |  | 2019-12-16 16:25 | 2019-12-20 14:59 |  | SM 10200 H | E82502 | NELAC | ALS Environmental
| GTMMKNUT | 2019-12-16 15:35 | Sample | 30.1608 | -81.3604 | NH4F | Ammonium, Filtered | 0.036 |  | <0> | mg N/L | 0.01 | 0.005 | 1 |  | 2019-12-16 16:25 | 2019-12-18 13:23 |  | 350.1 | E82502 | NELAC | ALS Environmental
| GTMMKNUT | 2019-12-16 15:35 | Sample | 30.1608 | -81.3604 | TN | Total Nitrogen | 0.9 |  | <0> | mg/L | 0.5 |  | 1 |  | 2019-12-16 16:25 |  |  | Calculation | E82502 | NELAC | ALS Environmental
| GTMMKNUT | 2019-12-16 15:35 | Sample | 30.1608 | -81.3604 | TKN | Total Kjeldahl Nitrogen | 0.91 |  | <0> | mg/L | 0.5 | 0.14 | 1 |  | 2019-12-16 16:25 | 2019-12-19 18:17 |  | 351.2 | E82502 | NELAC | ALS Environmental
| GTMMKNUT | 2019-12-16 15:35 | Sample | 30.1608 | -81.3604 | TKNF | Kjeldahl Nitrogen, Filtered | 1.29 |  | <0> | mg/L | 0.5 | 0.14 | 1 |  | 2019-12-16 16:25 | 2019-12-19 18:27 |  | 351.2 | E82502 | NELAC | ALS Environmental
| GTMMKNUT | 2019-12-16 15:35 | Sample | 30.1608 | -81.3604 | NO23F | Nitrate+Nitrite | 0.01 | U | <-4> [SBL] (CUF) | mg/L | 0.01 | 0.008 | 1 |  | 2019-12-16 16:25 | 2019-12-17 17:42 |  | 353.2 | E82502 | NELAC | ALS Environmental
| GTMMKNUT | 2019-12-16 15:35 | Sample | 30.1608 | -81.3604 | TP | Total Phosphorus | 0.081 |  | <0> | mg/L | 0.025 | 0.014 | 1 |  | 2019-12-16 16:25 | 2019-12-19 12:10 |  | 365.1 | E82502 | NELAC | ALS Environmental
| GTMMKNUT | 2019-12-16 15:35 | Field | 30.1608 | -81.3604 | DO | Dissolved oxygen | 11.89 |  | <0> | mg/L
| GTMMKNUT | 2019-12-16 15:35 | Field | 30.1608 | -81.3604 | DO_p | Dissolved oxygen, percent saturation | 123.8 |  | <0> | %
| GTMLSNUT | 2020-01-28 09:50 | Sample |  |  | CHLa_C | Chlorophyll a, Corrected (Monochromatic) | 10.1 |  | <0> | ug/L | 2.3 | 2.3 | 2.22 |  | 2020-01-28 15:53 | 2020-02-05 13:52 |  | SM 10200 H | E82502 | NELAC | ALS Environmental
| GTMLSNUT | 2020-01-28 09:50 | Sample |  |  | CHLa_UnC | Chlorophyll a, Uncorrected (Trichromatic) | 11.2 |  | <0> | ug/L | 2.3 | 2.3 | 2.22 |  | 2020-01-28 15:53 | 2020-02-05 13:52 |  | SM 10200 H | E82502 | NELAC | ALS Environmental
| GTMLSNUT | 2020-01-28 09:50 | Sample |  |  | CHLb_Tri_N | Chlorophyll b (Trichromatic) | 2.3 | U | <-4> [SBL] | ug/L | 2.3 | 2.3 | 2.22 |  | 2020-01-28 15:53 | 2020-02-05 13:52 |  | SM 10200 H | E82502 | NELAC | ALS Environmental
| GTMLSNUT | 2020-01-28 09:50 | Sample |  |  | CHLc_Tri_N | Chlorophyll c (Trichromatic) | 2.4 |  | <0> | ug/L | 2.3 | 2.3 | 2.22 |  | 2020-01-28 15:53 | 2020-02-05 13:52 |  | SM 10200 H | E82502 | NELAC | ALS Environmental
| GTMLSNUT | 2020-01-28 09:50 | Sample |  |  | OD664b/OD665a | OD664b/OD665a | 1.62 |  | <0> | NONE |  |  | 2.22 |  | 2020-01-28 15:53 | 2020-02-05 13:52 |  | SM 10200 H | E82502 | NELAC | ALS Environmental
| GTMLSNUT | 2020-01-28 09:50 | Sample |  |  | PHEA | Phaeophytin a | 2.3 | U | <-4> [SBL] | ug/L | 2.3 | 2.3 | 2.22 |  | 2020-01-28 15:53 | 2020-02-05 13:52 |  | SM 10200 H | E82502 | NELAC | ALS Environmental
| GTMLSNUT | 2020-01-28 09:50 | Field |  |  | ATEMP | Air temperature | 9.6 |  | <0> | C
| GTMLSNUT | 2020-01-28 09:50 | Field |  |  | WIND_S | Wind Speed | 2.4 |  | <0> | m/s
| GTMLSNUT | 2020-01-28 09:50 | Field |  |  | WIND_D | Wind Direction |  |  | <0>
| GTMLSNUT | 2020-01-28 09:50 | Field |  |  | SECCHI | Secchi Disk | 1.01 |  | <0> | m
| GTMLSNUT | 2020-01-28 09:50 | Field |  |  | WTEM | Water temperature | 13.3 |  | <0> | C
| GTMLSNUT | 2020-01-28 09:50 | Field |  |  | SpCond | Specific Conductance | 27121 |  | <0> | uS/cm
| GTMLSNUT | 2020-01-28 09:50 | Field |  |  | pH | pH | 7.88 |  | <0>
| GTMLSNUT | 2020-01-28 09:50 | Field |  |  | SALT | Salinity | 16.67 |  | <0> | ppt
| GTMLSNUT | 2020-01-28 09:50 | Field |  |  | WDEPTH | Water Depth | 3 | Staff Gauge | <0> | m
| GTMLSNUT | 2020-01-28 09:50 | Sample |  |  | FECCOL | Coliform, Fecal | 9 | B | <1> (CSM) | CFU/100mL | 9 |  | 9 |  | 2020-01-28 15:53 | 2020-01-28 17:12 |  | SM 9222 D | E82502 | NELAC | ALS Environmental
| GTMLSNUT | 2020-01-28 09:50 | Sample |  |  | ENTERO | Enterococcus | 10 | U | <-4> [SBL] | MPN/100mL | 10 |  | 10 |  | 2020-01-28 15:53 | 2020-01-28 16:35 |  | ASTM D6503-99 | E82502 | NELAC | ALS Environmental
| GTMLSNUT | 2020-01-28 09:50 | Sample |  |  | NH4F | Ammonium, Filtered | 0.02 |  | <0> | mg N/L | 0.01 | 0.005 | 1 |  | 2020-01-28 15:53 | 2020-02-05 14:14 |  | 350.1 | E82502 | NELAC | ALS Environmental
| GTMLSNUT | 2020-01-28 09:50 | Sample |  |  | TN | Total Nitrogen | 1.31 |  | <0> | mg/L | 0.5 |  | 1 |  | 2020-01-28 15:53 | NA |  | Calculation | E82502 | NELAC | ALS Environmental
| GTMLSNUT | 2020-01-28 09:50 | Sample |  |  | TKN | Total Kjeldahl Nitrogen | 1.29 |  | <0> | mg/L | 0.5 | 0.14 | 1 |  | 2020-01-28 15:53 | 2020-02-04 16:43 |  | 351.2 | E82502 | NELAC | ALS Environmental
| GTMLSNUT | 2020-01-28 09:50 | Sample |  |  | TKNF | Kjeldahl Nitrogen, Filtered | 1.15 |  | <0> | mg/L | 0.5 | 0.14 | 1 |  | 2020-01-28 15:53 | 2020-02-04 16:24 |  | 351.2 | E82502 | NELAC | ALS Environmental
| GTMLSNUT | 2020-01-28 09:50 | Sample |  |  | NO23F | Nitrate+Nitrite | 0.023 |  | <0> (CUF) | mg/L | 0.01 | 0.008 | 1 |  | 2020-01-28 15:53 | 2020-02-06 12:39 |  | 353.2 | E82502 | NELAC | ALS Environmental
| GTMLSNUT | 2020-01-28 09:50 | Sample |  |  | TP | Total Phosphorus | 0.0504 |  | <0> | mg/L | 0.005 | 0.0027 | 1 |  | 2020-01-28 15:53 | 2020-01-30 12:04 |  | 365.1 | E82502 | NELAC | ALS Environmental
| GTMLSNUT | 2020-01-28 09:50 | Field |  |  | DO_p | Dissolved oxygen, percent saturation | 103 |  | <0> | %
| GTMLSNUT | 2020-01-28 09:50 | Field |  |  | DO | Dissolved oxygen | 9.71 |  | <0> | mg/L
| GTMGL4NUT | 2020-01-28 10:10 | Field |  |  | SALT | Salinity | 16.62 |  | <0> | ppt
| GTMGL4NUT | 2020-01-28 10:10 | Field |  |  | WDEPTH | Water Depth | 1.128 | converted from ft (ft/3.28) | <0> | m
| GTMGL4NUT | 2020-01-28 10:10 | Sample |  |  | CHLa_C | Chlorophyll a, Corrected (Monochromatic) | 20.5 |  | <0> | ug/L | 2.3 | 2.3 | 2.22 |  | 2020-01-28 15:53 | 2020-02-05 13:52 |  | SM 10200 H | E82502 | NELAC | ALS Environmental
| GTMGL4NUT | 2020-01-28 10:10 | Sample |  |  | CHLa_UnC | Chlorophyll a, Uncorrected (Trichromatic) | 22.1 |  | <0> | ug/L | 2.3 | 2.3 | 2.22 |  | 2020-01-28 15:53 | 2020-02-05 13:52 |  | SM 10200 H | E82502 | NELAC | ALS Environmental
| GTMGL4NUT | 2020-01-28 10:10 | Sample |  |  | CHLb_Tri_N | Chlorophyll b (Trichromatic) | 2.3 | U | <-4> [SBL] | ug/L | 2.3 | 2.3 | 2.22 |  | 2020-01-28 15:53 | 2020-02-05 13:52 |  | SM 10200 H | E82502 | NELAC | ALS Environmental
| GTMGL4NUT | 2020-01-28 10:10 | Sample |  |  | CHLc_Tri_N | Chlorophyll c (Trichromatic) | 3.3 |  | <0> | ug/L | 2.3 | 2.3 | 2.22 |  | 2020-01-28 15:53 | 2020-02-05 13:52 |  | SM 10200 H | E82502 | NELAC | ALS Environmental
| GTMGL4NUT | 2020-01-28 10:10 | Sample |  |  | OD664b/OD665a | OD664b/OD665a | 1.65 |  | <0> | NONE |  |  | 2.22 |  | 2020-01-28 15:53 | 2020-02-05 13:52 |  | SM 10200 H | E82502 | NELAC | ALS Environmental
| GTMGL4NUT | 2020-01-28 10:10 | Sample |  |  | PHEA | Phaeophytin a | 2.3 | U | <-4> [SBL] | ug/L | 2.3 | 2.3 | 2.22 |  | 2020-01-28 15:53 | 2020-02-05 13:52 |  | SM 10200 H | E82502 | NELAC | ALS Environmental
| GTMGL4NUT | 2020-01-28 10:10 | Sample |  |  | NH4F | Ammonium, Filtered | 0.012 |  | <0> | mg N/L | 0.01 | 0.005 | 1 |  | 2020-01-28 15:53 | 2020-02-05 14:30 |  | 350.1 | E82502 | NELAC | ALS Environmental
| GTMGL4NUT | 2020-01-28 10:10 | Sample |  |  | FECCOL | Coliform, Fecal | 10 | U | <-4> [SBL] | CFU/100mL | 10 |  | 10 |  | 2020-01-28 15:53 | 2020-01-28 17:12 |  | SM 9222 D | E82502 | NELAC | ALS Environmental
| GTMGL4NUT | 2020-01-28 10:10 | Sample |  |  | ENTERO | Enterococcus | 10 | U | <-4> [SBL] | MPN/100mL | 10 |  | 10 |  | 2020-01-28 15:53 | 2020-01-28 16:35 |  | ASTM D6503-99 | E82502 | NELAC | ALS Environmental
| GTMGL4NUT | 2020-01-28 10:10 | Sample |  |  | TKN | Total Kjeldahl Nitrogen | 0.98 |  | <0> | mg/L | 0.5 | 0.14 | 1 |  | 2020-01-28 15:53 | 2020-02-04 17:36 |  | 351.2 | E82502 | NELAC | ALS Environmental
| GTMGL4NUT | 2020-01-28 10:10 | Sample |  |  | TKNF | Kjeldahl Nitrogen, Filtered | 1.22 |  | <0> | mg/L | 0.5 | 0.14 | 1 |  | 2020-01-28 15:53 | 2020-02-05 11:04 |  | 351.2 | E82502 | NELAC | ALS Environmental
| GTMGL4NUT | 2020-01-28 10:10 | Sample |  |  | NO23F | Nitrate+Nitrite | 0.012 |  | <0> (CUF) | mg/L | 0.01 | 0.008 | 1 |  | 2020-01-28 15:53 | 2020-02-06 12:51 |  | 353.2 | E82502 | NELAC | ALS Environmental
| GTMGL4NUT | 2020-01-28 10:10 | Field |  |  | ATEMP | Air temperature | 12 |  | <0> | C
| GTMGL4NUT | 2020-01-28 10:10 | Field |  |  | WIND_S | Wind Speed | 4.1 |  | <0> | m/s
| GTMGL4NUT | 2020-01-28 10:10 | Field |  |  | WIND_D | Wind Direction | NNW |  | <0>
| GTMGL4NUT | 2020-01-28 10:10 | Field |  |  | SECCHI | Secchi Disk | 1.2 |  | <0> | m
| GTMGL4NUT | 2020-01-28 10:10 | Field |  |  | WTEM | Water temperature | 14.1 |  | <0> | C
| GTMGL4NUT | 2020-01-28 10:10 | Field |  |  | SpCond | Specific Conductance | 27024 |  | <0> | uS/cm
| GTMGL4NUT | 2020-01-28 10:10 | Field |  |  | pH | pH | 7.98 |  | <0>
| GTMGL4NUT | 2020-01-28 10:10 | Field |  |  | DO | Dissolved oxygen | 10.75 |  | <0> | mg/L
| GTMGL4NUT | 2020-01-28 10:10 | Field |  |  | DO_p | Dissolved oxygen, percent saturation | 115.9 |  | <0> | %
| GTMGL4NUT | 2020-01-28 10:10 | Sample |  |  | TP | Total Phosphorus | 0.0244 |  | <0> | mg/L | 0.005 | 0.0027 | 1 |  | 2020-01-28 15:53 | 2020-01-30 12:13 |  | 365.1 | E82502 | NELAC | ALS Environmental
| GTMGL4NUT | 2020-01-28 10:10 | Sample |  |  | TN | Total Nitrogen | 0.99 |  | <0> | mg/L | 0.5 |  | 1 |  | 2020-01-28 15:53 | NA |  | Calculation | E82502 | NELAC | ALS Environmental
| GTMLMNUT | 2020-01-28 10:32 | Sample |  |  | CHLa_C | Chlorophyll a, Corrected (Monochromatic) | 12.3 |  | <0> | ug/L | 2 | 2 | 2 |  | 2020-01-28 15:53 | 2020-02-05 13:52 |  | SM 10200 H | E82502 | NELAC | ALS Environmental
| GTMLMNUT | 2020-01-28 10:32 | Sample |  |  | CHLa_UnC | Chlorophyll a, Uncorrected (Trichromatic) | 13.9 |  | <0> | ug/L | 2 | 2 | 2 |  | 2020-01-28 15:53 | 2020-02-05 13:52 |  | SM 10200 H | E82502 | NELAC | ALS Environmental
| GTMLMNUT | 2020-01-28 10:32 | Sample |  |  | CHLb_Tri_N | Chlorophyll b (Trichromatic) | 2 | U | <-4> [SBL] | ug/L | 2 | 2 | 2 |  | 2020-01-28 15:53 | 2020-02-05 13:52 |  | SM 10200 H | E82502 | NELAC | ALS Environmental
| GTMLMNUT | 2020-01-28 10:32 | Sample |  |  | CHLc_Tri_N | Chlorophyll c (Trichromatic) | 2.2 |  | <0> | ug/L | 2 | 2 | 2 |  | 2020-01-28 15:53 | 2020-02-05 13:52 |  | SM 10200 H | E82502 | NELAC | ALS Environmental
| GTMLMNUT | 2020-01-28 10:32 | Sample |  |  | OD664b/OD665a | OD664b/OD665a | 1.61 |  | <0> | NONE |  |  | 2 |  | 2020-01-28 15:53 | 2020-02-05 13:52 |  | SM 10200 H | E82502 | NELAC | ALS Environmental
| GTMLMNUT | 2020-01-28 10:32 | Sample |  |  | PHEA | Phaeophytin a | 2 | U | <-4> [SBL] | ug/L | 2 | 2 | 2 |  | 2020-01-28 15:53 | 2020-02-05 13:52 |  | SM 10200 H | E82502 | NELAC | ALS Environmental
| GTMLMNUT | 2020-01-28 10:32 | Sample |  |  | FECCOL | Coliform, Fecal | 10 | U | <-4> [SBL] | CFU/100mL | 10 |  | 10 |  | 2020-01-28 15:53 | 2020-01-28 17:12 |  | SM 9222 D | E82502 | NELAC | ALS Environmental
| GTMLMNUT | 2020-01-28 10:32 | Sample |  |  | ENTERO | Enterococcus | 10 | U | <-4> [SBL] | MPN/100mL | 10 |  | 10 |  | 2020-01-28 15:53 | 2020-01-28 16:35 |  | ASTM D6503-99 | E82502 | NELAC | ALS Environmental
| GTMLMNUT | 2020-01-28 10:32 | Sample |  |  | NH4F | Ammonium, Filtered | 0.069 |  | <0> | mg N/L | 0.01 | 0.005 | 1 |  | 2020-01-28 15:53 | 2020-02-05 14:13 |  | 350.1 | E82502 | NELAC | ALS Environmental
| GTMLMNUT | 2020-01-28 10:32 | Sample |  |  | TN | Total Nitrogen | 1.49 |  | <0> | mg/L | 0.5 |  | 1 |  | 2020-01-28 15:53 | NA |  | Calculation | E82502 | NELAC | ALS Environmental
| GTMLMNUT | 2020-01-28 10:32 | Sample |  |  | TKN | Total Kjeldahl Nitrogen | 1.44 |  | <0> | mg/L | 0.5 | 0.14 | 1 |  | 2020-01-28 15:53 | 2020-02-04 16:42 |  | 351.2 | E82502 | NELAC | ALS Environmental
| GTMLMNUT | 2020-01-28 10:32 | Field |  |  | ATEMP | Air temperature | 12 |  | <0> | C
| GTMLMNUT | 2020-01-28 10:32 | Field |  |  | WIND_S | Wind Speed | 4.7 |  | <0> | m/s
| GTMLMNUT | 2020-01-28 10:32 | Field |  |  | WIND_D | Wind Direction | NNW |  | <0>
| GTMLMNUT | 2020-01-28 10:32 | Field |  |  | SECCHI | Secchi Disk | 1 |  | <0> | m
| GTMLMNUT | 2020-01-28 10:32 | Field |  |  | WTEM | Water temperature | 14.6 |  | <0> | C
| GTMLMNUT | 2020-01-28 10:32 | Field |  |  | SpCond | Specific Conductance | 20551 |  | <0> | uS/cm
| GTMLMNUT | 2020-01-28 10:32 | Field |  |  | pH | pH | 7.67 |  | <0>
| GTMLMNUT | 2020-01-28 10:32 | Field |  |  | SALT | Salinity | 12.35 |  | <0> | ppt
| GTMLMNUT | 2020-01-28 10:32 | Field |  |  | WDEPTH | Water Depth | 0.94512 | converted from ft (ft/3.28) | <0> | m
| GTMLMNUT | 2020-01-28 10:32 | Sample |  |  | TKNF | Kjeldahl Nitrogen, Filtered | 1.78 |  | <0> | mg/L | 0.5 | 0.14 | 1 |  | 2020-01-28 15:53 | 2020-02-04 16:21 |  | 351.2 | E82502 | NELAC | ALS Environmental
| GTMLMNUT | 2020-01-28 10:32 | Sample |  |  | NO23F | Nitrate+Nitrite | 0.047 |  | <0> (CUF) | mg/L | 0.01 | 0.008 | 1 |  | 2020-01-28 15:53 | 2020-02-06 12:38 |  | 353.2 | E82502 | NELAC | ALS Environmental
| GTMLMNUT | 2020-01-28 10:32 | Sample |  |  | TP | Total Phosphorus | 0.0314 |  | <0> | mg/L | 0.005 | 0.0027 | 1 |  | 2020-01-28 15:53 | 2020-01-30 12:03 |  | 365.1 | E82502 | NELAC | ALS Environmental
| GTMLMNUT | 2020-01-28 10:32 | Field |  |  | DO_p | Dissolved oxygen, percent saturation | 95.3 |  | <0> | %
| GTMLMNUT | 2020-01-28 10:32 | Field |  |  | DO | Dissolved oxygen | 8.99 |  | <0> | mg/L
| GTMGL2NUT | 2020-01-28 10:55 | Field |  |  | SALT | Salinity | 6.33 |  | <0> | ppt
| GTMGL2NUT | 2020-01-28 10:55 | Field |  |  | WDEPTH | Water Depth | 0.7 |  | <0> | m
| GTMGL2NUT | 2020-01-28 10:55 | Sample |  |  | CHLa_C | Chlorophyll a, Corrected (Monochromatic) | 46.53 |  | <0> | ug/L | 4 | 4 | 4 |  | 2020-01-28 15:53 | 2020-02-05 13:52 |  | SM 10200 H | E82502 | NELAC | ALS Environmental
| GTMGL2NUT | 2020-01-28 10:55 | Sample |  |  | CHLa_UnC | Chlorophyll a, Uncorrected (Trichromatic) | 52.9 |  | <0> | ug/L | 4 | 4 | 4 |  | 2020-01-28 15:53 | 2020-02-05 13:52 |  | SM 10200 H | E82502 | NELAC | ALS Environmental
| GTMGL2NUT | 2020-01-28 10:55 | Sample |  |  | CHLb_Tri_N | Chlorophyll b (Trichromatic) | 4 | U | <-4> [SBL] | ug/L | 4 | 4 | 4 |  | 2020-01-28 15:53 | 2020-02-05 13:52 |  | SM 10200 H | E82502 | NELAC | ALS Environmental
| GTMGL2NUT | 2020-01-28 10:55 | Sample |  |  | CHLc_Tri_N | Chlorophyll c (Trichromatic) | 5.5 |  | <0> | ug/L | 4 | 4 | 4 |  | 2020-01-28 15:53 | 2020-02-05 13:52 |  | SM 10200 H | E82502 | NELAC | ALS Environmental
| GTMGL2NUT | 2020-01-28 10:55 | Sample |  |  | OD664b/OD665a | OD664b/OD665a | 1.6 |  | <0> | NONE |  |  | 4 |  | 2020-01-28 15:53 | 2020-02-05 13:52 |  | SM 10200 H | E82502 | NELAC | ALS Environmental
| GTMGL2NUT | 2020-01-28 10:55 | Sample |  |  | PHEA | Phaeophytin a | 7.9 |  | <0> | ug/L | 4 | 4 | 4 |  | 2020-01-28 15:53 | 2020-02-05 13:52 |  | SM 10200 H | E82502 | NELAC | ALS Environmental
| GTMGL2NUT | 2020-01-28 10:55 | Sample |  |  | NH4F | Ammonium, Filtered | 0.014 |  | <0> | mg N/L | 0.01 | 0.005 | 1 |  | 2020-01-28 15:53 | 2020-02-05 14:31 |  | 350.1 | E82502 | NELAC | ALS Environmental
| GTMGL2NUT | 2020-01-28 10:55 | Sample |  |  | FECCOL | Coliform, Fecal | 18 | B | <1> (CSM) | CFU/100mL | 9 |  | 9 |  | 2020-01-28 15:53 | 2020-01-28 17:12 |  | SM 9222 D | E82502 | NELAC | ALS Environmental
| GTMGL2NUT | 2020-01-28 10:55 | Sample |  |  | ENTERO | Enterococcus | 10 |  | <0> | MPN/100mL | 10 |  | 10 |  | 2020-01-28 15:53 | 2020-01-28 16:35 |  | ASTM D6503-99 | E82502 | NELAC | ALS Environmental
| GTMGL2NUT | 2020-01-28 10:55 | Sample |  |  | TKN | Total Kjeldahl Nitrogen | 2.21 |  | <0> | mg/L | 0.5 | 0.14 | 1 |  | 2020-01-28 15:53 | 2020-02-04 17:37 |  | 351.2 | E82502 | NELAC | ALS Environmental
| GTMGL2NUT | 2020-01-28 10:55 | Sample |  |  | TKNF | Kjeldahl Nitrogen, Filtered | 2.21 |  | <0> | mg/L | 0.5 | 0.14 | 1 |  | 2020-01-28 15:53 | 2020-02-04 16:37 |  | 351.2 | E82502 | NELAC | ALS Environmental
| GTMGL2NUT | 2020-01-28 10:55 | Sample |  |  | NO23F | Nitrate+Nitrite | 0.01 | U | <-4> [SBL] (CUF) | mg/L | 0.01 | 0.008 | 1 |  | 2020-01-28 15:53 | 2020-02-06 12:55 |  | 353.2 | E82502 | NELAC | ALS Environmental
| GTMGL2NUT | 2020-01-28 10:55 | Field |  |  | ATEMP | Air temperature | 12.3 |  | <0> | C
| GTMGL2NUT | 2020-01-28 10:55 | Field |  |  | WIND_S | Wind Speed | 4.5 |  | <0> | m/s
| GTMGL2NUT | 2020-01-28 10:55 | Field |  |  | WIND_D | Wind Direction | NNW |  | <0>
| GTMGL2NUT | 2020-01-28 10:55 | Field |  |  | SECCHI | Secchi Disk | 0.7 |  | <0> | m
| GTMGL2NUT | 2020-01-28 10:55 | Field |  |  | WTEM | Water temperature | 14.5 |  | <0> | C
| GTMGL2NUT | 2020-01-28 10:55 | Field |  |  | SpCond | Specific Conductance | 11070 |  | <0> | uS/cm
| GTMGL2NUT | 2020-01-28 10:55 | Field |  |  | pH | pH | 7.95 |  | <0>
| GTMGL2NUT | 2020-01-28 10:55 | Field |  |  | DO | Dissolved oxygen | 11.08 |  | <0> | mg/L
| GTMGL2NUT | 2020-01-28 10:55 | Field |  |  | DO_p | Dissolved oxygen, percent saturation | 113 |  | <0> | %
| GTMGL2NUT | 2020-01-28 10:55 | Sample |  |  | TP | Total Phosphorus | 0.0978 |  | <0> | mg/L | 0.005 | 0.0027 | 1 |  | 2020-01-28 15:53 | 2020-01-30 12:15 |  | 365.1 | E82502 | NELAC | ALS Environmental
| GTMGL2NUT | 2020-01-28 10:55 | Sample |  |  | TN | Total Nitrogen | 2.21 |  | <0> | mg/L | 0.5 |  | 1 |  | 2020-01-28 15:53 | NA |  | Calculation | E82502 | NELAC | ALS Environmental
| GTMGL1NUT | 2020-01-28 11:20 | Field |  |  | SALT | Salinity | 0.56 |  | <0> | ppt
| GTMGL1NUT | 2020-01-28 11:20 | Field |  |  | WDEPTH | Water Depth | 0.5 |  | <0> | m
| GTMGL1NUT | 2020-01-28 11:20 | Sample |  |  | CHLa_C | Chlorophyll a, Corrected (Monochromatic) | 3.4 | U | <-4> [SBL] | ug/L | 3.4 | 3.4 | 3.33 |  | 2020-01-28 15:53 | 2020-02-05 13:52 |  | SM 10200 H | E82502 | NELAC | ALS Environmental
| GTMGL1NUT | 2020-01-28 11:20 | Sample |  |  | CHLa_UnC | Chlorophyll a, Uncorrected (Trichromatic) | 7.1 |  | <0> | ug/L | 3.4 | 3.4 | 3.33 |  | 2020-01-28 15:53 | 2020-02-05 13:52 |  | SM 10200 H | E82502 | NELAC | ALS Environmental
| GTMGL1NUT | 2020-01-28 11:20 | Sample |  |  | CHLb_Tri_N | Chlorophyll b (Trichromatic) | 4.5 |  | <0> | ug/L | 3.4 | 3.4 | 3.33 |  | 2020-01-28 15:53 | 2020-02-05 13:52 |  | SM 10200 H | E82502 | NELAC | ALS Environmental
| GTMGL1NUT | 2020-01-28 11:20 | Sample |  |  | CHLc_Tri_N | Chlorophyll c (Trichromatic) | 7.1 |  | <0> | ug/L | 3.4 | 3.4 | 3.33 |  | 2020-01-28 15:53 | 2020-02-05 13:52 |  | SM 10200 H | E82502 | NELAC | ALS Environmental
| GTMGL1NUT | 2020-01-28 11:20 | Sample |  |  | OD664b/OD665a | OD664b/OD665a | 1.21 |  | <0> | NONE |  |  | 3.33 |  | 2020-01-28 15:53 | 2020-02-05 13:52 |  | SM 10200 H | E82502 | NELAC | ALS Environmental
| GTMGL1NUT | 2020-01-28 11:20 | Sample |  |  | PHEA | Phaeophytin a | 7.1 |  | <0> | ug/L | 3.4 | 3.4 | 3.33 |  | 2020-01-28 15:53 | 2020-02-05 13:52 |  | SM 10200 H | E82502 | NELAC | ALS Environmental
| GTMGL1NUT | 2020-01-28 11:20 | Sample |  |  | NH4F | Ammonium, Filtered | 0.051 |  | <0> | mg N/L | 0.01 | 0.005 | 1 |  | 2020-01-28 15:53 | 2020-02-05 14:33 |  | 350.1 | E82502 | NELAC | ALS Environmental
| GTMGL1NUT | 2020-01-28 11:20 | Sample |  |  | FECCOL | Coliform, Fecal | 27 | B | <1> (CSM) | CFU/100mL | 9 |  | 9 |  | 2020-01-28 15:53 | 2020-01-28 17:12 |  | SM 9222 D | E82502 | NELAC | ALS Environmental
| GTMGL1NUT | 2020-01-28 11:20 | Sample |  |  | ENTERO | Enterococcus | 10 |  | <0> | MPN/100mL | 10 |  | 10 |  | 2020-01-28 15:53 | 2020-01-28 16:35 |  | ASTM D6503-99 | E82502 | NELAC | ALS Environmental
| GTMGL1NUT | 2020-01-28 11:20 | Sample |  |  | TKN | Total Kjeldahl Nitrogen | 1.11 |  | <0> | mg/L | 0.5 | 0.14 | 1 |  | 2020-01-28 15:53 | 2020-02-04 17:38 |  | 351.2 | E82502 | NELAC | ALS Environmental
| GTMGL1NUT | 2020-01-28 11:20 | Sample |  |  | TKNF | Kjeldahl Nitrogen, Filtered | 1.62 |  | <0> | mg/L | 0.5 | 0.14 | 1 |  | 2020-01-28 15:53 | 2020-02-04 16:38 |  | 351.2 | E82502 | NELAC | ALS Environmental
| GTMGL1NUT | 2020-01-28 11:20 | Sample |  |  | NO23F | Nitrate+Nitrite | 0.01 | U | <-4> [SBL] (CUF) | mg/L | 0.01 | 0.008 | 1 |  | 2020-01-28 15:53 | 2020-02-06 12:56 |  | 353.2 | E82502 | NELAC | ALS Environmental
| GTMGL1NUT | 2020-01-28 11:20 | Field |  |  | ATEMP | Air temperature | 12.5 |  | <0> | C
| GTMGL1NUT | 2020-01-28 11:20 | Field |  |  | WIND_S | Wind Speed | 3.3 |  | <0> | m/s
| GTMGL1NUT | 2020-01-28 11:20 | Field |  |  | WIND_D | Wind Direction | NNW |  | <0>
| GTMGL1NUT | 2020-01-28 11:20 | Field |  |  | SECCHI | Secchi Disk | >1.2 |  | <0> | m
| GTMGL1NUT | 2020-01-28 11:20 | Field |  |  | WTEM | Water temperature | 14.6 |  | <0> | C
| GTMGL1NUT | 2020-01-28 11:20 | Field |  |  | SpCond | Specific Conductance | 1124 |  | <0> | uS/cm
| GTMGL1NUT | 2020-01-28 11:20 | Field |  |  | pH | pH | 7.48 |  | <0>
| GTMGL1NUT | 2020-01-28 11:20 | Field |  |  | DO_p | Dissolved oxygen, percent saturation | 72 |  | <0> | %
| GTMGL1NUT | 2020-01-28 11:20 | Field |  |  | DO | Dissolved oxygen | 7.25 |  | <0> | mg/L
| GTMGL1NUT | 2020-01-28 11:20 | Sample |  |  | TP | Total Phosphorus | 0.137 |  | <0> | mg/L | 0.005 | 0.0027 | 1 |  | 2020-01-28 15:53 | 2020-01-30 12:16 |  | 365.1 | E82502 | NELAC | ALS Environmental
| GTMGL1NUT | 2020-01-28 11:20 | Sample |  |  | TN | Total Nitrogen | 1.11 |  | <0> | mg/L | 0.5 |  | 1 |  | 2020-01-28 15:53 | NA |  | Calculation | E82502 | NELAC | ALS Environmental
| GTMGR3NUT | 2020-01-28 13:35 | Field |  |  | SALT | Salinity | 30.02 |  | <0> | ppt
| GTMGR3NUT | 2020-01-28 13:35 | Field |  |  | WDEPTH | Water Depth | 3.1707 | converted from ft (ft/3.28) | <0> | m
| GTMGR3NUT | 2020-01-28 13:35 | Sample |  |  | CHLa_C | Chlorophyll a, Corrected (Monochromatic) | 4.4 |  | <0> | ug/L | 2 | 2 | 2 |  | 2020-01-28 15:53 | 2020-02-05 13:52 |  | SM 10200 H | E82502 | NELAC | ALS Environmental
| GTMGR3NUT | 2020-01-28 13:35 | Sample |  |  | CHLa_UnC | Chlorophyll a, Uncorrected (Trichromatic) | 4.6 |  | <0> | ug/L | 2 | 2 | 2 |  | 2020-01-28 15:53 | 2020-02-05 13:52 |  | SM 10200 H | E82502 | NELAC | ALS Environmental
| GTMGR3NUT | 2020-01-28 13:35 | Sample |  |  | CHLb_Tri_N | Chlorophyll b (Trichromatic) | 2 | U | <-4> [SBL] | ug/L | 2 | 2 | 2 |  | 2020-01-28 15:53 | 2020-02-05 13:52 |  | SM 10200 H | E82502 | NELAC | ALS Environmental
| GTMGR3NUT | 2020-01-28 13:35 | Sample |  |  | CHLc_Tri_N | Chlorophyll c (Trichromatic) | 2 | U | <-4> [SBL] | ug/L | 2 | 2 | 2 |  | 2020-01-28 15:53 | 2020-02-05 13:52 |  | SM 10200 H | E82502 | NELAC | ALS Environmental
| GTMGR3NUT | 2020-01-28 13:35 | Sample |  |  | OD664b/OD665a | OD664b/OD665a | 1.68 |  | <0> | NONE |  |  | 2 |  | 2020-01-28 15:53 | 2020-02-05 13:52 |  | SM 10200 H | E82502 | NELAC | ALS Environmental
| GTMGR3NUT | 2020-01-28 13:35 | Sample |  |  | PHEA | Phaeophytin a | 2 | U | <-4> [SBL] | ug/L | 2 | 2 | 2 |  | 2020-01-28 15:53 | 2020-02-05 13:52 |  | SM 10200 H | E82502 | NELAC | ALS Environmental
| GTMGR3NUT | 2020-01-28 13:35 | Sample |  |  | NH4F | Ammonium, Filtered | 0.015 |  | <0> | mg N/L | 0.01 | 0.005 | 1 |  | 2020-01-28 15:53 | 2020-02-05 14:25 |  | 350.1 | E82502 | NELAC | ALS Environmental
| GTMGR3NUT | 2020-01-28 13:35 | Sample |  |  | FECCOL | Coliform, Fecal | 10 | U | <-4> [SBL] | CFU/100mL | 10 |  | 10 |  | 2020-01-28 15:53 | 2020-01-28 17:12 |  | SM 9222 D | E82502 | NELAC | ALS Environmental
| GTMGR3NUT | 2020-01-28 13:35 | Sample |  |  | ENTERO | Enterococcus | 10 | U | <-4> [SBL] | MPN/100mL | 10 |  | 10 |  | 2020-01-28 15:53 | 2020-01-28 16:35 |  | ASTM D6503-99 | E82502 | NELAC | ALS Environmental
| GTMGR3NUT | 2020-01-28 13:35 | Sample |  |  | TKN | Total Kjeldahl Nitrogen | 0.91 |  | <0> | mg/L | 0.5 | 0.14 | 1 |  | 2020-01-28 15:53 | 2020-02-05 11:12 |  | 351.2 | E82502 | NELAC | ALS Environmental
| GTMGR3NUT | 2020-01-28 13:35 | Sample |  |  | TKNF | Kjeldahl Nitrogen, Filtered | 1.02 |  | <0> | mg/L | 0.5 | 0.14 | 1 |  | 2020-01-28 15:53 | 2020-02-04 16:35 |  | 351.2 | E82502 | NELAC | ALS Environmental
| GTMGR3NUT | 2020-01-28 13:35 | Sample |  |  | NO23F | Nitrate+Nitrite | 0.01 | U | <-4> [SBL] (CUF) | mg/L | 0.01 | 0.008 | 1 |  | 2020-01-28 15:53 | 2020-02-06 12:43 |  | 353.2 | E82502 | NELAC | ALS Environmental
| GTMGR3NUT | 2020-01-28 13:35 | Field |  |  | ATEMP | Air temperature | 13 |  | <0> | C
| GTMGR3NUT | 2020-01-28 13:35 | Field |  |  | WIND_S | Wind Speed | 4.5 |  | <0> | m/s
| GTMGR3NUT | 2020-01-28 13:35 | Field |  |  | WIND_D | Wind Direction | NNE |  | <0>
| GTMGR3NUT | 2020-01-28 13:35 | Field |  |  | SECCHI | Secchi Disk | 1.5 |  | <0> | m
| GTMGR3NUT | 2020-01-28 13:35 | Field |  |  | WTEM | Water temperature | 15.3 |  | <0> | C
| GTMGR3NUT | 2020-01-28 13:35 | Field |  |  | SpCond | Specific Conductance | 46199 |  | <0> | uS/cm
| GTMGR3NUT | 2020-01-28 13:35 | Field |  |  | pH | pH | 7.71 |  | <0>
| GTMGR3NUT | 2020-01-28 13:35 | Field |  |  | DO | Dissolved oxygen | 8.61 |  | <0> | mg/L
| GTMGR3NUT | 2020-01-28 13:35 | Field |  |  | DO_p | Dissolved oxygen, percent saturation | 103.3 |  | <0> | %
| GTMGR3NUT | 2020-01-28 13:35 | Sample |  |  | TP | Total Phosphorus | 0.0278 |  | <0> | mg/L | 0.005 | 0.0027 | 1 |  | 2020-01-28 15:53 | 2020-01-30 12:11 |  | 365.1 | E82502 | NELAC | ALS Environmental
| GTMGR3NUT | 2020-01-28 13:35 | Sample |  |  | TN | Total Nitrogen | 0.92 |  | <0> | mg/L | 0.5 |  | 1 |  | 2020-01-28 15:53 | NA |  | Calculation | E82502 | NELAC | ALS Environmental
| GTMGRNUT | 2020-01-28 13:45 | Field |  |  | SALT | Salinity | 28.59 |  | <0> | ppt
| GTMGRNUT | 2020-01-28 13:45 | Sample |  |  | CHLa_C | Chlorophyll a, Corrected (Monochromatic) | 4.2 |  | <0> | ug/L | 2.3 | 2.3 | 2.22 |  | 2020-01-28 15:53 | 2020-02-05 13:52 |  | SM 10200 H | E82502 | NELAC | ALS Environmental
| GTMGRNUT | 2020-01-28 13:45 | Sample |  |  | CHLa_UnC | Chlorophyll a, Uncorrected (Trichromatic) | 4.6 |  | <0> | ug/L | 2.3 | 2.3 | 2.22 |  | 2020-01-28 15:53 | 2020-02-05 13:52 |  | SM 10200 H | E82502 | NELAC | ALS Environmental
| GTMGRNUT | 2020-01-28 13:45 | Sample |  |  | CHLb_Tri_N | Chlorophyll b (Trichromatic) | 2.3 | U | <-4> [SBL] | ug/L | 2.3 | 2.3 | 2.22 |  | 2020-01-28 15:53 | 2020-02-05 13:52 |  | SM 10200 H | E82502 | NELAC | ALS Environmental
| GTMGRNUT | 2020-01-28 13:45 | Sample |  |  | CHLc_Tri_N | Chlorophyll c (Trichromatic) | 2.3 | U | <-4> [SBL] | ug/L | 2.3 | 2.3 | 2.22 |  | 2020-01-28 15:53 | 2020-02-05 13:52 |  | SM 10200 H | E82502 | NELAC | ALS Environmental
| GTMGRNUT | 2020-01-28 13:45 | Sample |  |  | OD664b/OD665a | OD664b/OD665a | 1.63 |  | <0> | NONE |  |  | 2.22 |  | 2020-01-28 15:53 | 2020-02-05 13:52 |  | SM 10200 H | E82502 | NELAC | ALS Environmental
| GTMGRNUT | 2020-01-28 13:45 | Sample |  |  | PHEA | Phaeophytin a | 2.3 | U | <-4> [SBL] | ug/L | 2.3 | 2.3 | 2.22 |  | 2020-01-28 15:53 | 2020-02-05 13:52 |  | SM 10200 H | E82502 | NELAC | ALS Environmental
| GTMGRNUT | 2020-01-28 13:45 | Sample |  |  | NH4F | Ammonium, Filtered | 0.031 |  | <0> | mg N/L | 0.01 | 0.005 | 1 |  | 2020-01-28 15:53 | 2020-02-05 14:16 |  | 350.1 | E82502 | NELAC | ALS Environmental
| GTMGRNUT | 2020-01-28 13:45 | Sample |  |  | FECCOL | Coliform, Fecal | 10 | U | <-4> [SBL] | CFU/100mL | 10 |  | 10 |  | 2020-01-28 15:53 | 2020-01-28 17:12 |  | SM 9222 D | E82502 | NELAC | ALS Environmental
| GTMGRNUT | 2020-01-28 13:45 | Sample |  |  | ENTERO | Enterococcus | 10 | U | <-4> [SBL] | MPN/100mL | 10 |  | 10 |  | 2020-01-28 15:53 | 2020-01-28 16:35 |  | ASTM D6503-99 | E82502 | NELAC | ALS Environmental
| GTMGRNUT | 2020-01-28 13:45 | Sample |  |  | TKN | Total Kjeldahl Nitrogen | 0.5 | U | <-4> [SBL] | mg/L | 0.5 | 0.14 | 1 |  | 2020-01-28 15:53 | 2020-02-05 11:05 |  | 351.2 | E82502 | NELAC | ALS Environmental
| GTMGRNUT | 2020-01-28 13:45 | Sample |  |  | TKNF | Kjeldahl Nitrogen, Filtered | 0.8 |  | <0> | mg/L | 0.5 | 0.14 | 1 |  | 2020-01-28 15:53 | 2020-02-04 16:34 |  | 351.2 | E82502 | NELAC | ALS Environmental
| GTMGRNUT | 2020-01-28 13:45 | Sample |  |  | NO23F | Nitrate+Nitrite | 0.01 | U | <-4> [SBL] (CUF) | mg/L | 0.01 | 0.008 | 1 |  | 2020-01-28 15:53 | 2020-02-06 12:42 |  | 353.2 | E82502 | NELAC | ALS Environmental
| GTMGRNUT | 2020-01-28 13:45 | Field |  |  | ATEMP | Air temperature | 12.5 |  | <0> | C
| GTMGRNUT | 2020-01-28 13:45 | Field |  |  | WIND_S | Wind Speed | 4.5 |  | <0> | m/s
| GTMGRNUT | 2020-01-28 13:45 | Field |  |  | WIND_D | Wind Direction | NNE |  | <0>
| GTMGRNUT | 2020-01-28 13:45 | Field |  |  | SECCHI | Secchi Disk | 1.6 |  | <0> | m
| GTMGRNUT | 2020-01-28 13:45 | Field |  |  | WTEM | Water temperature | 15.5 |  | <0> | C
| GTMGRNUT | 2020-01-28 13:45 | Field |  |  | SpCond | Specific Conductance | 44240 |  | <0> | uS/cm
| GTMGRNUT | 2020-01-28 13:45 | Field |  |  | pH | pH | 7.7 |  | <0>
| GTMGRNUT | 2020-01-28 13:45 | Field |  |  | WDEPTH | Water Depth | 5 | converted from ft (ft/3.28) | <0> | m
| GTMGRNUT | 2020-01-28 13:45 | Field |  |  | DO | Dissolved oxygen | 8.54 |  | <0> | mg/L
| GTMGRNUT | 2020-01-28 13:45 | Sample |  |  | TP | Total Phosphorus | 0.0368 |  | <0> | mg/L | 0.005 | 0.0027 | 1 |  | 2020-01-28 15:53 | 2020-01-30 12:10 |  | 365.1 | E82502 | NELAC | ALS Environmental
| GTMGRNUT | 2020-01-28 13:45 | Sample |  |  | TN | Total Nitrogen | 0.5 | U | <-4> [SBL] | mg/L | 0.5 |  | 1 |  | 2020-01-28 15:53 | NA |  | Calculation | E82502 | NELAC | ALS Environmental
| GTMGRNUT | 2020-01-28 13:45 | Field |  |  | DO_p | Dissolved oxygen, percent saturation | 101.8 |  | <0> | %
| GTMGR1NUT | 2020-01-28 14:00 | Field |  |  | SALT | Salinity | 26.23 |  | <0> | ppt
| GTMGR1NUT | 2020-01-28 14:00 | Field |  |  | WDEPTH | Water Depth | 1.5549 | converted from ft (ft/3.28) | <0> | m
| GTMGR1NUT | 2020-01-28 14:00 | Sample |  |  | CHLa_C | Chlorophyll a, Corrected (Monochromatic) | 4.4 |  | <0> | ug/L | 2 | 2 | 2 |  | 2020-01-28 15:53 | 2020-02-05 13:52 |  | SM 10200 H | E82502 | NELAC | ALS Environmental
| GTMGR1NUT | 2020-01-28 14:00 | Sample |  |  | CHLa_UnC | Chlorophyll a, Uncorrected (Trichromatic) | 5.1 |  | <0> | ug/L | 2 | 2 | 2 |  | 2020-01-28 15:53 | 2020-02-05 13:52 |  | SM 10200 H | E82502 | NELAC | ALS Environmental
| GTMGR1NUT | 2020-01-28 14:00 | Sample |  |  | CHLb_Tri_N | Chlorophyll b (Trichromatic) | 2 | U | <-4> [SBL] | ug/L | 2 | 2 | 2 |  | 2020-01-28 15:53 | 2020-02-05 13:52 |  | SM 10200 H | E82502 | NELAC | ALS Environmental
| GTMGR1NUT | 2020-01-28 14:00 | Sample |  |  | CHLc_Tri_N | Chlorophyll c (Trichromatic) | 2 | U | <-4> [SBL] | ug/L | 2 | 2 | 2 |  | 2020-01-28 15:53 | 2020-02-05 13:52 |  | SM 10200 H | E82502 | NELAC | ALS Environmental
| GTMGR1NUT | 2020-01-28 14:00 | Sample |  |  | OD664b/OD665a | OD664b/OD665a | 1.59 |  | <0> | NONE |  |  | 2 |  | 2020-01-28 15:53 | 2020-02-05 13:52 |  | SM 10200 H | E82502 | NELAC | ALS Environmental
| GTMGR1NUT | 2020-01-28 14:00 | Sample |  |  | PHEA | Phaeophytin a | 2 | U | <-4> [SBL] | ug/L | 2 | 2 | 2 |  | 2020-01-28 15:53 | 2020-02-05 13:52 |  | SM 10200 H | E82502 | NELAC | ALS Environmental
| GTMGR1NUT | 2020-01-28 14:00 | Sample |  |  | NH4F | Ammonium, Filtered | 0.054 |  | <0> | mg N/L | 0.01 | 0.005 | 1 |  | 2020-01-28 15:53 | 2020-02-05 14:26 |  | 350.1 | E82502 | NELAC | ALS Environmental
| GTMGR1NUT | 2020-01-28 14:00 | Sample |  |  | FECCOL | Coliform, Fecal | 9 | B | <1> (CSM) | CFU/100mL | 9 |  | 9 |  | 2020-01-28 15:53 | 2020-01-28 17:12 |  | SM 9222 D | E82502 | NELAC | ALS Environmental
| GTMGR1NUT | 2020-01-28 14:00 | Sample |  |  | ENTERO | Enterococcus | 10 | U | <-4> [SBL] | MPN/100mL | 10 |  | 10 |  | 2020-01-28 15:53 | 2020-01-28 16:35 |  | ASTM D6503-99 | E82502 | NELAC | ALS Environmental
| GTMGR1NUT | 2020-01-28 14:00 | Sample |  |  | TKN | Total Kjeldahl Nitrogen | 0.52 |  | <0> | mg/L | 0.5 | 0.14 | 1 |  | 2020-01-28 15:53 | 2020-02-04 17:35 |  | 351.2 | E82502 | NELAC | ALS Environmental
| GTMGR1NUT | 2020-01-28 14:00 | Sample |  |  | TKNF | Kjeldahl Nitrogen, Filtered | 1.19 |  | <0> | mg/L | 0.5 | 0.14 | 1 |  | 2020-01-28 15:53 | 2020-02-05 11:03 |  | 351.2 | E82502 | NELAC | ALS Environmental
| GTMGR1NUT | 2020-01-28 14:00 | Sample |  |  | NO23F | Nitrate+Nitrite | 0.014 |  | <0> (CUF) | mg/L | 0.01 | 0.008 | 1 |  | 2020-01-28 15:53 | 2020-02-06 12:50 |  | 353.2 | E82502 | NELAC | ALS Environmental
| GTMGR1NUT | 2020-01-28 14:00 | Field |  |  | ATEMP | Air temperature | 13.3 |  | <0> | C
| GTMGR1NUT | 2020-01-28 14:00 | Field |  |  | WIND_S | Wind Speed | 3.8 |  | <0> | m/s
| GTMGR1NUT | 2020-01-28 14:00 | Field |  |  | WIND_D | Wind Direction | NNE |  | <0>
| GTMGR1NUT | 2020-01-28 14:00 | Field |  |  | SECCHI | Secchi Disk | 1.3 |  | <0> | m
| GTMGR1NUT | 2020-01-28 14:00 | Field |  |  | WTEM | Water temperature | 15.5 |  | <0> | C
| GTMGR1NUT | 2020-01-28 14:00 | Field |  |  | SpCond | Specific Conductance | 40906 |  | <0> | uS/cm
| GTMGR1NUT | 2020-01-28 14:00 | Field |  |  | pH | pH | 7.64 |  | <0>
| GTMGR1NUT | 2020-01-28 14:00 | Field |  |  | DO | Dissolved oxygen | 8.27 |  | <0> | mg/L
| GTMGR1NUT | 2020-01-28 14:00 | Field |  |  | DO_p | Dissolved oxygen, percent saturation | 97.3 |  | <0> | %
| GTMGR1NUT | 2020-01-28 14:00 | Sample |  |  | TP | Total Phosphorus | 0.0429 |  | <0> | mg/L | 0.005 | 0.0027 | 1 |  | 2020-01-28 15:53 | 2020-01-30 12:12 |  | 365.1 | E82502 | NELAC | ALS Environmental
| GTMGR1NUT | 2020-01-28 14:00 | Sample |  |  | TN | Total Nitrogen | 0.53 |  | <0> | mg/L | 0.5 |  | 1 |  | 2020-01-28 15:53 | NA |  | Calculation | E82502 | NELAC | ALS Environmental
| GTMRNNUT | 2020-01-28 14:12 | Field |  |  | ATEMP | Air temperature | 13.8 |  | <0> | C
| GTMRNNUT | 2020-01-28 14:12 | Field |  |  | WIND_S | Wind Speed | 3 |  | <0> | m/s
| GTMRNNUT | 2020-01-28 14:12 | Field |  |  | WIND_D | Wind Direction | NNE |  | <0>
| GTMRNNUT | 2020-01-28 14:12 | Field |  |  | SECCHI | Secchi Disk | 1.1 |  | <0> | m
| GTMRNNUT | 2020-01-28 14:12 | Field |  |  | WTEM | Water temperature | 15.2 |  | <0> | C
| GTMRNNUT | 2020-01-28 14:12 | Field |  |  | SpCond | Specific Conductance | 40662 |  | <0> | uS/cm
| GTMRNNUT | 2020-01-28 14:12 | Field |  |  | pH | pH | 7.66 |  | <0>
| GTMRNNUT | 2020-01-28 14:12 | Field |  |  | WDEPTH | Water Depth | 1.2195 | converted from ft (ft/3.28) | <0> | m
| GTMRNNUT | 2020-01-28 14:12 | Field |  |  | SALT | Salinity | 26.33 |  | <0> | ppt
| GTMRNNUT | 2020-01-28 14:12 | Sample |  |  | FECCOL | Coliform, Fecal | 9 | B | <1> (CSM) | CFU/100mL | 9 |  | 9 |  | 2020-01-28 15:53 | 2020-01-28 17:12 |  | SM 9222 D | E82502 | NELAC | ALS Environmental
| GTMRNNUT | 2020-01-28 14:12 | Sample |  |  | ENTERO | Enterococcus | 10 |  | <0> | MPN/100mL | 10 |  | 10 |  | 2020-01-28 15:53 | 2020-01-28 16:35 |  | ASTM D6503-99 | E82502 | NELAC | ALS Environmental
| GTMRNNUT | 2020-01-28 14:12 | Sample |  |  | NH4F | Ammonium, Filtered | 0.047 |  | <0> | mg N/L | 0.01 | 0.005 | 1 |  | 2020-01-28 15:53 | 2020-02-05 14:15 |  | 350.1 | E82502 | NELAC | ALS Environmental
| GTMRNNUT | 2020-01-28 14:12 | Sample |  |  | CHLa_C | Chlorophyll a, Corrected (Monochromatic) | 3.9 |  | <0> | ug/L | 2.5 | 2.5 | 2.5 |  | 2020-01-28 15:53 | 2020-02-05 13:52 |  | SM 10200 H | E82502 | NELAC | ALS Environmental
| GTMRNNUT | 2020-01-28 14:12 | Sample |  |  | CHLa_UnC | Chlorophyll a, Uncorrected (Trichromatic) | 4.5 |  | <0> | ug/L | 2.5 | 2.5 | 2.5 |  | 2020-01-28 15:53 | 2020-02-05 13:52 |  | SM 10200 H | E82502 | NELAC | ALS Environmental
| GTMRNNUT | 2020-01-28 14:12 | Sample |  |  | CHLb_Tri_N | Chlorophyll b (Trichromatic) | 2.5 | U | <-4> [SBL] | ug/L | 2.5 | 2.5 | 2.5 |  | 2020-01-28 15:53 | 2020-02-05 13:52 |  | SM 10200 H | E82502 | NELAC | ALS Environmental
| GTMRNNUT | 2020-01-28 14:12 | Sample |  |  | CHLc_Tri_N | Chlorophyll c (Trichromatic) | 2.5 | U | <-4> [SBL] | ug/L | 2.5 | 2.5 | 2.5 |  | 2020-01-28 15:53 | 2020-02-05 13:52 |  | SM 10200 H | E82502 | NELAC | ALS Environmental
| GTMRNNUT | 2020-01-28 14:12 | Sample |  |  | OD664b/OD665a | OD664b/OD665a | 1.57 |  | <0> | NONE |  |  | 2.5 |  | 2020-01-28 15:53 | 2020-02-05 13:52 |  | SM 10200 H | E82502 | NELAC | ALS Environmental
| GTMRNNUT | 2020-01-28 14:12 | Sample |  |  | PHEA | Phaeophytin a | 2.5 | U | <-4> [SBL] | ug/L | 2.5 | 2.5 | 2.5 |  | 2020-01-28 15:53 | 2020-02-05 13:52 |  | SM 10200 H | E82502 | NELAC | ALS Environmental
| GTMRNNUT | 2020-01-28 14:12 | Sample |  |  | TN | Total Nitrogen | 1.02 |  | <0> | mg/L | 0.5 |  | 1 |  | 2020-01-28 15:53 | NA |  | Calculation | E82502 | NELAC | ALS Environmental
| GTMRNNUT | 2020-01-28 14:12 | Sample |  |  | TKN | Total Kjeldahl Nitrogen | 1.01 |  | <0> | mg/L | 0.5 | 0.14 | 1 |  | 2020-01-28 15:53 | 2020-02-04 17:34 |  | 351.2 | E82502 | NELAC | ALS Environmental
| GTMRNNUT | 2020-01-28 14:12 | Sample |  |  | TKNF | Kjeldahl Nitrogen, Filtered | 1.59 |  | <0> | mg/L | 0.5 | 0.14 | 1 |  | 2020-01-28 15:53 | 2020-02-04 16:28 |  | 351.2 | E82502 | NELAC | ALS Environmental
| GTMRNNUT | 2020-01-28 14:12 | Sample |  |  | NO23F | Nitrate+Nitrite | 0.012 |  | <0> (CUF) | mg/L | 0.01 | 0.008 | 1 |  | 2020-01-28 15:53 | 2020-02-06 12:41 |  | 353.2 | E82502 | NELAC | ALS Environmental
| GTMRNNUT | 2020-01-28 14:12 | Sample |  |  | TP | Total Phosphorus | 0.0408 |  | <0> | mg/L | 0.005 | 0.0027 | 1 |  | 2020-01-28 15:53 | 2020-01-30 12:08 |  | 365.1 | E82502 | NELAC | ALS Environmental
| GTMRNNUT | 2020-01-28 14:12 | Field |  |  | DO | Dissolved oxygen | 8.61 |  | <0> | mg/L
| GTMRNNUT | 2020-01-28 14:12 | Field |  |  | DO_p | Dissolved oxygen, percent saturation | 100.4 |  | <0> | %
| GTMMKNUT | 2020-01-28 15:10 | Field | 30.1608 | -81.3604 | ATEMP | Air temperature | 14.4 |  | <0> | C
| GTMMKNUT | 2020-01-28 15:10 | Field | 30.1608 | -81.3604 | WIND_S | Wind Speed | 1.9 |  | <0> | m/s
| GTMMKNUT | 2020-01-28 15:10 | Field | 30.1608 | -81.3604 | WIND_D | Wind Direction | NNE |  | <0>
| GTMMKNUT | 2020-01-28 15:10 | Field | 30.1608 | -81.3604 | SECCHI | Secchi Disk | >1.2 |  | <0> | m
| GTMMKNUT | 2020-01-28 15:10 | Field | 30.1608 | -81.3604 | WTEM | Water temperature | 17.1 |  | <0> | C
| GTMMKNUT | 2020-01-28 15:10 | Field | 30.1608 | -81.3604 | SpCond | Specific Conductance | 862 |  | <0> | uS/cm
| GTMMKNUT | 2020-01-28 15:10 | Field | 30.1608 | -81.3604 | pH | pH | 8.62 |  | <0>
| GTMMKNUT | 2020-01-28 15:10 | Field | 30.1608 | -81.3604 | SALT | Salinity | 0.43 |  | <0> | ppt
| GTMMKNUT | 2020-01-28 15:10 | Field | 30.1608 | -81.3604 | WDEPTH | Water Depth |  |  | <-2> [GDM] | m
| GTMMKNUT | 2020-01-28 15:10 | Sample | 30.1608 | -81.3604 | FECCOL | Coliform, Fecal | 54 | B | <1> (CSM) | CFU/100mL | 9 |  | 9 |  | 2020-01-28 15:53 | 2020-01-28 17:12 |  | SM 9222 D | E82502 | NELAC | ALS Environmental
| GTMMKNUT | 2020-01-28 15:10 | Sample | 30.1608 | -81.3604 | ENTERO | Enterococcus | 10 |  | <0> | MPN/100mL | 10 |  | 10 |  | 2020-01-28 15:53 | 2020-01-28 16:35 |  | ASTM D6503-99 | E82502 | NELAC | ALS Environmental
| GTMMKNUT | 2020-01-28 15:10 | Sample | 30.1608 | -81.3604 | CHLa_C | Chlorophyll a, Corrected (Monochromatic) | 1.7 | U | <-4> [SBL] | ug/L | 1.7 | 1.7 | 1.67 |  | 2020-01-28 15:53 | 2020-02-05 13:52 |  | SM 10200 H | E82502 | NELAC | ALS Environmental
| GTMMKNUT | 2020-01-28 15:10 | Sample | 30.1608 | -81.3604 | CHLa_UnC | Chlorophyll a, Uncorrected (Trichromatic) | 2.5 |  | <0> | ug/L | 1.7 | 1.7 | 1.67 |  | 2020-01-28 15:53 | 2020-02-05 13:52 |  | SM 10200 H | E82502 | NELAC | ALS Environmental
| GTMMKNUT | 2020-01-28 15:10 | Sample | 30.1608 | -81.3604 | CHLb_Tri_N | Chlorophyll b (Trichromatic) | 1.7 | U | <-4> [SBL] | ug/L | 1.7 | 1.7 | 1.67 |  | 2020-01-28 15:53 | 2020-02-05 13:52 |  | SM 10200 H | E82502 | NELAC | ALS Environmental
| GTMMKNUT | 2020-01-28 15:10 | Sample | 30.1608 | -81.3604 | CHLc_Tri_N | Chlorophyll c (Trichromatic) | 1.7 | U | <-4> [SBL] | ug/L | 1.7 | 1.7 | 1.67 |  | 2020-01-28 15:53 | 2020-02-05 13:52 |  | SM 10200 H | E82502 | NELAC | ALS Environmental
| GTMMKNUT | 2020-01-28 15:10 | Sample | 30.1608 | -81.3604 | OD664b/OD665a | OD664b/OD665a | 1.25 |  | <0> | NONE |  |  | 1.67 |  | 2020-01-28 15:53 | 2020-02-05 13:52 |  | SM 10200 H | E82502 | NELAC | ALS Environmental
| GTMMKNUT | 2020-01-28 15:10 | Sample | 30.1608 | -81.3604 | PHEA | Phaeophytin a | 2.2 |  | <0> | ug/L | 1.7 | 1.7 | 1.67 |  | 2020-01-28 15:53 | 2020-02-05 13:52 |  | SM 10200 H | E82502 | NELAC | ALS Environmental
| GTMMKNUT | 2020-01-28 15:10 | Sample | 30.1608 | -81.3604 | NH4F | Ammonium, Filtered | 0.017 |  | <0> | mg N/L | 0.01 | 0.005 | 1 |  | 2020-01-28 15:53 | 2020-02-05 14:11 |  | 350.1 | E82502 | NELAC | ALS Environmental
| GTMMKNUT | 2020-01-28 15:10 | Sample | 30.1608 | -81.3604 | TN | Total Nitrogen | 1.16 |  | <0> | mg/L | 0.5 |  | 1 |  | 2020-01-28 15:53 | NA |  | Calculation | E82502 | NELAC | ALS Environmental
| GTMMKNUT | 2020-01-28 15:10 | Sample | 30.1608 | -81.3604 | TKN | Total Kjeldahl Nitrogen | 1.16 |  | <0> | mg/L | 0.5 | 0.14 | 1 |  | 2020-01-28 15:53 | 2020-02-04 16:41 |  | 351.2 | E82502 | NELAC | ALS Environmental
| GTMMKNUT | 2020-01-28 15:10 | Sample | 30.1608 | -81.3604 | TKNF | Kjeldahl Nitrogen, Filtered | 1.29 |  | <0> | mg/L | 0.5 | 0.14 | 1 |  | 2020-01-28 15:53 | 2020-02-04 16:20 |  | 351.2 | E82502 | NELAC | ALS Environmental
| GTMMKNUT | 2020-01-28 15:10 | Sample | 30.1608 | -81.3604 | NO23F | Nitrate+Nitrite | 0.01 | U | <-4> [SBL] (CUF) | mg/L | 0.01 | 0.008 | 1 |  | 2020-01-28 15:53 | 2020-02-06 12:37 |  | 353.2 | E82502 | NELAC | ALS Environmental
| GTMMKNUT | 2020-01-28 15:10 | Sample | 30.1608 | -81.3604 | TP | Total Phosphorus | 0.112 |  | <0> | mg/L | 0.005 | 0.0027 | 1 |  | 2020-01-28 15:53 | 2020-01-30 11:59 |  | 365.1 | E82502 | NELAC | ALS Environmental
| GTMMKNUT | 2020-01-28 15:10 | Field | 30.1608 | -81.3604 | DO | Dissolved oxygen | 14.62 |  | <0> | mg/L
| GTMMKNUT | 2020-01-28 15:10 | Field | 30.1608 | -81.3604 | DO_p | Dissolved oxygen, percent saturation | 150.3 | Sample site near culvert with fast moving water | <0> | %
| GTMGR3NUT | 2020-02-10 10:42 | Field |  |  | SALT | Salinity | 34.82 |  | <0> | ppt
| GTMGR3NUT | 2020-02-10 10:42 | Field |  |  | WDEPTH | Water Depth | 3.689 | converted from 12.1 ft | <0> | m
| GTMGR3NUT | 2020-02-10 10:42 | Sample |  |  | NH4F | Ammonium, Filtered | 0.004 | I | <1> (CUF) | mg N/L |  |  | 2
| GTMGR3NUT | 2020-02-10 10:42 | Sample |  |  | Bromide | Bromide | 67 |  | <0> | mg Br/L |  |  | 1.6 |  |  |  |  | EPA 300.0 Rev. 2.1 |  | NELAP | FDEP | RQ-2020-08-24-02
| GTMGR3NUT | 2020-02-10 10:42 | Sample |  |  | Fluoride | Fluoride | 1.2 |  | <0> | mg F/L |  |  | 2
| GTMGR3NUT | 2020-02-10 10:42 | Sample |  |  | W-TOC | Organic Carbon | 2.5 |  | <0> | mg C/L
| GTMGR3NUT | 2020-02-10 10:42 | Sample |  |  | Alkalinity | Total Alkalinity | 120 |  | <0> | mg CaCO3/L |  |  | 1.6
| GTMGR3NUT | 2020-02-10 10:42 | Sample |  |  | TSS | Total Suspended Solids | 6 | IA | <1> (CSM) | mg/L |  |  | 2
| GTMGR3NUT | 2020-02-10 10:42 | Sample |  |  | Turbidity | Turbidity | 3.8 |  | <0> | NTU |  |  | 2
| GTMGR3NUT | 2020-02-10 10:42 | Sample |  |  | CHLa_C | Chlorophyll a, Corrected (Monochromatic) | 4.8 |  | <0> | ug/L
| GTMGR3NUT | 2020-02-10 10:42 | Sample |  |  | PHEA | Phaeophytin a | 0.9 | U | <-4> [SBL] | ug/L
| GTMGR3NUT | 2020-02-10 10:42 | Sample |  |  | CHLa_UnC | Chlorophyll a, Uncorrected (Trichromatic) | 5.4 |  | <0> | ug/L
| GTMGR3NUT | 2020-02-10 10:42 | Sample |  |  | ENTERO | Enterococcus | 10 | U | <-4> [SBL] | MPN/100mL |  | 10 | 10 | 10 | 2020-02-10 16:02 | 2020-02-10 16:52 |  | ASTM D6503-99 | E82502 | NELAC | ALS Environmental
| GTMGR3NUT | 2020-02-10 10:42 | Sample |  |  | FECCOL | Coliform, Fecal | 2 | U | <-4> [SBL] | CFU/100mL |  | 2 | 2 | 2 | 2020-02-10 16:02 | 2020-02-10 17:14 |  | SM9222D | E82502 | NELAC | ALS Environmental
| GTMGR3NUT | 2020-02-10 10:42 | Sample |  |  | TKN | Total Kjeldahl Nitrogen | 0.27 | I | <0> | mg N/L
| GTMGR3NUT | 2020-02-10 10:42 | Sample |  |  | TKNF | Kjeldahl Nitrogen, Filtered | 0.3 | I | <0> | mg N/L
| GTMGR3NUT | 2020-02-10 10:42 | Field |  |  | ATEMP | Air temperature | 23.6667 | converted from 74.6 F | <0> | C
| GTMGR3NUT | 2020-02-10 10:42 | Field |  |  | WIND_S | Wind Speed | 2.9951 | converted from 6.7 mph | <0> | m/s
| GTMGR3NUT | 2020-02-10 10:42 | Field |  |  | WIND_D | Wind Direction | N |  | <0>
| GTMGR3NUT | 2020-02-10 10:42 | Field |  |  | SECCHI | Secchi Disk | 1.2 |  | <0> | m
| GTMGR3NUT | 2020-02-10 10:42 | Field |  |  | WTEM | Water temperature | 17.1 |  | <0> | C
| GTMGR3NUT | 2020-02-10 10:42 | Field |  |  | SpCond | Specific Conductance | 52749 |  | <0> | uS/cm
| GTMGR3NUT | 2020-02-10 10:42 | Field |  |  | pH | pH | 8.09 |  | <0>
| GTMGR3NUT | 2020-02-10 10:42 | Field |  |  | DO | Dissolved oxygen | 8.21 |  | <0> | mg/L
| GTMGR3NUT | 2020-02-10 10:42 | Field |  |  | DO_p | Dissolved oxygen, percent saturation | 104.8 |  | <0> | %
| GTMGR3NUT | 2020-02-10 10:42 | Sample |  |  | NO23F | Nitrate+Nitrite | 0.004 | U | <-4> [SBL] (CUF) | mg N/L
| GTMGR3NUT | 2020-02-10 10:42 | Sample |  |  | TP | Total Phosphorus | 0.025 |  | <0> | mg P/L
| GTMGRNUT | 2020-02-10 10:55 | Field |  |  | SALT | Salinity | 32.42 |  | <0> | ppt
| GTMGRNUT | 2020-02-10 10:55 | Sample |  |  | NH4F | Ammonium, Filtered | 0.005 | I | <1> (CUF) | mg N/L
| GTMGRNUT | 2020-02-10 10:55 | Sample |  |  | Bromide | Bromide | 63 |  | <0> | mg Br/L | [7 empty] | EPA 300.0 Rev. 2.1 |  | NELAP | FDEP | RQ-2020-08-24-02
| GTMGRNUT | 2020-02-10 10:55 | Sample |  |  | Fluoride | Fluoride | 1.1 |  | <0> | mg F/L
| GTMGRNUT | 2020-02-10 10:55 | Sample |  |  | W-TOC | Organic Carbon | 3.7 |  | <0> | mg C/L
| GTMGRNUT | 2020-02-10 10:55 | Sample |  |  | Alkalinity | Total Alkalinity | 120 |  | <0> | mg CaCO3/L
| GTMGRNUT | 2020-02-10 10:55 | Sample |  |  | TSS | Total Suspended Solids | 6 | I | <0> | mg/L
| GTMGRNUT | 2020-02-10 10:55 | Sample |  |  | Turbidity | Turbidity | 2.7 |  | <0> | NTU
| GTMGRNUT | 2020-02-10 10:55 | Sample |  |  | CHLa_C | Chlorophyll a, Corrected (Monochromatic) | 4 |  | <0> | ug/L
| GTMGRNUT | 2020-02-10 10:55 | Sample |  |  | PHEA | Phaeophytin a | 0.9 |  | <0> | ug/L
| GTMGRNUT | 2020-02-10 10:55 | Sample |  |  | CHLa_UnC | Chlorophyll a, Uncorrected (Trichromatic) | 4.3 |  | <0> | ug/L
| GTMGRNUT | 2020-02-10 10:55 | Sample |  |  | ENTERO | Enterococcus | 10 |  | <0> | MPN/100mL |  | 10 | 10 | 10 | 2020-02-10 16:02 | 2020-02-10 16:52 |  | ASTM D6503-99 | E82502 | NELAC | ALS Environmental
| GTMGRNUT | 2020-02-10 10:55 | Sample |  |  | FECCOL | Coliform, Fecal | 2 | U | <-4> [SBL] | CFU/100mL |  | 2 | 2 | 2 | 2020-02-10 16:02 | 2020-02-10 17:14 |  | SM9222D | E82502 | NELAC | ALS Environmental
| GTMGRNUT | 2020-02-10 10:55 | Sample |  |  | TKN | Total Kjeldahl Nitrogen | 0.27 | I | <0> | mg N/L
| GTMGRNUT | 2020-02-10 10:55 | Sample |  |  | TKNF | Kjeldahl Nitrogen, Filtered | 0.31 | I | <0> | mg N/L
| GTMGRNUT | 2020-02-10 10:55 | Field |  |  | ATEMP | Air temperature | 24 | converted from 75.2 F | <0> | C
| GTMGRNUT | 2020-02-10 10:55 | Field |  |  | WIND_S | Wind Speed | 1.9669 | converted from 4.4 mph | <0> | m/s
| GTMGRNUT | 2020-02-10 10:55 | Field |  |  | WIND_D | Wind Direction | N |  | <0>
| GTMGRNUT | 2020-02-10 10:55 | Field |  |  | SECCHI | Secchi Disk | 1.6 |  | <0> | m
| GTMGRNUT | 2020-02-10 10:55 | Field |  |  | WTEM | Water temperature | 17.2 |  | <0> | C
| GTMGRNUT | 2020-02-10 10:55 | Field |  |  | SpCond | Specific Conductance | 49482 |  | <0> | uS/cm
| GTMGRNUT | 2020-02-10 10:55 | Field |  |  | pH | pH | 7.92 |  | <0>
| GTMGRNUT | 2020-02-10 10:55 | Field |  |  | WDEPTH | Water Depth | 5.0915 | converted from 16.7 ft | <0> | m
| GTMGRNUT | 2020-02-10 10:55 | Field |  |  | DO | Dissolved oxygen | 8.17 |  | <0> | mg/L
| GTMGRNUT | 2020-02-10 10:55 | Sample |  |  | NO23F | Nitrate+Nitrite | 0.004 | U | <-4> [SBL] (CUF) | mg N/L
| GTMGRNUT | 2020-02-10 10:55 | Sample |  |  | TP | Total Phosphorus | 0.028 |  | <0> | mg P/L
| GTMGRNUT | 2020-02-10 10:55 | Field |  |  | DO_p | Dissolved oxygen, percent saturation | 103.2 |  | <0> | %
| GTMGR1NUT | 2020-02-10 11:10 | Field |  |  | SALT | Salinity | 27.63 |  | <0> | ppt
| GTMGR1NUT | 2020-02-10 11:10 | Field |  |  | WDEPTH | Water Depth | 1.9207 | converted from 6.3 ft | <0> | m
| GTMGR1NUT | 2020-02-10 11:10 | Sample |  |  | NH4F | Ammonium, Filtered | 0.016 |  | <1> (CUF) | mg N/L
| GTMGR1NUT | 2020-02-10 11:10 | Sample |  |  | Bromide | Bromide | 53 |  | <0> | mg Br/L | [7 empty] | EPA 300.0 Rev. 2.1 |  | NELAP | FDEP | RQ-2020-08-24-02
| GTMGR1NUT | 2020-02-10 11:10 | Sample |  |  | Fluoride | Fluoride | 0.98 |  | <0> | mg F/L
| GTMGR1NUT | 2020-02-10 11:10 | Sample |  |  | W-TOC | Organic Carbon | 6.2 |  | <0> | mg C/L
| GTMGR1NUT | 2020-02-10 11:10 | Sample |  |  | Alkalinity | Total Alkalinity | 119 |  | <0> | mg CaCO3/L
| GTMGR1NUT | 2020-02-10 11:10 | Sample |  |  | TSS | Total Suspended Solids | 6 | I | <0> | mg/L
| GTMGR1NUT | 2020-02-10 11:10 | Sample |  |  | Turbidity | Turbidity | 3.1 |  | <0> | NTU
| GTMGR1NUT | 2020-02-10 11:10 | Sample |  |  | CHLa_C | Chlorophyll a, Corrected (Monochromatic) | 4.4 |  | <0> | ug/L
| GTMGR1NUT | 2020-02-10 11:10 | Sample |  |  | PHEA | Phaeophytin a | 0.9 | U | <-4> [SBL] | ug/L
| GTMGR1NUT | 2020-02-10 11:10 | Sample |  |  | CHLa_UnC | Chlorophyll a, Uncorrected (Trichromatic) | 4.8 |  | <0> | ug/L
| GTMGR1NUT | 2020-02-10 11:10 | Sample |  |  | ENTERO | Enterococcus | 10 | U | <-4> [SBL] | MPN/100mL |  | 10 | 10 | 10 | 2020-02-10 16:02 | 2020-02-10 16:52 |  | ASTM D6503-99 | E82502 | NELAC | ALS Environmental
| GTMGR1NUT | 2020-02-10 11:10 | Sample |  |  | FECCOL | Coliform, Fecal | 5 | B | <1> (CSM) | CFU/100mL |  | 1.6 | 1.6 | 1.6 | 2020-02-10 16:02 | 2020-02-10 17:14 |  | SM9222D | E82502 | NELAC | ALS Environmental
| GTMGR1NUT | 2020-02-10 11:10 | Sample |  |  | TKN | Total Kjeldahl Nitrogen | 0.45 |  | <0> | mg N/L
| GTMGR1NUT | 2020-02-10 11:10 | Sample |  |  | TKNF | Kjeldahl Nitrogen, Filtered | 0.41 |  | <0> | mg N/L
| GTMGR1NUT | 2020-02-10 11:10 | Field |  |  | ATEMP | Air temperature | 23.5556 | converted from 74.4 F | <0> | C
| GTMGR1NUT | 2020-02-10 11:10 | Field |  |  | WIND_S | Wind Speed | 2.7716 | converted from 6.2 mph | <0> | m/s
| GTMGR1NUT | 2020-02-10 11:10 | Field |  |  | WIND_D | Wind Direction | N |  | <0>
| GTMGR1NUT | 2020-02-10 11:10 | Field |  |  | SECCHI | Secchi Disk | 1.4 |  | <0> | m
| GTMGR1NUT | 2020-02-10 11:10 | Field |  |  | WTEM | Water temperature | 17.8 |  | <0> | C
| GTMGR1NUT | 2020-02-10 11:10 | Field |  |  | SpCond | Specific Conductance | 42860 |  | <0> | uS/cm
| GTMGR1NUT | 2020-02-10 11:10 | Field |  |  | pH | pH | 7.8 |  | <0>
| GTMGR1NUT | 2020-02-10 11:10 | Field |  |  | DO | Dissolved oxygen | 7.96 |  | <0> | mg/L
| GTMGR1NUT | 2020-02-10 11:10 | Field |  |  | DO_p | Dissolved oxygen, percent saturation | 98.8 |  | <0> | %
| GTMGR1NUT | 2020-02-10 11:10 | Sample |  |  | NO23F | Nitrate+Nitrite | 0.004 |  | <0> (CUF) | mg N/L
| GTMGR1NUT | 2020-02-10 11:10 | Sample |  |  | TP | Total Phosphorus | 0.042 | U | <-4> [SBL] | mg P/L
| GTMRNNUT | 2020-02-10 11:19 | Field |  |  | ATEMP | Air temperature | 21.7778 | converted from 71.2 F | <0> | C
| GTMRNNUT | 2020-02-10 11:19 | Field |  |  | WIND_S | Wind Speed | 1.7434 | converted from 3.9 mph | <0> | m/s
| GTMRNNUT | 2020-02-10 11:19 | Field |  |  | WIND_D | Wind Direction | N |  | <0>
| GTMRNNUT | 2020-02-10 11:19 | Field |  |  | SECCHI | Secchi Disk | 1.2 |  | <0> | m
| GTMRNNUT | 2020-02-10 11:19 | Field |  |  | WTEM | Water temperature | 18 |  | <0> | C
| GTMRNNUT | 2020-02-10 11:19 | Field |  |  | SpCond | Specific Conductance | 40388 |  | <0> | uS/cm
| GTMRNNUT | 2020-02-10 11:19 | Field |  |  | pH | pH | 7.64 |  | <0>
| GTMRNNUT | 2020-02-10 11:19 | Field |  |  | WDEPTH | Water Depth | 1.4939 | converted from 4.9 ft | <0> | m
| GTMRNNUT | 2020-02-10 11:19 | Field |  |  | SALT | Salinity | 25.9 |  | <0> | ppt
| GTMRNNUT | 2020-02-10 11:19 | Sample |  |  | FECCOL | Coliform, Fecal | 54 | B | <1> (CSM) | CFU/100mL | 9 |  | 9 |  | 2020-02-10 16:02 | 2020-02-10 17:14 |  | SM 9222 D | E82502 | NELAC | ALS Environmental
| GTMRNNUT | 2020-02-10 11:19 | Sample |  |  | ENTERO | Enterococcus | 10 | U | <-4> [SBL] | MPN/100mL | 10 |  | 10 |  | 2020-02-10 16:02 | 2020-02-10 16:52 |  | ASTM D6503-99 | E82502 | NELAC | ALS Environmental
| GTMRNNUT | 2020-02-10 11:19 | Sample |  |  | NH4F | Ammonium, Filtered | 0.064 |  | <0> | mg N/L | 0.01 | 0.005 | 1 |  | 2020-02-10 16:02 | 2020-02-20 10:53 |  | 350.1 | E82502 | NELAC | ALS Environmental
| GTMRNNUT | 2020-02-10 11:19 | Sample |  |  | CHLa_C | Chlorophyll a, Corrected (Monochromatic) | 4.5 |  | <0> | ug/L | 2.3 | 2.3 | 2.22 |  | 2020-02-10 16:02 | 2020-02-18 14:55 |  | SM 10200 H | E82502 | NELAC | ALS Environmental
| GTMRNNUT | 2020-02-10 11:19 | Sample |  |  | CHLa_UnC | Chlorophyll a, Uncorrected (Trichromatic) | 5.7 |  | <0> | ug/L | 2.3 | 2.3 | 2.22 |  | 2020-02-10 16:02 | 2020-02-18 14:55 |  | SM 10200 H | E82502 | NELAC | ALS Environmental
| GTMRNNUT | 2020-02-10 11:19 | Sample |  |  | CHLb_Tri_N | Chlorophyll b (Trichromatic) | 2.3 | U | <-4> [SBL] | ug/L | 2.3 | 2.3 | 2.22 |  | 2020-02-10 16:02 | 2020-02-18 14:55 |  | SM 10200 H | E82502 | NELAC | ALS Environmental
| GTMRNNUT | 2020-02-10 11:19 | Sample |  |  | CHLc_Tri_N | Chlorophyll c (Trichromatic) | 2.3 | U | <-4> [SBL] | ug/L | 2.3 | 2.3 | 2.22 |  | 2020-02-10 16:02 | 2020-02-18 14:55 |  | SM 10200 H | E82502 | NELAC | ALS Environmental
| GTMRNNUT | 2020-02-10 11:19 | Sample |  |  | OD664b/OD665a | OD664b/OD665a | 1.51 |  | <0> | NONE |  |  | 2.22 |  | 2020-02-10 16:02 | 2020-02-18 14:55 |  | SM 10200 H | E82502 | NELAC | ALS Environmental
| GTMRNNUT | 2020-02-10 11:19 | Sample |  |  | PHEA | Phaeophytin a | 2.3 | U | <-4> [SBL] | ug/L | 2.3 | 0.23 | 2.22 |  | 2020-02-10 16:02 | 2020-02-18 14:55 |  | SM 10200 H | E82502 | NELAC | ALS Environmental
| GTMRNNUT | 2020-02-10 11:19 | Sample |  |  | TN | Total Nitrogen | 0.5 | U | <-4> [SBL] | mg/L | 0.5 |  | 1 |  | 2020-02-10 16:02 | NA |  | Calculation | E82502 | NELAC | ALS Environmental
| GTMRNNUT | 2020-02-10 11:19 | Sample |  |  | TKN | Total Kjeldahl Nitrogen | 0.5 | U | <-4> [SBL] | mg/L | 0.5 | 0.23 | 1 |  | 2020-02-10 16:02 | 2020-02-14 14:14 |  | 351.2 | E82502 | NELAC | ALS Environmental
| GTMRNNUT | 2020-02-10 11:19 | Sample |  |  | TKNF | Kjeldahl Nitrogen, Filtered | 0.83 |  | <0> | mg/L | 0.5 | 0.23 | 1 |  | 2020-02-10 16:02 | 2020-02-18 15:41 |  | 351.2 | E82502 | NELAC | ALS Environmental
| GTMRNNUT | 2020-02-10 11:19 | Sample |  |  | NO23F | Nitrate+Nitrite | 0.01 | U | <-4> [SBL] (CUF) | mg/L | 0.01 | 0.002 | 1 |  | 2020-02-10 16:02 | 2020-02-13 14:13 |  | 353.2 | E82502 | NELAC | ALS Environmental
| GTMRNNUT | 2020-02-10 11:19 | Sample |  |  | TP | Total Phosphorus | 0.0457 |  | <0> | mg/L | 0.005 | 0.0032 | 1 |  | 2020-02-10 16:02 | 2020-02-12 10:57 |  | 365.1 | E82502 | NELAC | ALS Environmental
| GTMRNNUT | 2020-02-10 11:19 | Field |  |  | DO | Dissolved oxygen | 7.4 |  | <0> | mg/L
| GTMRNNUT | 2020-02-10 11:19 | Field |  |  | DO_p | Dissolved oxygen, percent saturation | 91.3 |  | <0> | %
| GTMLSNUT | 2020-02-10 12:11 | Sample |  |  | CHLa_C | Chlorophyll a, Corrected (Monochromatic) | 3.7 |  | <0> | ug/L | 2.5 | 2.5 | 2.5 |  | 2020-02-10 16:02 | 2020-02-18 14:55 |  | SM 10200 H | E82502 | NELAC | ALS Environmental
| GTMLSNUT | 2020-02-10 12:11 | Sample |  |  | CHLa_UnC | Chlorophyll a, Uncorrected (Trichromatic) | 4.9 |  | <0> | ug/L | 2.5 | 2.5 | 2.5 |  | 2020-02-10 16:02 | 2020-02-18 14:55 |  | SM 10200 H | E82502 | NELAC | ALS Environmental
| GTMLSNUT | 2020-02-10 12:11 | Sample |  |  | CHLb_Tri_N | Chlorophyll b (Trichromatic) | 2.5 | U | <-4> [SBL] | ug/L | 2.5 | 2.5 | 2.5 |  | 2020-02-10 16:02 | 2020-02-18 14:55 |  | SM 10200 H | E82502 | NELAC | ALS Environmental
| GTMLSNUT | 2020-02-10 12:11 | Sample |  |  | CHLc_Tri_N | Chlorophyll c (Trichromatic) | 2.5 | U | <-4> [SBL] | ug/L | 2.5 | 2.5 | 2.5 |  | 2020-02-10 16:02 | 2020-02-18 14:55 |  | SM 10200 H | E82502 | NELAC | ALS Environmental
| GTMLSNUT | 2020-02-10 12:11 | Sample |  |  | OD664b/OD665a | OD664b/OD665a | 1.48 |  | <0> | NONE |  |  | 2.5 |  | 2020-02-10 16:02 | 2020-02-18 14:55 |  | SM 10200 H | E82502 | NELAC | ALS Environmental
| GTMLSNUT | 2020-02-10 12:11 | Sample |  |  | PHEA | Phaeophytin a | 2.5 | U | <-4> [SBL] | ug/L | 2.5 | 2.5 | 2.5 |  | 2020-02-10 16:02 | 2020-02-18 14:55 |  | SM 10200 H | E82502 | NELAC | ALS Environmental
| GTMLSNUT | 2020-02-10 12:11 | Field |  |  | ATEMP | Air temperature | 27 | converted from 80.6 F | <0> | C
| GTMLSNUT | 2020-02-10 12:11 | Field |  |  | WIND_S | Wind Speed | 2.0563 | converted from 4.6 mph | <0> | m/s
| GTMLSNUT | 2020-02-10 12:11 | Field |  |  | WIND_D | Wind Direction | N |  | <0>
| GTMLSNUT | 2020-02-10 12:11 | Field |  |  | SECCHI | Secchi Disk | 0.71 |  | <0> | m
| GTMLSNUT | 2020-02-10 12:11 | Field |  |  | WTEM | Water temperature | 18.4 |  | <0> | C
| GTMLSNUT | 2020-02-10 12:11 | Field |  |  | SpCond | Specific Conductance | 28229 |  | <0> | uS/cm
| GTMLSNUT | 2020-02-10 12:11 | Field |  |  | pH | pH | 7.93 |  | <0>
| GTMLSNUT | 2020-02-10 12:11 | Field |  |  | SALT | Salinity | 17.44 |  | <0> | ppt
| GTMLSNUT | 2020-02-10 12:11 | Field |  |  | WDEPTH | Water Depth | 0.48 |  | <0> | m
| GTMLSNUT | 2020-02-10 12:11 | Sample |  |  | FECCOL | Coliform, Fecal | 27 | B | <1> (CSM) | CFU/100mL | 9 |  | 9 |  | 2020-02-10 16:02 | 2020-02-10 17:14 |  | SM 9222 D | E82502 | NELAC | ALS Environmental
| GTMLSNUT | 2020-02-10 12:11 | Sample |  |  | ENTERO | Enterococcus | 10 | U | <-4> [SBL] | MPN/100mL | 10 |  | 10 |  | 2020-02-10 16:02 | 2020-02-10 16:52 |  | ASTM D6503-99 | E82502 | NELAC | ALS Environmental
| GTMLSNUT | 2020-02-10 12:11 | Sample |  |  | NH4F | Ammonium, Filtered | 0.06 |  | <0> | mg N/L | 0.01 | 0.005 | 1 |  | 2020-02-10 16:02 | 2020-02-20 10:52 |  | 350.1 | E82502 | NELAC | ALS Environmental
| GTMLSNUT | 2020-02-10 12:11 | Sample |  |  | TN | Total Nitrogen | 1.05 |  | <0> | mg/L | 0.5 |  | 1 |  | 2020-02-10 16:02 | NA |  | Calculation | E82502 | NELAC | ALS Environmental
| GTMLSNUT | 2020-02-10 12:11 | Sample |  |  | TKN | Total Kjeldahl Nitrogen | 1.03 |  | <0> | mg/L | 0.5 | 0.23 | 1 |  | 2020-02-10 16:02 | 2020-02-14 14:13 |  | 351.2 | E82502 | NELAC | ALS Environmental
| GTMLSNUT | 2020-02-10 12:11 | Sample |  |  | TKNF | Kjeldahl Nitrogen, Filtered | 1.12 |  | <0> | mg/L | 0.5 | 0.23 | 1 |  | 2020-02-10 16:02 | 2020-02-18 15:40 |  | 351.2 | E82502 | NELAC | ALS Environmental
| GTMLSNUT | 2020-02-10 12:11 | Sample |  |  | NO23F | Nitrate+Nitrite | 0.02 | U | <-4> [SBL] (CUF) | mg/L | 0.02 | 0.004 | 2 |  | 2020-02-10 16:02 | 2020-02-13 14:12 |  | 353.2 | E82502 | NELAC | ALS Environmental
| GTMLSNUT | 2020-02-10 12:11 | Sample |  |  | TP | Total Phosphorus | 0.0475 |  | <0> | mg/L | 0.005 | 0.0032 | 1 |  | 2020-02-10 16:02 | 2020-02-12 10:56 |  | 365.1 | E82502 | NELAC | ALS Environmental
| GTMLSNUT | 2020-02-10 12:11 | Field |  |  | DO | Dissolved oxygen | 8.67 |  | <0> | mg/L
| GTMLSNUT | 2020-02-10 12:11 | Field |  |  | DO_p | Dissolved oxygen, percent saturation | 102.7 |  | <0> | %
| GTMGL4NUT | 2020-02-10 12:27 | Field |  |  | SALT | Salinity | 16.05 |  | <0> | ppt
| GTMGL4NUT | 2020-02-10 12:27 | Field |  |  | WDEPTH | Water Depth | 1.0061 | converted from 3.3 ft | <0> | m
| GTMGL4NUT | 2020-02-10 12:27 | Sample |  |  | NH4F | Ammonium, Filtered | 0.008 |  | <1> (CUF) | mg N/L
| GTMGL4NUT | 2020-02-10 12:27 | Sample |  |  | Bromide | Bromide | 31 |  | <0> | mg Br/L | [7 empty] | EPA 300.0 Rev. 2.1 |  | NELAP | FDEP | RQ-2020-08-24-02
| GTMGL4NUT | 2020-02-10 12:27 | Sample |  |  | Fluoride | Fluoride | 0.63 |  | <0> | mg F/L
| GTMGL4NUT | 2020-02-10 12:27 | Sample |  |  | W-TOC | Organic Carbon | 14 |  | <0> | mg C/L
| GTMGL4NUT | 2020-02-10 12:27 | Sample |  |  | Alkalinity | Total Alkalinity | 97 |  | <0> | mg CaCO3/L
| GTMGL4NUT | 2020-02-10 12:27 | Sample |  |  | TSS | Total Suspended Solids | 6 | I | <0> | mg/L
| GTMGL4NUT | 2020-02-10 12:27 | Sample |  |  | Turbidity | Turbidity | 3.3 |  | <0> | NTU
| GTMGL4NUT | 2020-02-10 12:27 | Sample |  |  | CHLa_C | Chlorophyll a, Corrected (Monochromatic) | 4.1 |  | <0> | ug/L
| GTMGL4NUT | 2020-02-10 12:27 | Sample |  |  | PHEA | Phaeophytin a | 1.4 | I | <0> | ug/L
| GTMGL4NUT | 2020-02-10 12:27 | Sample |  |  | CHLa_UnC | Chlorophyll a, Uncorrected (Trichromatic) | 5.1 |  | <0> | ug/L
| GTMGL4NUT | 2020-02-10 12:27 | Sample |  |  | ENTERO | Enterococcus | 10 | U | <-4> [SBL] | MPN/100mL |  | 10 | 10 | 10 | 2020-02-10 16:02 | 2020-02-10 16:52 |  | ASTM D6503-99 | E82502 | NELAC | ALS Environmental
| GTMGL4NUT | 2020-02-10 12:27 | Sample |  |  | FECCOL | Coliform, Fecal | 7 | B | <1> (CSM) | CFU/100mL |  | 1.6 | 1.6 | 1.6 | 2020-02-10 16:02 | 2020-02-10 17:14 |  | SM9222D | E82502 | NELAC | ALS Environmental
| GTMGL4NUT | 2020-02-10 12:27 | Sample |  |  | TKN | Total Kjeldahl Nitrogen | 0.92 |  | <0> | mg N/L
| GTMGL4NUT | 2020-02-10 12:27 | Sample |  |  | TKNF | Kjeldahl Nitrogen, Filtered | 0.86 |  | <0> | mg N/L
| GTMGL4NUT | 2020-02-10 12:27 | Sample |  |  | NO23F | Nitrate+Nitrite | 0.004 | U | <-4> [SBL] (CUF) | mg N/L
| GTMGL4NUT | 2020-02-10 12:27 | Sample |  |  | TP | Total Phosphorus | 0.033 |  | <0> | mg P/L
| GTMGL4NUT | 2020-02-10 12:27 | Field |  |  | ATEMP | Air temperature | 22.7778 | converted from 73.0 F | <0> | C
| GTMGL4NUT | 2020-02-10 12:27 | Field |  |  | WIND_S | Wind Speed | 2.9504 | converted from 6.6 mph | <0> | m/s
| GTMGL4NUT | 2020-02-10 12:27 | Field |  |  | WIND_D | Wind Direction | N |  | <0>
| GTMGL4NUT | 2020-02-10 12:27 | Field |  |  | SECCHI | Secchi Disk | >1.2 |  | <0> | m
| GTMGL4NUT | 2020-02-10 12:27 | Field |  |  | WTEM | Water temperature | 18.2 |  | <0> | C
| GTMGL4NUT | 2020-02-10 12:27 | Field |  |  | SpCond | Specific Conductance | 26200 |  | <0> | uS/cm
| GTMGL4NUT | 2020-02-10 12:27 | Field |  |  | pH | pH | 7.98 |  | <0>
| GTMGL4NUT | 2020-02-10 12:27 | Field |  |  | DO | Dissolved oxygen | 9.55 |  | <0> | mg/L
| GTMGL4NUT | 2020-02-10 12:27 | Field |  |  | DO_p | Dissolved oxygen, percent saturation | 109.1 |  | <0> | %
| GTMLMNUT | 2020-02-10 12:47 | Sample |  |  | NH4F | Ammonium, Filtered | 0.016 |  | <1> (CUF) | mg N/L
| GTMLMNUT | 2020-02-10 12:47 | Sample |  |  | Bromide | Bromide | 27 |  | <0> | mg Br/L | [7 empty] | EPA 300.0 Rev. 2.1 |  | NELAP | FDEP | RQ-2020-08-24-02
| GTMLMNUT | 2020-02-10 12:47 | Sample |  |  | Fluoride | Fluoride | 0.58 |  | <0> | mg F/L
| GTMLMNUT | 2020-02-10 12:47 | Sample |  |  | CHLa_C | Chlorophyll a, Corrected (Monochromatic) | 11 |  | <0> | ug/L
| GTMLMNUT | 2020-02-10 12:47 | Sample |  |  | PHEA | Phaeophytin a | 2.2 | I | <0> | ug/L
| GTMLMNUT | 2020-02-10 12:47 | Sample |  |  | CHLa_UnC | Chlorophyll a, Uncorrected (Trichromatic) | 12 |  | <0> | ug/L
| GTMLMNUT | 2020-02-10 12:47 | Sample |  |  | ENTERO | Enterococcus | 10 | U | <-4> [SBL] | MPN/100mL |  | 10 | 10 | 10 | 2020-02-10 16:02 | 2020-02-10 16:52 |  | ASTM D6503-99
| GTMLMNUT | 2020-02-10 12:47 | Sample |  |  | FECCOL | Coliform, Fecal | 2 | U | <-4> [SBL] | CFU/100mL |  | 2 | 2 | 2 | 2020-02-10 16:02 | 2020-02-10 17:14 |  | SM9222D
| GTMLMNUT | 2020-02-10 12:47 | Sample |  |  | W-TOC | Organic Carbon | 15 |  | <0> | mg C/L
| GTMLMNUT | 2020-02-10 12:47 | Sample |  |  | Alkalinity | Total Alkalinity | 96 |  | <0> | mg CaCO3/L
| GTMLMNUT | 2020-02-10 12:47 | Sample |  |  | TSS | Total Suspended Solids | 10 |  | <0> | mg/L
| GTMLMNUT | 2020-02-10 12:47 | Sample |  |  | Turbidity | Turbidity | 7.3 |  | <0> | NTU
| GTMLMNUT | 2020-02-10 12:47 | Sample |  |  | TKN | Total Kjeldahl Nitrogen | 1.1 |  | <0> | mg N/L
| GTMLMNUT | 2020-02-10 12:47 | Sample |  |  | TKNF | Kjeldahl Nitrogen, Filtered | 1.1 |  | <0> | mg N/L
| GTMLMNUT | 2020-02-10 12:47 | Field |  |  | ATEMP | Air temperature | 23.5556 | converted from 74.4 F | <0> | C
| GTMLMNUT | 2020-02-10 12:47 | Field |  |  | WIND_S | Wind Speed | 2.0116 | converted from 4.5 mph | <0> | m/s
| GTMLMNUT | 2020-02-10 12:47 | Field |  |  | WIND_D | Wind Direction | N |  | <0>
| GTMLMNUT | 2020-02-10 12:47 | Field |  |  | SECCHI | Secchi Disk | 0.8 |  | <0> | m
| GTMLMNUT | 2020-02-10 12:47 | Field |  |  | WTEM | Water temperature | 18.7 |  | <0> | C
| GTMLMNUT | 2020-02-10 12:47 | Field |  |  | SpCond | Specific Conductance | 23117 |  | <0> | uS/cm
| GTMLMNUT | 2020-02-10 12:47 | Field |  |  | pH | pH | 7.85 |  | <0>
| GTMLMNUT | 2020-02-10 12:47 | Field |  |  | SALT | Salinity | 14.02 |  | <0> | ppt
| GTMLMNUT | 2020-02-10 12:47 | Field |  |  | WDEPTH | Water Depth | 0.94512 | converted from 3.1 ft | <0> | m
| GTMLMNUT | 2020-02-10 12:47 | Sample |  |  | NO23F | Nitrate+Nitrite | 0.01 | I | <0> (CUF) | mg N/L
| GTMLMNUT | 2020-02-10 12:47 | Sample |  |  | TP | Total Phosphorus | 0.039 |  | <0> | mg P/L
| GTMLMNUT | 2020-02-10 12:47 | Field |  |  | DO | Dissolved oxygen | 9.66 |  | <0> | mg/L
| GTMLMNUT | 2020-02-10 12:47 | Field |  |  | DO_p | Dissolved oxygen, percent saturation | 112.2 |  | <0> | %
| GTMGL2NUT | 2020-02-10 13:02 | Field |  |  | SALT | Salinity | 9.73 |  | <0> | ppt
| GTMGL2NUT | 2020-02-10 13:02 | Field |  |  | WDEPTH | Water Depth | 0.82317 | converted from 2.7 ft | <0> | m
| GTMGL2NUT | 2020-02-10 13:02 | Sample |  |  | NH4F | Ammonium, Filtered | 0.018 |  | <1> (CUF) | mg N/L
| GTMGL2NUT | 2020-02-10 13:02 | Sample |  |  | Bromide | Bromide | 18 |  | <0> | mg Br/L | [7 empty] | EPA 300.0 Rev. 2.1 |  | NELAP | FDEP | RQ-2020-08-24-02
| GTMGL2NUT | 2020-02-10 13:02 | Sample |  |  | Fluoride | Fluoride | 0.45 |  | <0> | mg F/L
| GTMGL2NUT | 2020-02-10 13:02 | Sample |  |  | W-TOC | Organic Carbon | 19 |  | <0> | mg C/L
| GTMGL2NUT | 2020-02-10 13:02 | Sample |  |  | Alkalinity | Total Alkalinity | 115 |  | <0> | mg CaCO3/L
| GTMGL2NUT | 2020-02-10 13:02 | Sample |  |  | TSS | Total Suspended Solids | 20 |  | <0> | mg/L
| GTMGL2NUT | 2020-02-10 13:02 | Sample |  |  | Turbidity | Turbidity | 9.2 |  | <0> | NTU
| GTMGL2NUT | 2020-02-10 13:02 | Sample |  |  | CHLa_C | Chlorophyll a, Corrected (Monochromatic) | 39 |  | <0> | ug/L
| GTMGL2NUT | 2020-02-10 13:02 | Sample |  |  | PHEA | Phaeophytin a | 6 |  | <0> | ug/L
| GTMGL2NUT | 2020-02-10 13:02 | Sample |  |  | CHLa_UnC | Chlorophyll a, Uncorrected (Trichromatic) | 44 |  | <0> | ug/L
| GTMGL2NUT | 2020-02-10 13:02 | Sample |  |  | ENTERO | Enterococcus | 31 |  | <0> | MPN/100mL |  | 10 | 10 | 10 | 2020-02-10 16:02 | 2020-02-10 16:52 |  | ASTM D6503-99
| GTMGL2NUT | 2020-02-10 13:02 | Sample |  |  | FECCOL | Coliform, Fecal | 2 | U | <-4> [SBL] | CFU/100mL |  | 2 | 2 | 2 | 2020-02-10 16:02 | 2020-02-10 17:14 |  | SM9222D
| GTMGL2NUT | 2020-02-10 13:02 | Sample |  |  | TKN | Total Kjeldahl Nitrogen | 1.5 |  | <0> | mg N/L
| GTMGL2NUT | 2020-02-10 13:02 | Sample |  |  | TKNF | Kjeldahl Nitrogen, Filtered | 1.2 |  | <0> | mg N/L
| GTMGL2NUT | 2020-02-10 13:02 | Field |  |  | ATEMP | Air temperature | 23.5 | converted from 74.3 F | <0> | C
| GTMGL2NUT | 2020-02-10 13:02 | Field |  |  | WIND_S | Wind Speed | 3.0845 | converted from 6.9 mph | <0> | m/s
| GTMGL2NUT | 2020-02-10 13:02 | Field |  |  | WIND_D | Wind Direction | N |  | <0>
| GTMGL2NUT | 2020-02-10 13:02 | Field |  |  | SECCHI | Secchi Disk | 0.6 |  | <0> | m
| GTMGL2NUT | 2020-02-10 13:02 | Field |  |  | WTEM | Water temperature | 19.4 |  | <0> | C
| GTMGL2NUT | 2020-02-10 13:02 | Field |  |  | SpCond | Specific Conductance | 16540 |  | <0> | uS/cm
| GTMGL2NUT | 2020-02-10 13:02 | Field |  |  | pH | pH | 7.77 |  | <0>
| GTMGL2NUT | 2020-02-10 13:02 | Field |  |  | DO | Dissolved oxygen | 9.06 |  | <0> | mg/L
| GTMGL2NUT | 2020-02-10 13:02 | Field |  |  | DO_p | Dissolved oxygen, percent saturation | 104.2 |  | <0> | %
| GTMGL2NUT | 2020-02-10 13:02 | Sample |  |  | NO23F | Nitrate+Nitrite | 0.008 | I | <0> (CUF) | mg N/L
| GTMGL2NUT | 2020-02-10 13:02 | Sample |  |  | TP | Total Phosphorus | 0.06 |  | <0> | mg P/L
| GTMGL1NUT | 2020-02-10 13:23 | Field |  |  | SALT | Salinity | 0.9 |  | <0> | ppt
| GTMGL1NUT | 2020-02-10 13:23 | Field |  |  | WDEPTH | Water Depth |  |  | <0> | m
| GTMGL1NUT | 2020-02-10 13:23 | Sample |  |  | NH4F | Ammonium, Filtered | 0.37 |  | <1> (CUF) | mg N/L
| GTMGL1NUT | 2020-02-10 13:23 | Sample |  |  | Bromide | Bromide | 1.1 |  | <0> | mg Br/L | [7 empty] | EPA 300.0 Rev. 2.1 |  | NELAP | FDEP | RQ-2020-08-24-02
| GTMGL1NUT | 2020-02-10 13:23 | Sample |  |  | Fluoride | Fluoride | 0.26 |  | <0> | mg F/L
| GTMGL1NUT | 2020-02-10 13:23 | Sample |  |  | W-TOC | Organic Carbon | 20 |  | <0> | mg C/L
| GTMGL1NUT | 2020-02-10 13:23 | Sample |  |  | Alkalinity | Total Alkalinity | 150 |  | <0> | mg CaCO3/L
| GTMGL1NUT | 2020-02-10 13:23 | Sample |  |  | TSS | Total Suspended Solids | 18 |  | <0> | mg/L
| GTMGL1NUT | 2020-02-10 13:23 | Sample |  |  | Turbidity | Turbidity | 6.9 |  | <0> | NTU
| GTMGL1NUT | 2020-02-10 13:23 | Sample |  |  | CHLa_C | Chlorophyll a, Corrected (Monochromatic) | 23 |  | <0> | ug/L
| GTMGL1NUT | 2020-02-10 13:23 | Sample |  |  | PHEA | Phaeophytin a | 7.4 |  | <0> | ug/L
| GTMGL1NUT | 2020-02-10 13:23 | Sample |  |  | CHLa_UnC | Chlorophyll a, Uncorrected (Trichromatic) | 29 |  | <0> | ug/L
| GTMGL1NUT | 2020-02-10 13:23 | Sample |  |  | ENTERO | Enterococcus | 20 |  | <0> | MPN/100mL |  | 10 | 10 | 10 | 2020-02-10 16:02 | 2020-02-10 16:52 |  | ASTM D6503-99
| GTMGL1NUT | 2020-02-10 13:23 | Sample |  |  | FECCOL | Coliform, Fecal | 10 | B | <1> (CSM) | CFU/100mL |  | 1.6 | 1.6 | 1.6 | 2020-02-10 16:02 | 2020-02-10 17:14 |  | SM9222D
| GTMGL1NUT | 2020-02-10 13:23 | Sample |  |  | TKN | Total Kjeldahl Nitrogen | 1.6 |  | <0> | mg N/L
| GTMGL1NUT | 2020-02-10 13:23 | Sample |  |  | TKNF | Kjeldahl Nitrogen, Filtered | 1.4 |  | <0> | mg N/L
| GTMGL1NUT | 2020-02-10 13:23 | Field |  |  | ATEMP | Air temperature | 23.5556 | converted from 74.4 F | <0> | C
| GTMGL1NUT | 2020-02-10 13:23 | Field |  |  | WIND_S | Wind Speed | 1.2517 | converted from 2.8 mph | <0> | m/s
| GTMGL1NUT | 2020-02-10 13:23 | Field |  |  | WIND_D | Wind Direction | N |  | <0>
| GTMGL1NUT | 2020-02-10 13:23 | Field |  |  | SECCHI | Secchi Disk |  |  | <0> | m
| GTMGL1NUT | 2020-02-10 13:23 | Field |  |  | WTEM | Water temperature | 20.5 |  | <0> | C
| GTMGL1NUT | 2020-02-10 13:23 | Field |  |  | SpCond | Specific Conductance | 1779 |  | <0> | uS/cm
| GTMGL1NUT | 2020-02-10 13:23 | Field |  |  | pH | pH | 7.67 |  | <0>
| GTMGL1NUT | 2020-02-10 13:23 | Field |  |  | DO_p | Dissolved oxygen, percent saturation | 85 |  | <0> | %
| GTMGL1NUT | 2020-02-10 13:23 | Field |  |  | DO | Dissolved oxygen | 7.6 |  | <0> | mg/L
| GTMGL1NUT | 2020-02-10 13:23 | Sample |  |  | NO23F | Nitrate+Nitrite | 0.008 | I | <0> (CUF) | mg N/L
| GTMGL1NUT | 2020-02-10 13:23 | Sample |  |  | TP | Total Phosphorus | 0.26 |  | <0> | mg P/L
| GTMMKNUT | 2020-02-10 15:20 | Field | 30.1608 | -81.3604 | ATEMP | Air temperature | 24.9 |  | <0> | C
| GTMMKNUT | 2020-02-10 15:20 | Field | 30.1608 | -81.3604 | WIND_S | Wind Speed | 1.4305 | converted from 3.2 mph | <0> | m/s
| GTMMKNUT | 2020-02-10 15:20 | Field | 30.1608 | -81.3604 | WIND_D | Wind Direction | SE |  | <0>
| GTMMKNUT | 2020-02-10 15:20 | Field | 30.1608 | -81.3604 | SECCHI | Secchi Disk | >1.2 |  | <0> | m
| GTMMKNUT | 2020-02-10 15:20 | Field | 30.1608 | -81.3604 | WTEM | Water temperature | 19.8 |  | <0> | C
| GTMMKNUT | 2020-02-10 15:20 | Field | 30.1608 | -81.3604 | SpCond | Specific Conductance | 817 |  | <0> | uS/cm
| GTMMKNUT | 2020-02-10 15:20 | Field | 30.1608 | -81.3604 | pH | pH | 8.88 |  | <0>
| GTMMKNUT | 2020-02-10 15:20 | Field | 30.1608 | -81.3604 | SALT | Salinity | 0.4 |  | <0> | ppt
| GTMMKNUT | 2020-02-10 15:20 | Field | 30.1608 | -81.3604 | WDEPTH | Water Depth |  |  | <-2> [GDM] | m
| GTMMKNUT | 2020-02-10 15:20 | Sample | 30.1608 | -81.3604 | FECCOL | Coliform, Fecal | 9 | B | <1> (CSM) | CFU/100mL | 9 |  | 9 |  | 2020-02-10 16:02 | 2020-02-10 17:14 |  | SM 9222 D | E82502 | NELAC | ALS Environmental
| GTMMKNUT | 2020-02-10 15:20 | Sample | 30.1608 | -81.3604 | ENTERO | Enterococcus | 63 |  | <0> | MPN/100mL | 10 |  | 10 |  | 2020-02-10 16:02 | 2020-02-10 16:52 |  | ASTM D6503-99 | E82502 | NELAC | ALS Environmental
| GTMMKNUT | 2020-02-10 15:20 | Sample | 30.1608 | -81.3604 | CHLa_C | Chlorophyll a, Corrected (Monochromatic) | 2.3 | U | <-4> [SBL] | ug/L | 2.3 | 2.3 | 2.22 |  | 2020-02-10 16:02 | 2020-02-18 14:55 |  | SM 10200 H | E82502 | NELAC | ALS Environmental
| GTMMKNUT | 2020-02-10 15:20 | Sample | 30.1608 | -81.3604 | CHLa_UnC | Chlorophyll a, Uncorrected (Trichromatic) | 2.7 |  | <0> | ug/L | 2.3 | 2.3 | 2.22 |  | 2020-02-10 16:02 | 2020-02-18 14:55 |  | SM 10200 H | E82502 | NELAC | ALS Environmental
| GTMMKNUT | 2020-02-10 15:20 | Sample | 30.1608 | -81.3604 | CHLb_Tri_N | Chlorophyll b (Trichromatic) | 2.3 | U | <0> | ug/L | 2.3 | 2.3 | 2.22 |  | 2020-02-10 16:02 | 2020-02-18 14:55 |  | SM 10200 H | E82502 | NELAC | ALS Environmental
| GTMMKNUT | 2020-02-10 15:20 | Sample | 30.1608 | -81.3604 | CHLc_Tri_N | Chlorophyll c (Trichromatic) | 2.3 | U | <0> | ug/L | 2.3 | 2.3 | 2.22 |  | 2020-02-10 16:02 | 2020-02-18 14:55 |  | SM 10200 H | E82502 | NELAC | ALS Environmental
| GTMMKNUT | 2020-02-10 15:20 | Sample | 30.1608 | -81.3604 | OD664b/OD665a | OD664b/OD665a | 1.23 |  | <0> | NONE |  |  | 2.22 |  | 2020-02-10 16:02 | 2020-02-18 14:55 |  | SM 10200 H | E82502 | NELAC | ALS Environmental
| GTMMKNUT | 2020-02-10 15:20 | Sample | 30.1608 | -81.3604 | PHEA | Phaeophytin a | 2.5 |  | <0> | ug/L | 2.3 | 2.3 | 2.22 |  | 2020-02-10 16:02 | 2020-02-18 14:55 |  | SM 10200 H | E82502 | NELAC | ALS Environmental
| GTMMKNUT | 2020-02-10 15:20 | Sample | 30.1608 | -81.3604 | NH4F | Ammonium, Filtered | 0.045 |  | <0> | mg N/L | 0.01 | 0.005 | 1 |  | 2020-02-10 16:02 | 2020-02-20 10:51 |  | 350.1 | E82502 | NELAC | ALS Environmental
| GTMMKNUT | 2020-02-10 15:20 | Sample | 30.1608 | -81.3604 | TN | Total Nitrogen | 0.81 |  | <0> | mg/L | 0.5 |  | 1 |  | 2020-02-10 16:02 | NA |  | Calculation | E82502 | NELAC | ALS Environmental
| GTMMKNUT | 2020-02-10 15:20 | Sample | 30.1608 | -81.3604 | TKN | Total Kjeldahl Nitrogen | 0.81 |  | <0> | mg/L | 0.5 | 0.23 | 1 |  | 2020-02-10 16:02 | 2020-02-14 14:12 |  | 351.2 | E82502 | NELAC | ALS Environmental
| GTMMKNUT | 2020-02-10 15:20 | Sample | 30.1608 | -81.3604 | TKNF | Kjeldahl Nitrogen, Filtered | 1.03 |  | <0> | mg/L | 0.5 | 0.23 | 1 |  | 2020-02-10 16:02 | 2020-02-18 15:37 |  | 351.2 | E82502 | NELAC | ALS Environmental
| GTMMKNUT | 2020-02-10 15:20 | Sample | 30.1608 | -81.3604 | NO23F | Nitrate+Nitrite | 0.01 | U | <-4> [SBL] (CUF) | mg/L | 0.01 | 0.002 | 1 |  | 2020-02-10 16:02 | 2020-02-13 14:05 |  | 353.2 | E82502 | NELAC | ALS Environmental
| GTMMKNUT | 2020-02-10 15:20 | Sample | 30.1608 | -81.3604 | TP | Total Phosphorus | 0.11 |  | <0> | mg/L | 0.005 | 0.0032 | 1 |  | 2020-02-10 16:02 | 2020-02-12 10:54 |  | 365.1 | E82502 | NELAC | ALS Environmental
| GTMMKNUT | 2020-02-10 15:20 | Field | 30.1608 | -81.3604 | DO | Dissolved oxygen | 14.99 |  | <0> | mg/L
| GTMMKNUT | 2020-02-10 15:20 | Field | 30.1608 | -81.3604 | DO_p | Dissolved oxygen, percent saturation | 163.6 | Sample site near culvert with fast moving water | <0> | %
| GTMGL1NUT | 2020-03-09 | Field |  |  | SALT | Salinity |  |  | <-2> [GDM] | ppt
| GTMGL1NUT | 2020-03-09 | Field |  |  | WDEPTH | Water Depth |  |  | <-2> [GDM] | m
| GTMGL1NUT | 2020-03-09 | Field |  |  | ATEMP | Air temperature |  |  | <-2> [GDM] | C
| GTMGL1NUT | 2020-03-09 | Field |  |  | WIND_S | Wind Speed |  |  | <-2> [GDM] | m/s
| GTMGL1NUT | 2020-03-09 | Field |  |  | WIND_D | Wind Direction |  |  | <-2> [GDM]
| GTMGL1NUT | 2020-03-09 | Field |  |  | SECCHI | Secchi Disk |  |  | <-2> [GDM] | m
| GTMGL1NUT | 2020-03-09 | Field |  |  | WTEM | Water temperature |  |  | <-2> [GDM] | C
| GTMGL1NUT | 2020-03-09 | Field |  |  | SpCond | Specific Conductance |  |  | <-2> [GDM] | uS/cm
| GTMGL1NUT | 2020-03-09 | Field |  |  | pH | pH |  |  | <-2> [GDM]
| GTMGL1NUT | 2020-03-09 | Field |  |  | DO | Dissolved oxygen |  |  | <-2> [GDM] | mg/L
| GTMGL1NUT | 2020-03-09 | Field |  |  | DO_p | Dissolved oxygen, percent saturation |  |  | <-2> [GDM] | %
| GTMGL1NUT | 2020-03-09 | Sample |  |  | FECCOL | Coliform, Fecal |  |  | <-2> [GDM] | CFU/100mL
| GTMGL1NUT | 2020-03-09 | Sample |  |  | ENTERO | Enterococcus |  |  | <-2> [GDM] | MPN/100mL
| GTMGL1NUT | 2020-03-09 | Sample |  |  | CHLa_C | Chlorophyll a, Corrected (Monochromatic) |  |  | <-2> [GDM] | ug/L
| GTMGL1NUT | 2020-03-09 | Sample |  |  | CHLa_UnC | Chlorophyll a, Uncorrected (Trichromatic) |  |  | <-2> [GDM] | ug/L
| GTMGL1NUT | 2020-03-09 | Sample |  |  | CHLb_Tri_N | Chlorophyll b (Trichromatic) |  |  | <-2> [GDM] | ug/L
| GTMGL1NUT | 2020-03-09 | Sample |  |  | CHLc_Tri_N | Chlorophyll c (Trichromatic) |  |  | <-2> [GDM] | ug/L
| GTMGL1NUT | 2020-03-09 | Sample |  |  | OD664b/OD665a | OD664b/OD665a |  |  | <-2> [GDM] | NONE
| GTMGL1NUT | 2020-03-09 | Sample |  |  | PHEA | Phaeophytin a |  |  | <-2> [GDM] | ug/L
| GTMGL1NUT | 2020-03-09 | Sample |  |  | NH4F | Ammonium, Filtered |  |  | <-2> [GDM] (CUF) | mg N/L
| GTMGL1NUT | 2020-03-09 | Sample |  |  | TN | Total Nitrogen |  |  | <-2> [GDM] | mg/L
| GTMGL1NUT | 2020-03-09 | Sample |  |  | TKN | Total Kjeldahl Nitrogen |  |  | <-2> [GDM] | mg/L
| GTMGL1NUT | 2020-03-09 | Sample |  |  | TKNF | Kjeldahl Nitrogen, Filtered |  |  | <-2> [GDM] | mg/L
| GTMGL1NUT | 2020-03-09 | Sample |  |  | NO23F | Nitrate+Nitrite |  |  | <-2> [GDM] (CUF) | mg/L
| GTMGL1NUT | 2020-03-09 | Sample |  |  | TP | Total Phosphorus |  |  | <-2> [GDM] | mg/L
| GTMGR3NUT | 2020-03-09 10:33 | Field |  |  | DO_p | Dissolved oxygen, percent saturation | 9.85 |  | <0> CDA | %
| GTMGR3NUT | 2020-03-09 10:33 | Field |  |  | SALT | Salinity | 32.36 |  | <0> | ppt
| GTMGR3NUT | 2020-03-09 10:33 | Sample |  |  | CHLa_C | Chlorophyll a, Corrected (Monochromatic) | 3.5 |  | <0> | ug/L | 2.5 | 2.5 | 2.5 |  | 2020-03-09 15:37 | 2020-03-17 13:45 |  | SM 10200 H | E82502 | NELAC | ALS Environmental
| GTMGR3NUT | 2020-03-09 10:33 | Sample |  |  | CHLa_UnC | Chlorophyll a, Uncorrected (Trichromatic) | 3.8 |  | <0> | ug/L | 2.5 | 2.5 | 2.5 |  | 2020-03-09 15:37 | 2020-03-17 13:45 |  | SM 10200 H | E82502 | NELAC | ALS Environmental
| GTMGR3NUT | 2020-03-09 10:33 | Sample |  |  | CHLb_Tri_N | Chlorophyll b (Trichromatic) | 2.5 | U | <-4> [SBL] | ug/L | 2.5 | 2.5 | 2.5 |  | 2020-03-09 15:37 | 2020-03-17 13:45 |  | SM 10200 H | E82502 | NELAC | ALS Environmental
| GTMGR3NUT | 2020-03-09 10:33 | Sample |  |  | CHLc_Tri_N | Chlorophyll c (Trichromatic) | 2.5 | U | <-4> [SBL] | ug/L | 2.5 | 2.5 | 2.5 |  | 2020-03-09 15:37 | 2020-03-17 13:45 |  | SM 10200 H | E82502 | NELAC | ALS Environmental
| GTMGR3NUT | 2020-03-09 10:33 | Sample |  |  | OD664b/OD665a | OD664b/OD665a | 1.65 |  | <0> | NONE |  |  | 2.5 |  | 2020-03-09 15:37 | 2020-03-17 13:45 |  | SM 10200 H | E82502 | NELAC | ALS Environmental
| GTMGR3NUT | 2020-03-09 10:33 | Sample |  |  | PHEA | Phaeophytin a | 2.5 | U | <-4> [SBL] | ug/L | 2.5 | 2.5 | 2.5 |  | 2020-03-09 15:37 | 2020-03-17 13:45 |  | SM 10200 H | E82502 | NELAC | ALS Environmental
| GTMGR3NUT | 2020-03-09 10:33 | Sample |  |  | NH4F | Ammonium, Filtered | 0.03 |  | <0> | mg N/L | 0.01 | 0.005 | 1 |  | 2020-03-09 15:37 | 2020-03-16 13:34 |  | 350.1 | E82502 | NELAC | ALS Environmental
| GTMGR3NUT | 2020-03-09 10:33 | Sample |  |  | FECCOL | Coliform, Fecal | 9 | B | <1> (CSM) | CFU/100mL | 9 |  | 9 |  | 2020-03-09 15:37 | 2020-03-09 17:05 |  | SM 9222 D | E82502 | NELAC | ALS Environmental
| GTMGR3NUT | 2020-03-09 10:33 | Sample |  |  | ENTERO | Enterococcus | 10 | U | <-4> [SBL] | MPN/100mL | 10 |  | 10 |  | 2020-03-09 15:37 | 2020-03-09 16:37 |  | ASTM D6503-99 | E82502 | NELAC | ALS Environmental
| GTMGR3NUT | 2020-03-09 10:33 | Sample |  |  | TKN | Total Kjeldahl Nitrogen | 0.5 | U | <-4> [SBL] | mg/L | 0.5 | 0.23 | 1 |  | 2020-03-09 15:37 | 2020-03-12 16:48 |  | 351.2 | E82502 | NELAC | ALS Environmental
| GTMGR3NUT | 2020-03-09 10:33 | Sample |  |  | TKNF | Kjeldahl Nitrogen, Filtered | 0.71 |  | <0> | mg/L | 0.5 | 0.23 | 1 |  | 2020-03-09 15:37 | 2020-03-17 18:04 |  | 351.2 | E82502 | NELAC | ALS Environmental
| GTMGR3NUT | 2020-03-09 10:33 | Sample |  |  | NO23F | Nitrate+Nitrite | 0.01 | U | <-4> [SBL] (CUF) | mg/L | 0.01 | 0.002 | 1 |  | 2020-03-09 15:37 | 2020-03-10 14:31 |  | 353.2 | E82502 | NELAC | ALS Environmental
| GTMGR3NUT | 2020-03-09 10:33 | Field |  |  | WDEPTH | Water Depth | 3.5671 | converted from 11.7 ft | <0> | m
| GTMGR3NUT | 2020-03-09 10:33 | Field |  |  | ATEMP | Air temperature | 17.6 |  | <0> | C
| GTMGR3NUT | 2020-03-09 10:33 | Field |  |  | WIND_S | Wind Speed | 4.3 |  | <0> | m/s
| GTMGR3NUT | 2020-03-09 10:33 | Field |  |  | WIND_D | Wind Direction | N |  | <0>
| GTMGR3NUT | 2020-03-09 10:33 | Field |  |  | SECCHI | Secchi Disk | 1.1 |  | <0> | m
| GTMGR3NUT | 2020-03-09 10:33 | Field |  |  | WTEM | Water temperature | 16 |  | <0> | C
| GTMGR3NUT | 2020-03-09 10:33 | Field |  |  | SpCond | Specific Conductance | 49500 |  | <0> | uS/cm
| GTMGR3NUT | 2020-03-09 10:33 | Field |  |  | pH | pH | 7.92 |  | <0>
| GTMGR3NUT | 2020-03-09 10:33 | Field |  |  | DO | Dissolved oxygen | 7.98 |  | <0> | mg/L
| GTMGR3NUT | 2020-03-09 10:33 | Sample |  |  | TP | Total Phosphorus | 0.0294 |  | <0> | mg/L | 0.005 | 0.0032 | 1 |  | 2020-03-09 15:37 | 2020-03-11 11:38 |  | 365.1 | E82502 | NELAC | ALS Environmental
| GTMGR3NUT | 2020-03-09 10:33 | Sample |  |  | TN | Total Nitrogen | 0.5 | U | <-4> [SBL] | mg/L | 0.5 |  | 1 |  | 2020-03-09 15:37 | NA |  | Calculation | E82502 | NELAC | ALS Environmental
| GTMGRNUT | 2020-03-09 10:45 | Field |  |  | DO_p | Dissolved oxygen, percent saturation | 9.72 |  | <0> CDA | %
| GTMGRNUT | 2020-03-09 10:45 | Field |  |  | SALT | Salinity | 31.37 |  | <0> | ppt
| GTMGRNUT | 2020-03-09 10:45 | Sample |  |  | CHLa_C | Chlorophyll a, Corrected (Monochromatic) | 4.1 |  | <0> | ug/L | 2.5 | 2.5 | 2.5 |  | 2020-03-09 15:37 | 2020-03-17 13:45 |  | SM 10200 H | E82502 | NELAC | ALS Environmental
| GTMGRNUT | 2020-03-09 10:45 | Sample |  |  | CHLa_UnC | Chlorophyll a, Uncorrected (Trichromatic) | 4.3 |  | <0> | ug/L | 2.5 | 2.5 | 2.5 |  | 2020-03-09 15:37 | 2020-03-17 13:45 |  | SM 10200 H | E82502 | NELAC | ALS Environmental
| GTMGRNUT | 2020-03-09 10:45 | Sample |  |  | CHLb_Tri_N | Chlorophyll b (Trichromatic) | 2.5 | U | <-4> [SBL] | ug/L | 2.5 | 2.5 | 2.5 |  | 2020-03-09 15:37 | 2020-03-17 13:45 |  | SM 10200 H | E82502 | NELAC | ALS Environmental
| GTMGRNUT | 2020-03-09 10:45 | Sample |  |  | CHLc_Tri_N | Chlorophyll c (Trichromatic) | 2.5 | U | <-4> [SBL] | ug/L | 2.5 | 2.5 | 2.5 |  | 2020-03-09 15:37 | 2020-03-17 13:45 |  | SM 10200 H | E82502 | NELAC | ALS Environmental
| GTMGRNUT | 2020-03-09 10:45 | Sample |  |  | OD664b/OD665a | OD664b/OD665a | 1.69 |  | <0> | NONE |  |  | 2.5 |  | 2020-03-09 15:37 | 2020-03-17 13:45 |  | SM 10200 H | E82502 | NELAC | ALS Environmental
| GTMGRNUT | 2020-03-09 10:45 | Sample |  |  | PHEA | Phaeophytin a | 2.5 | U | <-4> [SBL] | ug/L | 2.5 | 2.5 | 2.5 |  | 2020-03-09 15:37 | 2020-03-17 13:45 |  | SM 10200 H | E82502 | NELAC | ALS Environmental
| GTMGRNUT | 2020-03-09 10:45 | Sample |  |  | NH4F | Ammonium, Filtered | 0.047 |  | <0> | mg N/L | 0.01 | 0.005 | 1 |  | 2020-03-09 15:37 | 2020-03-16 13:27 |  | 350.1 | E82502 | NELAC | ALS Environmental
| GTMGRNUT | 2020-03-09 10:45 | Sample |  |  | FECCOL | Coliform, Fecal | 10 | U | <-4> [SBL] | CFU/100mL | 10 |  | 10 |  | 2020-03-09 15:37 | 2020-03-09 17:05 |  | SM 9222 D | E82502 | NELAC | ALS Environmental
| GTMGRNUT | 2020-03-09 10:45 | Sample |  |  | ENTERO | Enterococcus | 10 | U | <-4> [SBL] | MPN/100mL | 10 |  | 10 |  | 2020-03-09 15:37 | 2020-03-09 16:37 |  | ASTM D6503-99 | E82502 | NELAC | ALS Environmental
| GTMGRNUT | 2020-03-09 10:45 | Sample |  |  | TKN | Total Kjeldahl Nitrogen | 0.5 | U | <-4> [SBL] | mg/L | 0.5 | 0.23 | 1 |  | 2020-03-09 15:37 | 2020-03-12 16:47 |  | 351.2 | E82502 | NELAC | ALS Environmental
| GTMGRNUT | 2020-03-09 10:45 | Sample |  |  | TKNF | Kjeldahl Nitrogen, Filtered | 0.83 |  | <0> | mg/L | 0.5 | 0.23 | 1 |  | 2020-03-09 15:37 | 2020-03-17 18:03 |  | 351.2 | E82502 | NELAC | ALS Environmental
| GTMGRNUT | 2020-03-09 10:45 | Sample |  |  | NO23F | Nitrate+Nitrite | 0.01 | U | <-4> [SBL] (CUF) | mg/L | 0.01 | 0.002 | 1 |  | 2020-03-09 15:37 | 2020-03-10 14:29 |  | 353.2 | E82502 | NELAC | ALS Environmental
| GTMGRNUT | 2020-03-09 10:45 | Field |  |  | WDEPTH | Water Depth | 4.0244 | converted from 13.2 ft | <0> | m
| GTMGRNUT | 2020-03-09 10:45 | Field |  |  | ATEMP | Air temperature | 18.3 |  | <0> | C
| GTMGRNUT | 2020-03-09 10:45 | Field |  |  | WIND_S | Wind Speed | 3.8 |  | <0> | m/s
| GTMGRNUT | 2020-03-09 10:45 | Field |  |  | WIND_D | Wind Direction | N |  | <0>
| GTMGRNUT | 2020-03-09 10:45 | Field |  |  | SECCHI | Secchi Disk | 1.4 |  | <0> | m
| GTMGRNUT | 2020-03-09 10:45 | Field |  |  | WTEM | Water temperature | 16.4 |  | <0> | C
| GTMGRNUT | 2020-03-09 10:45 | Field |  |  | SpCond | Specific Conductance | 48124 |  | <0> | uS/cm
| GTMGRNUT | 2020-03-09 10:45 | Field |  |  | pH | pH | 7.93 |  | <0>
| GTMGRNUT | 2020-03-09 10:45 | Field |  |  | DO | Dissolved oxygen | 7.86 |  | <0> | mg/L
| GTMGRNUT | 2020-03-09 10:45 | Sample |  |  | TP | Total Phosphorus | 0.0261 |  | <0> | mg/L | 0.005 | 0.0032 | 1 |  | 2020-03-09 15:37 | 2020-03-11 11:31 |  | 365.1 | E82502 | NELAC | ALS Environmental
| GTMGRNUT | 2020-03-09 10:45 | Sample |  |  | TN | Total Nitrogen | 0.5 | U | <-4> [SBL] | mg/L | 0.5 |  | 1 |  | 2020-03-09 15:37 | NA |  | Calculation | E82502 | NELAC | ALS Environmental
| GTMGR1NUT | 2020-03-09 11:03 | Field |  |  | SALT | Salinity | 25.04 |  | <0> | ppt
| GTMGR1NUT | 2020-03-09 11:03 | Field |  |  | WDEPTH | Water Depth | 1.8598 | converted from 6.1 ft | <0> | m
| GTMGR1NUT | 2020-03-09 11:03 | Sample |  |  | CHLa_C | Chlorophyll a, Corrected (Monochromatic) | 6.2 |  | <0> | ug/L | 2.5 | 2.5 | 2.5 |  | 2020-03-09 15:37 | 2020-03-17 13:45 |  | SM 10200 H | E82502 | NELAC | ALS Environmental
| GTMGR1NUT | 2020-03-09 11:03 | Sample |  |  | CHLa_UnC | Chlorophyll a, Uncorrected (Trichromatic) | 7.1 |  | <0> | ug/L | 2.5 | 2.5 | 2.5 |  | 2020-03-09 15:37 | 2020-03-17 13:45 |  | SM 10200 H | E82502 | NELAC | ALS Environmental
| GTMGR1NUT | 2020-03-09 11:03 | Sample |  |  | CHLb_Tri_N | Chlorophyll b (Trichromatic) | 2.5 | U | <-4> [SBL] | ug/L | 2.5 | 2.5 | 2.5 |  | 2020-03-09 15:37 | 2020-03-17 13:45 |  | SM 10200 H | E82502 | NELAC | ALS Environmental
| GTMGR1NUT | 2020-03-09 11:03 | Sample |  |  | CHLc_Tri_N | Chlorophyll c (Trichromatic) | 2.5 | U | <-4> [SBL] | ug/L | 2.5 | 2.5 | 2.5 |  | 2020-03-09 15:37 | 2020-03-17 13:45 |  | SM 10200 H | E82502 | NELAC | ALS Environmental
| GTMGR1NUT | 2020-03-09 11:03 | Sample |  |  | OD664b/OD665a | OD664b/OD665a | 1.59 |  | <0> | NONE |  |  | 2.5 |  | 2020-03-09 15:37 | 2020-03-17 13:45 |  | SM 10200 H | E82502 | NELAC | ALS Environmental
| GTMGR1NUT | 2020-03-09 11:03 | Sample |  |  | PHEA | Phaeophytin a | 2.5 | U | <-4> [SBL] | ug/L | 2.5 | 2.5 | 2.5 |  | 2020-03-09 15:37 | 2020-03-17 13:45 |  | SM 10200 H | E82502 | NELAC | ALS Environmental
| GTMGR1NUT | 2020-03-09 11:03 | Sample |  |  | NH4F | Ammonium, Filtered | 0.232 |  | <0> | mg N/L | 0.01 | 0.005 | 1 |  | 2020-03-09 15:37 | 2020-03-16 13:35 |  | 350.1 | E82502 | NELAC | ALS Environmental
| GTMGR1NUT | 2020-03-09 11:03 | Sample |  |  | FECCOL | Coliform, Fecal | 9 | B | <1> (CSM) | CFU/100mL | 9 |  | 9 |  | 2020-03-09 15:37 | 2020-03-09 17:05 |  | SM 9222 D | E82502 | NELAC | ALS Environmental
| GTMGR1NUT | 2020-03-09 11:03 | Sample |  |  | ENTERO | Enterococcus | 10 |  | <0> | MPN/100mL | 10 |  | 10 |  | 2020-03-09 15:37 | 2020-03-09 16:37 |  | ASTM D6503-99 | E82502 | NELAC | ALS Environmental
| GTMGR1NUT | 2020-03-09 11:03 | Sample |  |  | TKN | Total Kjeldahl Nitrogen | 0.92 |  | <0> | mg/L | 0.5 | 0.23 | 1 |  | 2020-03-09 15:37 | 2020-03-12 16:49 |  | 351.2 | E82502 | NELAC | ALS Environmental
| GTMGR1NUT | 2020-03-09 11:03 | Sample |  |  | TKNF | Kjeldahl Nitrogen, Filtered | 1.3 |  | <0> | mg/L | 0.5 | 0.23 | 1 |  | 2020-03-09 15:37 | 2020-03-17 18:11 |  | 351.2 | E82502 | NELAC | ALS Environmental
| GTMGR1NUT | 2020-03-09 11:03 | Sample |  |  | NO23F | Nitrate+Nitrite | 0.033 |  | <0> (CUF) | mg/L | 0.01 | 0.002 | 1 |  | 2020-03-09 15:37 | 2020-03-10 14:15 |  | 353.2 | E82502 | NELAC | ALS Environmental
| GTMGR1NUT | 2020-03-09 11:03 | Field |  |  | ATEMP | Air temperature | 17.6 |  | <0> | C
| GTMGR1NUT | 2020-03-09 11:03 | Field |  |  | WIND_S | Wind Speed | 4.2 |  | <0> | m/s
| GTMGR1NUT | 2020-03-09 11:03 | Field |  |  | WIND_D | Wind Direction | N |  | <0>
| GTMGR1NUT | 2020-03-09 11:03 | Field |  |  | SECCHI | Secchi Disk | 1 |  | <0> | m
| GTMGR1NUT | 2020-03-09 11:03 | Field |  |  | WTEM | Water temperature | 16.5 |  | <0> | C
| GTMGR1NUT | 2020-03-09 11:03 | Field |  |  | SpCond | Specific Conductance | 39389 |  | <0> | uS/cm
| GTMGR1NUT | 2020-03-09 11:03 | Field |  |  | pH | pH | 7.78 |  | <0>
| GTMGR1NUT | 2020-03-09 11:03 | Field |  |  | DO_p | Dissolved oxygen, percent saturation | 87.5 |  | <0> | %
| GTMGR1NUT | 2020-03-09 11:03 | Field |  |  | DO | Dissolved oxygen | 7.34 |  | <0> | mg/L
| GTMGR1NUT | 2020-03-09 11:03 | Sample |  |  | TP | Total Phosphorus | 0.0415 |  | <0> | mg/L | 0.005 | 0.0032 | 1 |  | 2020-03-09 15:37 | 2020-03-11 11:39 |  | 365.1 | E82502 | NELAC | ALS Environmental
| GTMGR1NUT | 2020-03-09 11:03 | Sample |  |  | TN | Total Nitrogen | 0.95 |  | <0> | mg/L | 0.5 |  | 1 |  | 2020-03-09 15:37 | NA |  | Calculation | E82502 | NELAC | ALS Environmental
| GTMRNNUT | 2020-03-09 11:13 | Field |  |  | ATEMP | Air temperature | 26.6 | temp seems high in comparison to other readings | <0> | C
| GTMRNNUT | 2020-03-09 11:13 | Field |  |  | WIND_S | Wind Speed | 2.2 |  | <0> | m/s
| GTMRNNUT | 2020-03-09 11:13 | Field |  |  | WIND_D | Wind Direction | N |  | <0>
| GTMRNNUT | 2020-03-09 11:13 | Field |  |  | SECCHI | Secchi Disk | 0.9 |  | <0> | m
| GTMRNNUT | 2020-03-09 11:13 | Field |  |  | WTEM | Water temperature | 16.5 |  | <0> | C
| GTMRNNUT | 2020-03-09 11:13 | Field |  |  | SpCond | Specific Conductance | 38717 |  | <0> | uS/cm
| GTMRNNUT | 2020-03-09 11:13 | Field |  |  | pH | pH | 7.7 |  | <0>
| GTMRNNUT | 2020-03-09 11:13 | Field |  |  | WDEPTH | Water Depth | 1.4634 | converted from 4.8 ft | <0> | m
| GTMRNNUT | 2020-03-09 11:13 | Field |  |  | SALT | Salinity | 24.75 |  | <0> | ppt
| GTMRNNUT | 2020-03-09 11:13 | Sample |  |  | FECCOL | Coliform, Fecal | 27 | B | <1> (CSM) | CFU/100mL | 9 |  | 9 |  | 2020-03-09 15:37 | 2020-03-09 17:05 |  | SM 9222 D | E82502 | NELAC | ALS Environmental
| GTMRNNUT | 2020-03-09 11:13 | Sample |  |  | ENTERO | Enterococcus | 10 | U | <-4> [SBL] | MPN/100mL | 10 |  | 10 |  | 2020-03-09 15:37 | 2020-03-09 16:37 |  | ASTM D6503-99 | E82502 | NELAC | ALS Environmental
| GTMRNNUT | 2020-03-09 11:13 | Sample |  |  | NH4F | Ammonium, Filtered | 0.222 |  | <0> | mg N/L | 0.01 | 0.005 | 1 |  | 2020-03-09 15:37 | 2020-03-16 13:25 |  | 350.1 | E82502 | NELAC | ALS Environmental
| GTMRNNUT | 2020-03-09 11:13 | Sample |  |  | CHLa_C | Chlorophyll a, Corrected (Monochromatic) | 6.3 |  | <0> | ug/L | 4 | 4 | 4 |  | 2020-03-09 15:37 | 2020-03-17 13:45 |  | SM 10200 H | E82502 | NELAC | ALS Environmental
| GTMRNNUT | 2020-03-09 11:13 | Sample |  |  | CHLa_UnC | Chlorophyll a, Uncorrected (Trichromatic) | 7.2 |  | <0> | ug/L | 4 | 4 | 4 |  | 2020-03-09 15:37 | 2020-03-17 13:45 |  | SM 10200 H | E82502 | NELAC | ALS Environmental
| GTMRNNUT | 2020-03-09 11:13 | Sample |  |  | CHLb_Tri_N | Chlorophyll b (Trichromatic) | 4 | U | <-4> [SBL] | ug/L | 4 | 4 | 4 |  | 2020-03-09 15:37 | 2020-03-17 13:45 |  | SM 10200 H | E82502 | NELAC | ALS Environmental
| GTMRNNUT | 2020-03-09 11:13 | Sample |  |  | CHLc_Tri_N | Chlorophyll c (Trichromatic) | 4 | U | <-4> [SBL] | ug/L | 4 | 4 | 4 |  | 2020-03-09 15:37 | 2020-03-17 13:45 |  | SM 10200 H | E82502 | NELAC | ALS Environmental
| GTMRNNUT | 2020-03-09 11:13 | Sample |  |  | OD664b/OD665a | OD664b/OD665a | 1.6 |  | <0> | NONE |  |  | 4 |  | 2020-03-09 15:37 | 2020-03-17 13:45 |  | SM 10200 H | E82502 | NELAC | ALS Environmental
| GTMRNNUT | 2020-03-09 11:13 | Sample |  |  | PHEA | Phaeophytin a | 4 | U | <-4> [SBL] | ug/L | 4 | 4 | 4 |  | 2020-03-09 15:37 | 2020-03-17 13:45 |  | SM 10200 H | E82502 | NELAC | ALS Environmental
| GTMRNNUT | 2020-03-09 11:13 | Sample |  |  | TN | Total Nitrogen | 0.72 |  | <0> | mg/L | 0.5 |  | 1 |  | 2020-03-09 15:37 | NA |  | Calculation | E82502 | NELAC | ALS Environmental
| GTMRNNUT | 2020-03-09 11:13 | Sample |  |  | TKN | Total Kjeldahl Nitrogen | 0.63 |  | <0> | mg/L | 0.5 | 0.23 | 1 |  | 2020-03-09 15:37 | 2020-03-12 16:46 |  | 351.2 | E82502 | NELAC | ALS Environmental
| GTMRNNUT | 2020-03-09 11:13 | Sample |  |  | TKNF | Kjeldahl Nitrogen, Filtered | 1.33 |  | <0> | mg/L | 0.5 | 0.23 | 1 |  | 2020-03-09 15:37 | 2020-03-17 18:02 |  | 351.2 | E82502 | NELAC | ALS Environmental
| GTMRNNUT | 2020-03-09 11:13 | Sample |  |  | NO23F | Nitrate+Nitrite | 0.094 |  | <0> (CUF) | mg/L | 0.01 | 0.002 | 1 |  | 2020-03-09 15:37 | 2020-03-10 14:10 |  | 353.2 | E82502 | NELAC | ALS Environmental
| GTMRNNUT | 2020-03-09 11:13 | Sample |  |  | TP | Total Phosphorus | 0.0653 |  | <0> | mg/L | 0.005 | 0.0032 | 1 |  | 2020-03-09 15:37 | 2020-03-11 11:30 |  | 365.1 | E82502 | NELAC | ALS Environmental
| GTMRNNUT | 2020-03-09 11:13 | Field |  |  | DO_p | Dissolved oxygen, percent saturation | 85.5 |  | <0> | %
| GTMRNNUT | 2020-03-09 11:13 | Field |  |  | DO | Dissolved oxygen | 7.19 |  | <0> | mg/L
| GTMLSNUT | 2020-03-09 11:58 | Sample |  |  | CHLa_C | Chlorophyll a, Corrected (Monochromatic) | 11 |  | <0> | ug/L | 10 | 10 | 10 |  | 2020-03-09 15:37 | 2020-03-17 13:45 |  | SM 10200 H | E82502 | NELAC | ALS Environmental
| GTMLSNUT | 2020-03-09 11:58 | Sample |  |  | CHLa_UnC | Chlorophyll a, Uncorrected (Trichromatic) | 12 |  | <0> | ug/L | 10 | 10 | 10 |  | 2020-03-09 15:37 | 2020-03-17 13:45 |  | SM 10200 H | E82502 | NELAC | ALS Environmental
| GTMLSNUT | 2020-03-09 11:58 | Sample |  |  | CHLb_Tri_N | Chlorophyll b (Trichromatic) | 10 | U | <-4> [SBL] | ug/L | 10 | 10 | 10 |  | 2020-03-09 15:37 | 2020-03-17 13:45 |  | SM 10200 H | E82502 | NELAC | ALS Environmental
| GTMLSNUT | 2020-03-09 11:58 | Sample |  |  | CHLc_Tri_N | Chlorophyll c (Trichromatic) | 10 | U | <-4> [SBL] | ug/L | 10 | 10 | 10 |  | 2020-03-09 15:37 | 2020-03-17 13:45 |  | SM 10200 H | E82502 | NELAC | ALS Environmental
| GTMLSNUT | 2020-03-09 11:58 | Sample |  |  | OD664b/OD665a | OD664b/OD665a | 1.59 |  | <0> | NONE |  |  | 10 |  | 2020-03-09 15:37 | 2020-03-17 13:45 |  | SM 10200 H | E82502 | NELAC | ALS Environmental
| GTMLSNUT | 2020-03-09 11:58 | Sample |  |  | PHEA | Phaeophytin a | 10 | U | <-4> [SBL] | ug/L | 10 | 10 | 10 |  | 2020-03-09 15:37 | 2020-03-17 13:45 |  | SM 10200 H | E82502 | NELAC | ALS Environmental
| GTMLSNUT | 2020-03-09 11:58 | Sample |  |  | FECCOL | Coliform, Fecal | 10 | U | <-4> [SBL] | CFU/100mL | 10 |  | 10 |  | 2020-03-09 15:37 | 2020-03-09 17:05 |  | SM 9222 D | E82502 | NELAC | ALS Environmental
| GTMLSNUT | 2020-03-09 11:58 | Field |  |  | ATEMP | Air temperature | 20.4 |  | <0> | C
| GTMLSNUT | 2020-03-09 11:58 | Field |  |  | WIND_S | Wind Speed | 1 |  | <0> | m/s
| GTMLSNUT | 2020-03-09 11:58 | Field |  |  | WIND_D | Wind Direction | SE |  | <0>
| GTMLSNUT | 2020-03-09 11:58 | Field |  |  | SECCHI | Secchi Disk | 0.44 |  | <0> | m
| GTMLSNUT | 2020-03-09 11:58 | Field |  |  | WTEM | Water temperature | 16.9 |  | <0> | C
| GTMLSNUT | 2020-03-09 11:58 | Field |  |  | SpCond | Specific Conductance | 31262 |  | <0> | uS/cm
| GTMLSNUT | 2020-03-09 11:58 | Field |  |  | pH | pH | 7.76 |  | <0>
| GTMLSNUT | 2020-03-09 11:58 | Field |  |  | SALT | Salinity | 19.6 |  | <0> | ppt
| GTMLSNUT | 2020-03-09 11:58 | Field |  |  | WDEPTH | Water Depth | 0.3 |  | <0> | m
| GTMLSNUT | 2020-03-09 11:58 | Sample |  |  | ENTERO | Enterococcus | 10 | U | <-4> [SBL] | MPN/100mL | 10 |  | 10 |  | 2020-03-09 15:37 | 2020-03-09 16:37 |  | ASTM D6503-99 | E82502 | NELAC | ALS Environmental
| GTMLSNUT | 2020-03-09 11:58 | Sample |  |  | NH4F | Ammonium, Filtered | 0.753 |  | <0> | mg N/L | 0.01 | 0.005 | 1 |  | 2020-03-09 15:37 | 2020-03-16 13:24 |  | 350.1 | E82502 | NELAC | ALS Environmental
| GTMLSNUT | 2020-03-09 11:58 | Sample |  |  | TN | Total Nitrogen | 2.32 |  | <0> | mg/L | 0.5 |  | 1 |  | 2020-03-09 15:37 | NA |  | Calculation | E82502 | NELAC | ALS Environmental
| GTMLSNUT | 2020-03-09 11:58 | Sample |  |  | TKN | Total Kjeldahl Nitrogen | 2.23 |  | <0> | mg/L | 0.5 | 0.23 | 1 |  | 2020-03-09 15:37 | 2020-03-12 16:45 |  | 351.2 | E82502 | NELAC | ALS Environmental
| GTMLSNUT | 2020-03-09 11:58 | Sample |  |  | TKNF | Kjeldahl Nitrogen, Filtered | 2.53 |  | <0> | mg/L | 0.5 | 0.23 | 1 |  | 2020-03-09 15:37 | 2020-03-17 18:01 |  | 351.2 | E82502 | NELAC | ALS Environmental
| GTMLSNUT | 2020-03-09 11:58 | Sample |  |  | NO23F | Nitrate+Nitrite | 0.094 |  | <0> (CUF) | mg/L | 0.01 | 0.002 | 1 |  | 2020-03-09 15:37 | 2020-03-10 14:08 |  | 353.2 | E82502 | NELAC | ALS Environmental
| GTMLSNUT | 2020-03-09 11:58 | Sample |  |  | TP | Total Phosphorus | 0.065 |  | <0> | mg/L | 0.005 | 0.0032 | 1 |  | 2020-03-09 15:37 | 2020-03-11 11:29 |  | 365.1 | E82502 | NELAC | ALS Environmental
| GTMLSNUT | 2020-03-09 11:58 | Field |  |  | DO | Dissolved oxygen | 8.61 |  | <0> | mg/L
| GTMLSNUT | 2020-03-09 11:58 | Field |  |  | DO_p | Dissolved oxygen, percent saturation | 99.3 |  | <0> | %
| GTMGL4NUT | 2020-03-09 12:10 | Field |  |  | SALT | Salinity | 12.51 |  | <0> | ppt
| GTMGL4NUT | 2020-03-09 12:10 | Field |  |  | WDEPTH | Water Depth | 0.5 |  | <0> | m
| GTMGL4NUT | 2020-03-09 12:10 | Sample |  |  | CHLa_C | Chlorophyll a, Corrected (Monochromatic) | 19 |  | <0> | ug/L | 10 | 10 | 10 |  | 2020-03-09 15:37 | 2020-03-17 13:45 |  | SM 10200 H | E82502 | NELAC | ALS Environmental
| GTMGL4NUT | 2020-03-09 12:10 | Sample |  |  | CHLa_UnC | Chlorophyll a, Uncorrected (Trichromatic) | 23 |  | <0> | ug/L | 10 | 10 | 10 |  | 2020-03-09 15:37 | 2020-03-17 13:45 |  | SM 10200 H | E82502 | NELAC | ALS Environmental
| GTMGL4NUT | 2020-03-09 12:10 | Sample |  |  | CHLb_Tri_N | Chlorophyll b (Trichromatic) | 10 | U | <-4> [SBL] | ug/L | 10 | 10 | 10 |  | 2020-03-09 15:37 | 2020-03-17 13:45 |  | SM 10200 H | E82502 | NELAC | ALS Environmental
| GTMGL4NUT | 2020-03-09 12:10 | Sample |  |  | CHLc_Tri_N | Chlorophyll c (Trichromatic) | 10 | U | <-4> [SBL] | ug/L | 10 | 10 | 10 |  | 2020-03-09 15:37 | 2020-03-17 13:45 |  | SM 10200 H | E82502 | NELAC | ALS Environmental
| GTMGL4NUT | 2020-03-09 12:10 | Sample |  |  | OD664b/OD665a | OD664b/OD665a | 1.55 |  | <0> | NONE |  |  | 10 |  | 2020-03-09 15:37 | 2020-03-17 13:45 |  | SM 10200 H | E82502 | NELAC | ALS Environmental
| GTMGL4NUT | 2020-03-09 12:10 | Sample |  |  | PHEA | Phaeophytin a | 10 | U | <-4> [SBL] | ug/L | 10 | 10 | 10 |  | 2020-03-09 15:37 | 2020-03-17 13:45 |  | SM 10200 H | E82502 | NELAC | ALS Environmental
| GTMGL4NUT | 2020-03-09 12:10 | Sample |  |  | NH4F | Ammonium, Filtered | 0.892 |  | <0> | mg N/L | 0.01 | 0.005 | 1 |  | 2020-03-09 15:37 | 2020-03-16 13:36 |  | 350.1 | E82502 | NELAC | ALS Environmental
| GTMGL4NUT | 2020-03-09 12:10 | Sample |  |  | FECCOL | Coliform, Fecal | 45 | B | <1> (CSM) | CFU/100mL | 9 |  | 9 |  | 2020-03-09 15:37 | 2020-03-09 17:05 |  | SM 9222 D | E82502 | NELAC | ALS Environmental
| GTMGL4NUT | 2020-03-09 12:10 | Sample |  |  | ENTERO | Enterococcus | 10 | U | <-4> [SBL] | MPN/100mL | 10 |  | 10 |  | 2020-03-09 15:37 | 2020-03-09 16:37 |  | ASTM D6503-99 | E82502 | NELAC | ALS Environmental
| GTMGL4NUT | 2020-03-09 12:10 | Sample |  |  | TKN | Total Kjeldahl Nitrogen | 3.52 |  | <0> | mg/L | 0.5 | 0.23 | 1 |  | 2020-03-09 15:37 | 2020-03-12 16:50 |  | 351.2 | E82502 | NELAC | ALS Environmental
| GTMGL4NUT | 2020-03-09 12:10 | Sample |  |  | TKNF | Kjeldahl Nitrogen, Filtered | 2.71 |  | <0> | mg/L | 0.5 | 0.23 | 1 |  | 2020-03-09 15:37 | 2020-03-17 18:12 |  | 351.2 | E82502 | NELAC | ALS Environmental
| GTMGL4NUT | 2020-03-09 12:10 | Sample |  |  | NO23F | Nitrate+Nitrite | 0.107 |  | <0> (CUF) | mg/L | 0.01 | 0.002 | 1 |  | 2020-03-09 15:37 | 2020-03-10 14:19 |  | 353.2 | E82502 | NELAC | ALS Environmental
| GTMGL4NUT | 2020-03-09 12:10 | Field |  |  | ATEMP | Air temperature | 19.4 |  | <0> | C
| GTMGL4NUT | 2020-03-09 12:10 | Field |  |  | WIND_S | Wind Speed | 3.1 |  | <0> | m/s
| GTMGL4NUT | 2020-03-09 12:10 | Field |  |  | WIND_D | Wind Direction | SSE |  | <0>
| GTMGL4NUT | 2020-03-09 12:10 | Field |  |  | SECCHI | Secchi Disk | 0.35 |  | <0> | m
| GTMGL4NUT | 2020-03-09 12:10 | Field |  |  | WTEM | Water temperature | 16.3 |  | <0> | C
| GTMGL4NUT | 2020-03-09 12:10 | Field |  |  | SpCond | Specific Conductance | 20805 |  | <0> | uS/cm
| GTMGL4NUT | 2020-03-09 12:10 | Field |  |  | pH | pH | 7.94 |  | <0>
| GTMGL4NUT | 2020-03-09 12:10 | Field |  |  | DO | Dissolved oxygen | 9.06 |  | <0> | mg/L
| GTMGL4NUT | 2020-03-09 12:10 | Field |  |  | DO_p | Dissolved oxygen, percent saturation | 99.5 |  | <0> | %
| GTMGL4NUT | 2020-03-09 12:10 | Sample |  |  | TP | Total Phosphorus | 0.0913 |  | <0> | mg/L | 0.005 | 0.0032 | 1 |  | 2020-03-09 15:37 | 2020-03-11 11:41 |  | 365.1 | E82502 | NELAC | ALS Environmental
| GTMGL4NUT | 2020-03-09 12:10 | Sample |  |  | TN | Total Nitrogen | 3.62 |  | <0> | mg/L | 0.5 |  | 1 |  | 2020-03-09 15:37 | NA |  | Calculation | E82502 | NELAC | ALS Environmental
| GTMLMNUT | 2020-03-09 12:30 | Sample |  |  | CHLa_C | Chlorophyll a, Corrected (Monochromatic) | 40 |  | <0> | ug/L | 20 | 20 | 20 |  | 2020-03-09 15:37 | 2020-03-17 13:45 |  | SM 10200 H | E82502 | NELAC | ALS Environmental
| GTMLMNUT | 2020-03-09 12:30 | Sample |  |  | CHLa_UnC | Chlorophyll a, Uncorrected (Trichromatic) | 68 |  | <0> | ug/L | 20 | 20 | 20 |  | 2020-03-09 15:37 | 2020-03-17 13:45 |  | SM 10200 H | E82502 | NELAC | ALS Environmental
| GTMLMNUT | 2020-03-09 12:30 | Sample |  |  | CHLb_Tri_N | Chlorophyll b (Trichromatic) | 20 | U | <-4> [SBL] | ug/L | 20 | 20 | 20 |  | 2020-03-09 15:37 | 2020-03-17 13:45 |  | SM 10200 H | E82502 | NELAC | ALS Environmental
| GTMLMNUT | 2020-03-09 12:30 | Sample |  |  | CHLc_Tri_N | Chlorophyll c (Trichromatic) | 20 | U | <-4> [SBL] | ug/L | 20 | 20 | 20 |  | 2020-03-09 15:37 | 2020-03-17 13:45 |  | SM 10200 H | E82502 | NELAC | ALS Environmental
| GTMLMNUT | 2020-03-09 12:30 | Sample |  |  | OD664b/OD665a | OD664b/OD665a | 1.34 |  | <0> | NONE |  |  | 20 |  | 2020-03-09 15:37 | 2020-03-17 13:45 |  | SM 10200 H | E82502 | NELAC | ALS Environmental
| GTMLMNUT | 2020-03-09 12:30 | Sample |  |  | PHEA | Phaeophytin a | 43 |  | <0> | ug/L | 20 | 20 | 20 |  | 2020-03-09 15:37 | 2020-03-17 13:45 |  | SM 10200 H | E82502 | NELAC | ALS Environmental
| GTMLMNUT | 2020-03-09 12:30 | Sample |  |  | NH4F | Ammonium, Filtered | 1.02 |  | <0> | mg N/L | 0.01 | 0.005 | 1 |  | 2020-03-09 15:37 | 2020-03-16 13:23 |  | 350.1 | E82502 | NELAC | ALS Environmental
| GTMLMNUT | 2020-03-09 12:30 | Sample |  |  | FECCOL | Coliform, Fecal | 10 | U | <-4> [SBL] | CFU/100mL | 10 |  | 10 |  | 2020-03-09 15:37 | 2020-03-09 17:05 |  | SM 9222 D | E82502 | NELAC | ALS Environmental
| GTMLMNUT | 2020-03-09 12:30 | Sample |  |  | ENTERO | Enterococcus | 10 | U | <-4> [SBL] | MPN/100mL | 10 |  | 10 |  | 2020-03-09 15:37 | 2020-03-09 16:37 |  | ASTM D6503-99 | E82502 | NELAC | ALS Environmental
| GTMLMNUT | 2020-03-09 12:30 | Sample |  |  | TKN | Total Kjeldahl Nitrogen | 4.63 |  | <0> | mg/L | 0.5 | 0.23 | 1 |  | 2020-03-09 15:37 | 2020-03-12 16:43 |  | 351.2 | E82502 | NELAC | ALS Environmental
| GTMLMNUT | 2020-03-09 12:30 | Sample |  |  | TKNF | Kjeldahl Nitrogen, Filtered | 3.24 |  | <0> | mg/L | 0.5 | 0.23 | 1 |  | 2020-03-09 15:37 | 2020-03-17 18:00 |  | 351.2 | E82502 | NELAC | ALS Environmental
| GTMLMNUT | 2020-03-09 12:30 | Sample |  |  | NO23F | Nitrate+Nitrite | 0.098 |  | <0> (CUF) | mg/L | 0.01 | 0.002 | 1 |  | 2020-03-09 15:37 | 2020-03-10 14:28 |  | 353.2 | E82502 | NELAC | ALS Environmental
| GTMLMNUT | 2020-03-09 12:30 | Field |  |  | ATEMP | Air temperature | 15.5 | temp seems low in comparison to other readings and time of day | <1> (CSM) | C
| GTMLMNUT | 2020-03-09 12:30 | Field |  |  | WIND_S | Wind Speed | 8.6 |  | <0> | m/s
| GTMLMNUT | 2020-03-09 12:30 | Field |  |  | WIND_D | Wind Direction | SSE |  | <0>
| GTMLMNUT | 2020-03-09 12:30 | Field |  |  | SECCHI | Secchi Disk | 0.1 |  | <0> | m
| GTMLMNUT | 2020-03-09 12:30 | Field |  |  | WTEM | Water temperature | 18 |  | <0> | C
| GTMLMNUT | 2020-03-09 12:30 | Field |  |  | SpCond | Specific Conductance | 17007 |  | <0> | uS/cm
| GTMLMNUT | 2020-03-09 12:30 | Field |  |  | pH | pH | 7.97 |  | <0>
| GTMLMNUT | 2020-03-09 12:30 | Field |  |  | SALT | Salinity | 10.04 |  | <0> | ppt
| GTMLMNUT | 2020-03-09 12:30 | Field |  |  | WDEPTH | Water Depth | 0.45 |  | <0> | m
| GTMLMNUT | 2020-03-09 12:30 | Sample |  |  | TN | Total Nitrogen | 4.72 |  | <0> | mg/L | 0.5 |  | 1 |  | 2020-03-09 15:37 | NA |  | Calculation | E82502 | NELAC | ALS Environmental
| GTMLMNUT | 2020-03-09 12:30 | Sample |  |  | TP | Total Phosphorus | 0.0722 |  | <0> | mg/L | 0.005 | 0.0032 | 1 |  | 2020-03-09 15:37 | 2020-03-11 11:27 |  | 365.1 | E82502 | NELAC | ALS Environmental
| GTMLMNUT | 2020-03-09 12:30 | Field |  |  | DO_p | Dissolved oxygen, percent saturation | 96.7 |  | <0> | %
| GTMLMNUT | 2020-03-09 12:30 | Field |  |  | DO | Dissolved oxygen | 8.61 |  | <0> | mg/L
| GTMGL2NUT | 2020-03-09 12:45 | Field |  |  | SALT | Salinity | 1.01 |  | <0> | ppt
| GTMGL2NUT | 2020-03-09 12:45 | Field |  |  | WDEPTH | Water Depth | 0.3 |  | <0> | m
| GTMGL2NUT | 2020-03-09 12:45 | Sample |  |  | CHLa_C | Chlorophyll a, Corrected (Monochromatic) | 146 |  | <0> | ug/L | 20 | 20 | 20 |  | 2020-03-09 15:37 | 2020-03-17 13:45 |  | SM 10200 H | E82502 | NELAC | ALS Environmental
| GTMGL2NUT | 2020-03-09 12:45 | Sample |  |  | CHLa_UnC | Chlorophyll a, Uncorrected (Trichromatic) | 180 |  | <0> | ug/L | 20 | 20 | 20 |  | 2020-03-09 15:37 | 2020-03-17 13:45 |  | SM 10200 H | E82502 | NELAC | ALS Environmental
| GTMGL2NUT | 2020-03-09 12:45 | Sample |  |  | CHLb_Tri_N | Chlorophyll b (Trichromatic) | 20 | U | <-4> [SBL] | ug/L | 20 | 20 | 20 |  | 2020-03-09 15:37 | 2020-03-17 13:45 |  | SM 10200 H | E82502 | NELAC | ALS Environmental
| GTMGL2NUT | 2020-03-09 12:45 | Sample |  |  | CHLc_Tri_N | Chlorophyll c (Trichromatic) | 20 | U | <-4> [SBL] | ug/L | 20 | 20 | 20 |  | 2020-03-09 15:37 | 2020-03-17 13:45 |  | SM 10200 H | E82502 | NELAC | ALS Environmental
| GTMGL2NUT | 2020-03-09 12:45 | Sample |  |  | OD664b/OD665a | OD664b/OD665a | 1.53 |  | <0> | NONE |  |  | 20 |  | 2020-03-09 15:37 | 2020-03-17 13:45 |  | SM 10200 H | E82502 | NELAC | ALS Environmental
| GTMGL2NUT | 2020-03-09 12:45 | Sample |  |  | PHEA | Phaeophytin a | 47 |  | <0> | ug/L | 20 | 20 | 20 |  | 2020-03-09 15:37 | 2020-03-17 13:45 |  | SM 10200 H | E82502 | NELAC | ALS Environmental
| GTMGL2NUT | 2020-03-09 12:45 | Sample |  |  | NH4F | Ammonium, Filtered | 1.33 |  | <0> | mg N/L | 0.01 | 0.005 | 1 |  | 2020-03-09 15:37 | 2020-03-16 13:37 |  | 350.1 | E82502 | NELAC | ALS Environmental
| GTMGL2NUT | 2020-03-09 12:45 | Sample |  |  | FECCOL | Coliform, Fecal | 260 |  | <0> | CFU/100mL | 10 |  | 10 |  | 2020-03-09 15:37 | 2020-03-09 17:05 |  | SM 9222 D | E82502 | NELAC | ALS Environmental
| GTMGL2NUT | 2020-03-09 12:45 | Sample |  |  | ENTERO | Enterococcus | 169 |  | <0> | MPN/100mL | 10 |  | 10 |  | 2020-03-09 15:37 | 2020-03-09 16:37 |  | ASTM D6503-99 | E82502 | NELAC | ALS Environmental
| GTMGL2NUT | 2020-03-09 12:45 | Sample |  |  | TKN | Total Kjeldahl Nitrogen | 6.75 |  | <0> | mg/L | 0.5 | 0.23 | 1 |  | 2020-03-09 15:37 | 2020-03-12 16:51 |  | 351.2 | E82502 | NELAC | ALS Environmental
| GTMGL2NUT | 2020-03-09 12:45 | Sample |  |  | TKNF | Kjeldahl Nitrogen, Filtered | 3.56 |  | <0> | mg/L | 0.5 | 0.23 | 1 |  | 2020-03-09 15:37 | 2020-03-17 18:13 |  | 351.2 | E82502 | NELAC | ALS Environmental
| GTMGL2NUT | 2020-03-09 12:45 | Sample |  |  | NO23F | Nitrate+Nitrite | 0.014 |  | <0> (CUF) | mg/L | 0.01 | 0.002 | 1 |  | 2020-03-09 15:37 | 2020-03-10 14:25 |  | 353.2 | E82502 | NELAC | ALS Environmental
| GTMGL2NUT | 2020-03-09 12:45 | Field |  |  | ATEMP | Air temperature | 20.1 |  | <0> | C
| GTMGL2NUT | 2020-03-09 12:45 | Field |  |  | WIND_S | Wind Speed | 3.8 |  | <0> | m/s
| GTMGL2NUT | 2020-03-09 12:45 | Field |  |  | WIND_D | Wind Direction |  |  | <0>
| GTMGL2NUT | 2020-03-09 12:45 | Field |  |  | SECCHI | Secchi Disk | 0.05 |  | <0> | m
| GTMGL2NUT | 2020-03-09 12:45 | Field |  |  | WTEM | Water temperature | 20.4 |  | <0> | C
| GTMGL2NUT | 2020-03-09 12:45 | Field |  |  | SpCond | Specific Conductance | 1976 |  | <0> | uS/cm
| GTMGL2NUT | 2020-03-09 12:45 | Field |  |  | pH | pH | 8.36 |  | <0>
| GTMGL2NUT | 2020-03-09 12:45 | Field |  |  | DO_p | Dissolved oxygen, percent saturation | 105.1 |  | <0> | %
| GTMGL2NUT | 2020-03-09 12:45 | Field |  |  | DO | Dissolved oxygen | 9.42 |  | <0> | mg/L
| GTMGL2NUT | 2020-03-09 12:45 | Sample |  |  | TP | Total Phosphorus | 0.663 |  | <0> | mg/L | 0.005 | 0.0032 | 1 |  | 2020-03-09 15:37 | 2020-03-11 11:42 |  | 365.1 | E82502 | NELAC | ALS Environmental
| GTMGL2NUT | 2020-03-09 12:45 | Sample |  |  | TN | Total Nitrogen | 6.76 |  | <0> | mg/L | 0.5 |  | 1 |  | 2020-03-09 15:37 | NA |  | Calculation | E82502 | NELAC | ALS Environmental
| GTMMKNUT | 2020-03-09 14:56 | Field | 30.1608 | -81.3604 | ATEMP | Air temperature | 22.3 |  | <0> | C
| GTMMKNUT | 2020-03-09 14:56 | Field | 30.1608 | -81.3604 | WIND_S | Wind Speed | 0.9 |  | <0> | m/s
| GTMMKNUT | 2020-03-09 14:56 | Field | 30.1608 | -81.3604 | WIND_D | Wind Direction |  |  | <0>
| GTMMKNUT | 2020-03-09 14:56 | Field | 30.1608 | -81.3604 | SECCHI | Secchi Disk | >1.2 |  | <0> | m
| GTMMKNUT | 2020-03-09 14:56 | Field | 30.1608 | -81.3604 | WTEM | Water temperature | 18.3 |  | <0> | C
| GTMMKNUT | 2020-03-09 14:56 | Field | 30.1608 | -81.3604 | SpCond | Specific Conductance | 852 |  | <0> | uS/cm
| GTMMKNUT | 2020-03-09 14:56 | Field | 30.1608 | -81.3604 | pH | pH | 8.75 |  | <0>
| GTMMKNUT | 2020-03-09 14:56 | Field | 30.1608 | -81.3604 | SALT | Salinity | 0.42 |  | <0> | ppt
| GTMMKNUT | 2020-03-09 14:56 | Field | 30.1608 | -81.3604 | WDEPTH | Water Depth |  |  | <-2> [GDM] | m
| GTMMKNUT | 2020-03-09 14:56 | Sample | 30.1608 | -81.3604 | FECCOL | Coliform, Fecal | 54 | B | <1> (CSM) | CFU/100mL | 9 |  | 9 |  | 2020-03-09 15:37 | 2020-03-09 17:05 |  | SM 9222 D | E82502 | NELAC | ALS Environmental
| GTMMKNUT | 2020-03-09 14:56 | Sample | 30.1608 | -81.3604 | ENTERO | Enterococcus | 10 | U | <-4> [SBL] | MPN/100mL | 10 |  | 10 |  | 2020-03-09 15:37 | 2020-03-09 16:37 |  | ASTM D6503-99 | E82502 | NELAC | ALS Environmental
| GTMMKNUT | 2020-03-09 14:56 | Sample | 30.1608 | -81.3604 | CHLa_C | Chlorophyll a, Corrected (Monochromatic) | 3.4 | U | <-4> [SBL] | ug/L | 3.4 | 3.4 | 3.33 |  | 2020-03-09 15:37 | 2020-03-17 13:45 |  | SM 10200 H | E82502 | NELAC | ALS Environmental
| GTMMKNUT | 2020-03-09 14:56 | Sample | 30.1608 | -81.3604 | CHLa_UnC | Chlorophyll a, Uncorrected (Trichromatic) | 3.4 | U | <-4> [SBL] | ug/L | 3.4 | 3.4 | 3.33 |  | 2020-03-09 15:37 | 2020-03-17 13:45 |  | SM 10200 H | E82502 | NELAC | ALS Environmental
| GTMMKNUT | 2020-03-09 14:56 | Sample | 30.1608 | -81.3604 | CHLb_Tri_N | Chlorophyll b (Trichromatic) | 3.4 | U | <-4> [SBL] | ug/L | 3.4 | 3.4 | 3.33 |  | 2020-03-09 15:37 | 2020-03-17 13:45 |  | SM 10200 H | E82502 | NELAC | ALS Environmental
| GTMMKNUT | 2020-03-09 14:56 | Sample | 30.1608 | -81.3604 | CHLc_Tri_N | Chlorophyll c (Trichromatic) | 3.4 | U | <-4> [SBL] | ug/L | 3.4 | 3.4 | 3.33 |  | 2020-03-09 15:37 | 2020-03-17 13:45 |  | SM 10200 H | E82502 | NELAC | ALS Environmental
| GTMMKNUT | 2020-03-09 14:56 | Sample | 30.1608 | -81.3604 | OD664b/OD665a | OD664b/OD665a | 1.34 |  | <0> | NONE |  |  | 3.33 |  | 2020-03-09 15:37 | 2020-03-17 13:45 |  | SM 10200 H | E82502 | NELAC | ALS Environmental
| GTMMKNUT | 2020-03-09 14:56 | Sample | 30.1608 | -81.3604 | PHEA | Phaeophytin a | 3.4 | U | <-4> [SBL] | ug/L | 3.4 | 3.4 | 3.33 |  | 2020-03-09 15:37 | 2020-03-17 13:45 |  | SM 10200 H | E82502 | NELAC | ALS Environmental
| GTMMKNUT | 2020-03-09 14:56 | Sample | 30.1608 | -81.3604 | NH4F | Ammonium, Filtered | 0.032 |  | <0> | mg N/L | 0.01 | 0.005 | 1 |  | 2020-03-09 15:37 | 2020-03-16 13:20 |  | 350.1 | E82502 | NELAC | ALS Environmental
| GTMMKNUT | 2020-03-09 14:56 | Sample | 30.1608 | -81.3604 | TN | Total Nitrogen | 1.05 |  | <0> | mg/L | 0.5 |  | 1 |  | 2020-03-09 15:37 | NA |  | Calculation | E82502 | NELAC | ALS Environmental
| GTMMKNUT | 2020-03-09 14:56 | Sample | 30.1608 | -81.3604 | TKN | Total Kjeldahl Nitrogen | 1.05 |  | <0> | mg/L | 0.5 | 0.23 | 1 |  | 2020-03-09 15:37 | 2020-03-12 16:42 |  | 351.2 | E82502 | NELAC | ALS Environmental
| GTMMKNUT | 2020-03-09 14:56 | Sample | 30.1608 | -81.3604 | TKNF | Kjeldahl Nitrogen, Filtered | 1.46 |  | <0> | mg/L | 0.5 | 0.23 | 1 |  | 2020-03-09 15:37 | 2020-03-17 17:56 |  | 351.2 | E82502 | NELAC | ALS Environmental
| GTMMKNUT | 2020-03-09 14:56 | Sample | 30.1608 | -81.3604 | NO23F | Nitrate+Nitrite | 0.01 | U | <-4> [SBL] (CUF) | mg/L | 0.01 | 0.002 | 1 |  | 2020-03-09 15:37 | 2020-03-10 14:01 |  | 353.2 | E82502 | NELAC | ALS Environmental
| GTMMKNUT | 2020-03-09 14:56 | Sample | 30.1608 | -81.3604 | TP | Total Phosphorus | 0.0746 |  | <0> | mg/L | 0.005 | 0.0032 | 1 |  | 2020-03-09 15:37 | 2020-03-11 11:23 |  | 365.1 | E82502 | NELAC | ALS Environmental
| GTMMKNUT | 2020-03-09 14:56 | Field | 30.1608 | -81.3604 | DO | Dissolved oxygen | 13.59 |  | <0> | mg/L
| GTMMKNUT | 2020-03-09 14:56 | Field | 30.1608 | -81.3604 | DO_p | Dissolved oxygen, percent saturation | 143.8 | Sample site near culvert with fast moving water | <0> | %
| GTMGR3NUT | 2020-04-21 09:33 | Field |  |  | SALT | Salinity | 32.46 |  | <0> | ppt
| GTMGR3NUT | 2020-04-21 09:33 | Field |  |  | WDEPTH | Water Depth | 3.2622 | converted from 10.7 ft | <0> | m
| GTMGR3NUT | 2020-04-21 09:33 | Sample |  |  | PO4F | Orthophosphate, Filtered | 2 | U | <-4> [SBL] | mg/L | 10 | 2 | 100 |  | 2020-04-21 16:51 | 2020-04-23 03:02 |  | 300 | E82502 | NELAC | ALS Environmental
| GTMGR3NUT | 2020-04-21 09:33 | Sample |  |  | CHLa_C | Chlorophyll a, Corrected (Monochromatic) | 4.1 |  | <0> | ug/L | 2 | 2 | 2 |  | 2020-04-21 16:51 | 2020-04-29 19:20 |  | SM 10200 H | E82502 | NELAC | ALS Environmental
| GTMGR3NUT | 2020-04-21 09:33 | Sample |  |  | CHLa_UnC | Chlorophyll a, Uncorrected (Trichromatic) | 4.8 |  | <0> | ug/L | 2 | 2 | 2 |  | 2020-04-21 16:51 | 2020-04-29 19:20 |  | SM 10200 H | E82502 | NELAC | ALS Environmental
| GTMGR3NUT | 2020-04-21 09:33 | Sample |  |  | CHLb_Tri_N | Chlorophyll b (Trichromatic) | 2 | U | <-4> [SBL] | ug/L | 2 | 2 | 2 |  | 2020-04-21 16:51 | 2020-04-29 19:20 |  | SM 10200 H | E82502 | NELAC | ALS Environmental
| GTMGR3NUT | 2020-04-21 09:33 | Sample |  |  | CHLc_Tri_N | Chlorophyll c (Trichromatic) | 2 | U | <-4> [SBL] | ug/L | 2 | 2 | 2 |  | 2020-04-21 16:51 | 2020-04-29 19:20 |  | SM 10200 H | E82502 | NELAC | ALS Environmental
| GTMGR3NUT | 2020-04-21 09:33 | Sample |  |  | OD664b/OD665a | OD664b/OD665a | 1.58 |  | <0> | NONE |  |  | 2 |  | 2020-04-21 16:51 | 2020-04-29 19:20 |  | SM 10200 H | E82502 | NELAC | ALS Environmental
| GTMGR3NUT | 2020-04-21 09:33 | Sample |  |  | PHEA | Phaeophytin a | 2 | U | <-4> [SBL] | ug/L | 2 | 2 | 2 |  | 2020-04-21 16:51 | 2020-04-29 19:20 |  | SM 10200 H | E82502 | NELAC | ALS Environmental
| GTMGR3NUT | 2020-04-21 09:33 | Sample |  |  | NH4F | Ammonium, Filtered | 0.055 |  | <0> | mg N/L | 0.01 | 0.005 | 1 |  | 2020-04-21 16:51 | 2020-04-27 13:13 |  | 350.1 | E82502 | NELAC | ALS Environmental
| GTMGR3NUT | 2020-04-21 09:33 | Sample |  |  | FECCOL | Coliform, Fecal | 10 | U | <-4> [SBL] | CFU/100mL | 10 |  | 10 |  | 2020-04-21 16:51 | 2020-04-21 17:10 |  | SM 9222 D | E82502 | NELAC | ALS Environmental
| GTMGR3NUT | 2020-04-21 09:33 | Sample |  |  | ENTERO | Enterococcus | 10 |  | <0> | MPN/100mL | 10 |  | 10 |  | 2020-04-21 16:51 | 2020-04-21 16:43 |  | ASTM D6503-99 | E82502 | NELAC | ALS Environmental
| GTMGR3NUT | 2020-04-21 09:33 | Sample |  |  | Cu | Copper | 3 | U | <-4> [SBL] | ug/L | 20 | 3 | 20 |  | 2020-04-21 16:51 | 2020-04-29 01:03 |  | 6020B | E82502 | NELAC | ALS Environmental
| GTMGR3NUT | 2020-04-21 09:33 | Sample |  |  | TKN | Total Kjeldahl Nitrogen | 0.68 |  | <0> | mg/L | 0.5 | 0.23 | 1 |  | 2020-04-21 16:51 | 2020-04-28 11:15 |  | 351.2 | E82502 | NELAC | ALS Environmental
| GTMGR3NUT | 2020-04-21 09:33 | Sample |  |  | TKNF | Kjeldahl Nitrogen, Filtered | 0.6 |  | <0> | mg/L | 0.5 | 0.23 | 1 |  | 2020-04-21 16:51 | 2020-04-28 11:52 |  | 351.2 | E82502 | NELAC | ALS Environmental
| GTMGR3NUT | 2020-04-21 09:33 | Sample |  |  | NO23F | Nitrate+Nitrite | 0.016 |  | <0> (CUF) | mg/L | 0.01 | 0.002 | 1 |  | 2020-04-21 16:51 | 2020-04-29 11:29 |  | 353.2 | E82502 | NELAC | ALS Environmental
| GTMGR3NUT | 2020-04-21 09:33 | Sample |  |  | TP | Total Phosphorus | 0.026 |  | <0> | mg/L | 0.005 | 0.0032 | 1 |  | 2020-04-21 16:51 | 2020-04-24 12:21 |  | 365.1 | E82502 | NELAC | ALS Environmental
| GTMGR3NUT | 2020-04-21 09:33 | Field |  |  | ATEMP | Air temperature | 22.3 |  | <0> | C
| GTMGR3NUT | 2020-04-21 09:33 | Field |  |  | WIND_S | Wind Speed | 1.5 |  | <0> | m/s
| GTMGR3NUT | 2020-04-21 09:33 | Field |  |  | WIND_D | Wind Direction | N |  | <0>
| GTMGR3NUT | 2020-04-21 09:33 | Field |  |  | SECCHI | Secchi Disk | 1.3 |  | <0> | m
| GTMGR3NUT | 2020-04-21 09:33 | Field |  |  | WTEM | Water temperature | 22.8 |  | <0> | C
| GTMGR3NUT | 2020-04-21 09:33 | Field |  |  | SpCond | Specific Conductance | 49567 |  | <0> | uS/cm
| GTMGR3NUT | 2020-04-21 09:33 | Field |  |  | pH | pH | 7.77 |  | <0>
| GTMGR3NUT | 2020-04-21 09:33 | Field |  |  | DO | Dissolved oxygen | 6.39 |  | <0> | mg/L
| GTMGR3NUT | 2020-04-21 09:33 | Field |  |  | DO_p | Dissolved oxygen, percent saturation | 89.5 |  | <0> | %
| GTMGR3NUT | 2020-04-21 09:33 | Sample |  |  | TN | Total Nitrogen | 0.69 |  | <0> | mg/L | 0.5 |  | 1 |  | 2020-04-21 16:51 | NA |  | Calculation | E82502 | NELAC | ALS Environmental
| GTMGRNUT | 2020-04-21 09:48 | Field |  |  | SALT | Salinity | 32.12 |  | <0> | ppt
| GTMGRNUT | 2020-04-21 09:48 | Field |  |  | WDEPTH | Water Depth | 4.4817 | converted from 14.7 ft | <0> | m
| GTMGRNUT | 2020-04-21 09:48 | Sample |  |  | PO4F | Orthophosphate, Filtered | 2 | U | <-4> [SBL] | mg/L | 10 | 2 | 100 |  | 2020-04-21 16:51 | 2020-04-23 11:25 |  | 300 | E82502 | NELAC | ALS Environmental
| GTMGRNUT | 2020-04-21 09:48 | Sample |  |  | CHLa_C | Chlorophyll a, Corrected (Monochromatic) | 4.8 |  | <0> | ug/L | 2.9 | 2.9 | 2.86 |  | 2020-04-21 16:51 | 2020-04-29 19:20 |  | SM 10200 H | E82502 | NELAC | ALS Environmental
| GTMGRNUT | 2020-04-21 09:48 | Sample |  |  | CHLa_UnC | Chlorophyll a, Uncorrected (Trichromatic) | 5.5 |  | <0> | ug/L | 2.9 | 2.9 | 2.86 |  | 2020-04-21 16:51 | 2020-04-29 19:20 |  | SM 10200 H | E82502 | NELAC | ALS Environmental
| GTMGRNUT | 2020-04-21 09:48 | Sample |  |  | CHLb_Tri_N | Chlorophyll b (Trichromatic) | 2.9 | U | <-4> [SBL] | ug/L | 2.9 | 2.9 | 2.86 |  | 2020-04-21 16:51 | 2020-04-29 19:20 |  | SM 10200 H | E82502 | NELAC | ALS Environmental
| GTMGRNUT | 2020-04-21 09:48 | Sample |  |  | CHLc_Tri_N | Chlorophyll c (Trichromatic) | 2.9 | U | <-4> [SBL] | ug/L | 2.9 | 2.9 | 2.86 |  | 2020-04-21 16:51 | 2020-04-29 19:20 |  | SM 10200 H | E82502 | NELAC | ALS Environmental
| GTMGRNUT | 2020-04-21 09:48 | Sample |  |  | OD664b/OD665a | OD664b/OD665a | 1.59 |  | <0> | NONE |  |  | 2.86 |  | 2020-04-21 16:51 | 2020-04-29 19:20 |  | SM 10200 H | E82502 | NELAC | ALS Environmental
| GTMGRNUT | 2020-04-21 09:48 | Sample |  |  | PHEA | Phaeophytin a | 2.9 | U | <-4> [SBL] | ug/L | 2.9 | 2.9 | 2.86 |  | 2020-04-21 16:51 | 2020-04-29 19:20 |  | SM 10200 H | E82502 | NELAC | ALS Environmental
| GTMGRNUT | 2020-04-21 09:48 | Sample |  |  | NH4F | Ammonium, Filtered | 0.069 |  | <0> | mg N/L | 0.01 | 0.005 | 1 |  | 2020-04-21 16:51 | 2020-04-27 13:05 |  | 350.1 | E82502 | NELAC | ALS Environmental
| GTMGRNUT | 2020-04-21 09:48 | Sample |  |  | FECCOL | Coliform, Fecal | 10 | U | <-4> [SBL] | CFU/100mL | 10 |  | 10 |  | 2020-04-21 16:51 | 2020-04-21 17:10 |  | SM 9222 D | E82502 | NELAC | ALS Environmental
| GTMGRNUT | 2020-04-21 09:48 | Sample |  |  | ENTERO | Enterococcus | 31 |  | <0> | MPN/100mL | 10 |  | 10 |  | 2020-04-21 16:51 | 2020-04-21 16:43 |  | ASTM D6503-99 | E82502 | NELAC | ALS Environmental
| GTMGRNUT | 2020-04-21 09:48 | Sample |  |  | Cu | Copper | 3 | U | <-4> [SBL] | ug/L | 20 | 3 | 20 |  | 2020-04-21 16:51 | 2020-04-29 01:25 |  | 6020B | E82502 | NELAC | ALS Environmental
| GTMGRNUT | 2020-04-21 09:48 | Sample |  |  | TKN | Total Kjeldahl Nitrogen | 0.68 |  | <0> | mg/L | 0.5 | 0.23 | 1 |  | 2020-04-21 16:51 | 2020-04-28 11:14 |  | 351.2 | E82502 | NELAC | ALS Environmental
| GTMGRNUT | 2020-04-21 09:48 | Sample |  |  | TKNF | Kjeldahl Nitrogen, Filtered | 0.52 |  | <0> | mg/L | 0.5 | 0.23 | 1 |  | 2020-04-21 16:51 | 2020-04-28 11:50 |  | 351.2 | E82502 | NELAC | ALS Environmental
| GTMGRNUT | 2020-04-21 09:48 | Sample |  |  | NO23F | Nitrate+Nitrite | 0.024 |  | <0> (CUF) | mg/L | 0.01 | 0.002 | 1 |  | 2020-04-21 16:51 | 2020-04-29 11:16 |  | 353.2 | E82502 | NELAC | ALS Environmental
| GTMGRNUT | 2020-04-21 09:48 | Sample |  |  | TP | Total Phosphorus | 0.0366 |  | <0> | mg/L | 0.005 | 0.0032 | 1 |  | 2020-04-21 16:51 | 2020-04-24 12:20 |  | 365.1 | E82502 | NELAC | ALS Environmental
| GTMGRNUT | 2020-04-21 09:48 | Field |  |  | ATEMP | Air temperature | 23 |  | <0> | C
| GTMGRNUT | 2020-04-21 09:48 | Field |  |  | WIND_S | Wind Speed | 2.3 |  | <0> | m/s
| GTMGRNUT | 2020-04-21 09:48 | Field |  |  | WIND_D | Wind Direction | W |  | <0>
| GTMGRNUT | 2020-04-21 09:48 | Field |  |  | SECCHI | Secchi Disk | 1 |  | <0> | m
| GTMGRNUT | 2020-04-21 09:48 | Field |  |  | WTEM | Water temperature | 23.1 |  | <0> | C
| GTMGRNUT | 2020-04-21 09:48 | Field |  |  | SpCond | Specific Conductance | 49114 |  | <0> | uS/cm
| GTMGRNUT | 2020-04-21 09:48 | Field |  |  | pH | pH | 7.74 |  | <0>
| GTMGRNUT | 2020-04-21 09:48 | Field |  |  | DO | Dissolved oxygen | 6.05 |  | <0> | mg/L
| GTMGRNUT | 2020-04-21 09:48 | Field |  |  | DO_p | Dissolved oxygen, percent saturation | 85.1 |  | <0> | %
| GTMGRNUT | 2020-04-21 09:48 | Sample |  |  | TN | Total Nitrogen | 0.7 |  | <0> | mg/L | 0.5 |  | 1 |  | 2020-04-21 16:51 | NA |  | Calculation | E82502 | NELAC | ALS Environmental
| GTMGR1NUT | 2020-04-21 10:12 | Field |  |  | DO | Dissolved oxygen | 5.31 |  | <0> | mg/L
| GTMGR1NUT | 2020-04-21 10:12 | Field |  |  | SALT | Salinity | 31.84 |  | <0> | ppt
| GTMGR1NUT | 2020-04-21 10:12 | Sample |  |  | PO4F | Orthophosphate, Filtered | 2 | U | <-4> [SBL] | mg/L | 10 | 2 | 100 |  | 2020-04-21 16:51 | 2020-04-23 03:29 |  | 300 | E82502 | NELAC | ALS Environmental
| GTMGR1NUT | 2020-04-21 10:12 | Sample |  |  | CHLa_C | Chlorophyll a, Corrected (Monochromatic) | 9.2 |  | <0> | ug/L | 2.9 | 2.9 | 2.86 |  | 2020-04-21 16:51 | 2020-04-29 19:20 |  | SM 10200 H | E82502 | NELAC | ALS Environmental
| GTMGR1NUT | 2020-04-21 10:12 | Sample |  |  | CHLa_UnC | Chlorophyll a, Uncorrected (Trichromatic) | 9.9 |  | <0> | ug/L | 2.9 | 2.9 | 2.86 |  | 2020-04-21 16:51 | 2020-04-29 19:20 |  | SM 10200 H | E82502 | NELAC | ALS Environmental
| GTMGR1NUT | 2020-04-21 10:12 | Sample |  |  | CHLb_Tri_N | Chlorophyll b (Trichromatic) | 2.9 | U | <-4> [SBL] | ug/L | 2.9 | 2.9 | 2.86 |  | 2020-04-21 16:51 | 2020-04-29 19:20 |  | SM 10200 H | E82502 | NELAC | ALS Environmental
| GTMGR1NUT | 2020-04-21 10:12 | Sample |  |  | CHLc_Tri_N | Chlorophyll c (Trichromatic) | 2.9 | U | <-4> [SBL] | ug/L | 2.9 | 2.9 | 2.86 |  | 2020-04-21 16:51 | 2020-04-29 19:20 |  | SM 10200 H | E82502 | NELAC | ALS Environmental
| GTMGR1NUT | 2020-04-21 10:12 | Sample |  |  | OD664b/OD665a | OD664b/OD665a | 1.65 |  | <0> | NONE |  |  | 2.86 |  | 2020-04-21 16:51 | 2020-04-29 19:20 |  | SM 10200 H | E82502 | NELAC | ALS Environmental
| GTMGR1NUT | 2020-04-21 10:12 | Sample |  |  | PHEA | Phaeophytin a | 2.9 | U | <-4> [SBL] | ug/L | 2.9 | 2.9 | 2.86 |  | 2020-04-21 16:51 | 2020-04-29 19:20 |  | SM 10200 H | E82502 | NELAC | ALS Environmental
| GTMGR1NUT | 2020-04-21 10:12 | Sample |  |  | NH4F | Ammonium, Filtered | 0.108 |  | <0> | mg N/L | 0.01 | 0.005 | 1 |  | 2020-04-21 16:51 | 2020-04-27 13:16 |  | 350.1 | E82502 | NELAC | ALS Environmental
| GTMGR1NUT | 2020-04-21 10:12 | Sample |  |  | FECCOL | Coliform, Fecal | 10 | U | <-4> [SBL] | CFU/100mL | 10 |  | 10 |  | 2020-04-21 16:51 | 2020-04-21 17:10 |  | SM 9222 D | E82502 | NELAC | ALS Environmental
| GTMGR1NUT | 2020-04-21 10:12 | Sample |  |  | ENTERO | Enterococcus | 10 |  | <0> | MPN/100mL | 10 |  | 10 |  | 2020-04-21 16:51 | 2020-04-21 16:43 |  | ASTM D6503-99 | E82502 | NELAC | ALS Environmental
| GTMGR1NUT | 2020-04-21 10:12 | Sample |  |  | Cu | Copper | 3 | U | <-4> [SBL] | ug/L | 20 | 3 | 20 |  | 2020-04-21 16:51 | 2020-04-29 01:05 |  | 6020B | E82502 | NELAC | ALS Environmental
| GTMGR1NUT | 2020-04-21 10:12 | Sample |  |  | TKN | Total Kjeldahl Nitrogen | 1.04 |  | <0> | mg/L | 0.5 | 0.23 | 1 |  | 2020-04-21 16:51 | 2020-04-28 11:17 |  | 351.2 | E82502 | NELAC | ALS Environmental
| GTMGR1NUT | 2020-04-21 10:12 | Sample |  |  | TKNF | Kjeldahl Nitrogen, Filtered | 0.63 |  | <0> | mg/L | 0.5 | 0.23 | 1 |  | 2020-04-21 16:51 | 2020-04-28 11:54 |  | 351.2 | E82502 | NELAC | ALS Environmental
| GTMGR1NUT | 2020-04-21 10:12 | Sample |  |  | NO23F | Nitrate+Nitrite | 0.011 |  | <0> (CUF) | mg/L | 0.01 | 0.002 | 1 |  | 2020-04-21 16:51 | 2020-04-29 11:36 |  | 353.2 | E82502 | NELAC | ALS Environmental
| GTMGR1NUT | 2020-04-21 10:12 | Sample |  |  | TP | Total Phosphorus | 0.0498 |  | <0> | mg/L | 0.005 | 0.0032 | 1 |  | 2020-04-21 16:51 | 2020-04-24 12:24 |  | 365.1 | E82502 | NELAC | ALS Environmental
| GTMGR1NUT | 2020-04-21 10:12 | Field |  |  | WDEPTH | Water Depth | 1.8598 | converted from 6.1 ft | <0> | m
| GTMGR1NUT | 2020-04-21 10:12 | Field |  |  | ATEMP | Air temperature | 23 |  | <0> | C
| GTMGR1NUT | 2020-04-21 10:12 | Field |  |  | WIND_S | Wind Speed | 2.8 |  | <0> | m/s
| GTMGR1NUT | 2020-04-21 10:12 | Field |  |  | WIND_D | Wind Direction | NW |  | <0>
| GTMGR1NUT | 2020-04-21 10:12 | Field |  |  | SECCHI | Secchi Disk | 0.9 |  | <0> | m
| GTMGR1NUT | 2020-04-21 10:12 | Field |  |  | WTEM | Water temperature | 24.2 |  | <0> | C
| GTMGR1NUT | 2020-04-21 10:12 | Field |  |  | SpCond | Specific Conductance | 48738 |  | <0> | uS/cm
| GTMGR1NUT | 2020-04-21 10:12 | Field |  |  | pH | pH | 7.58 |  | <0>
| GTMGR1NUT | 2020-04-21 10:12 | Field |  |  | DO_p | Dissolved oxygen, percent saturation | 75.8 |  | <0> | %
| GTMGR1NUT | 2020-04-21 10:12 | Sample |  |  | TN | Total Nitrogen | 1.05 |  | <0> | mg/L | 0.5 |  | 1 |  | 2020-04-21 16:51 | NA |  | Calculation | E82502 | NELAC | ALS Environmental
| GTMRNNUT | 2020-04-21 10:28 | Sample |  |  | FECCOL | Coliform, Fecal | 10 | U | <-4> [SBL] | CFU/100mL | 10 |  | 10 |  | 2020-04-21 16:51 | 2020-04-21 17:10 |  | SM 9222 D | E82502 | NELAC | ALS Environmental
| GTMRNNUT | 2020-04-21 10:28 | Sample |  |  | ENTERO | Enterococcus | 20 |  | <0> | MPN/100mL | 10 |  | 10 |  | 2020-04-21 16:51 | 2020-04-21 16:43 |  | ASTM D6503-99 | E82502 | NELAC | ALS Environmental
| GTMRNNUT | 2020-04-21 10:28 | Field |  |  | DO | Dissolved oxygen | 5.18 |  | <0> | mg/L
| GTMRNNUT | 2020-04-21 10:28 | Field |  |  | ATEMP | Air temperature | 23.7 |  | <0> | C
| GTMRNNUT | 2020-04-21 10:28 | Field |  |  | WIND_S | Wind Speed | 1.5 |  | <0> | m/s
| GTMRNNUT | 2020-04-21 10:28 | Field |  |  | WIND_D | Wind Direction | W |  | <0>
| GTMRNNUT | 2020-04-21 10:28 | Field |  |  | SECCHI | Secchi Disk | 0.84 |  | <0> | m
| GTMRNNUT | 2020-04-21 10:28 | Field |  |  | WTEM | Water temperature | 24.5 |  | <0> | C
| GTMRNNUT | 2020-04-21 10:28 | Field |  |  | SpCond | Specific Conductance | 48361 |  | <0> | uS/cm
| GTMRNNUT | 2020-04-21 10:28 | Field |  |  | pH | pH | 7.48 |  | <0>
| GTMRNNUT | 2020-04-21 10:28 | Field |  |  | WDEPTH | Water Depth | 1.311 | converted from 4.3 ft | <0> | m
| GTMRNNUT | 2020-04-21 10:28 | Sample |  |  | Cu | Copper | 3 | U | <-4> [SBL] | ug/L | 20 | 3 | 20 |  | 2020-04-21 16:51 | 2020-04-29 01:01 |  | 6020B | E82502 | NELAC | ALS Environmental
| GTMRNNUT | 2020-04-21 10:28 | Sample |  |  | NH4F | Ammonium, Filtered | 0.143 |  | <0> | mg N/L | 0.01 | 0.005 | 1 |  | 2020-04-21 16:51 | 2020-04-27 13:04 |  | 350.1 | E82502 | NELAC | ALS Environmental
| GTMRNNUT | 2020-04-21 10:28 | Sample |  |  | CHLa_C | Chlorophyll a, Corrected (Monochromatic) | 13.1 |  | <0> | ug/L | 3.4 | 3.4 | 3.33 |  | 2020-04-21 16:51 | 2020-04-29 19:20 |  | SM 10200 H | E82502 | NELAC | ALS Environmental
| GTMRNNUT | 2020-04-21 10:28 | Sample |  |  | CHLa_UnC | Chlorophyll a, Uncorrected (Trichromatic) | 14.4 |  | <0> | ug/L | 3.4 | 3.4 | 3.33 |  | 2020-04-21 16:51 | 2020-04-29 19:20 |  | SM 10200 H | E82502 | NELAC | ALS Environmental
| GTMRNNUT | 2020-04-21 10:28 | Sample |  |  | CHLb_Tri_N | Chlorophyll b (Trichromatic) | 3.4 | U | <-4> [SBL] | ug/L | 3.4 | 3.4 | 3.33 |  | 2020-04-21 16:51 | 2020-04-29 19:20 |  | SM 10200 H | E82502 | NELAC | ALS Environmental
| GTMRNNUT | 2020-04-21 10:28 | Sample |  |  | CHLc_Tri_N | Chlorophyll c (Trichromatic) | 3.4 | U | <-4> [SBL] | ug/L | 3.4 | 3.4 | 3.33 |  | 2020-04-21 16:51 | 2020-04-29 19:20 |  | SM 10200 H | E82502 | NELAC | ALS Environmental
| GTMRNNUT | 2020-04-21 10:28 | Sample |  |  | OD664b/OD665a | OD664b/OD665a | 1.63 |  | <0> | NONE |  |  | 3.33 |  | 2020-04-21 16:51 | 2020-04-29 19:20 |  | SM 10200 H | E82502 | NELAC | ALS Environmental
| GTMRNNUT | 2020-04-21 10:28 | Sample |  |  | PHEA | Phaeophytin a | 3.4 | U | <-4> [SBL] | ug/L | 3.4 | 3.4 | 3.33 |  | 2020-04-21 16:51 | 2020-04-29 19:20 |  | SM 10200 H | E82502 | NELAC | ALS Environmental
| GTMRNNUT | 2020-04-21 10:28 | Sample |  |  | TN | Total Nitrogen | 0.96 |  | <0> | mg/L | 0.5 |  | 1 |  | 2020-04-21 16:51 | NA |  | Calculation | E82502 | NELAC | ALS Environmental
| GTMRNNUT | 2020-04-21 10:28 | Sample |  |  | TKN | Total Kjeldahl Nitrogen | 0.96 |  | <0> | mg/L | 0.5 | 0.23 | 1 |  | 2020-04-21 16:51 | 2020-04-28 11:07 |  | 351.2 | E82502 | NELAC | ALS Environmental
| GTMRNNUT | 2020-04-21 10:28 | Sample |  |  | TKNF | Kjeldahl Nitrogen, Filtered | 0.45 | I | <0> | mg/L | 0.5 | 0.23 | 1 |  | 2020-04-21 16:51 | 2020-04-28 12:05 |  | 351.2 | E82502 | NELAC | ALS Environmental
| GTMRNNUT | 2020-04-21 10:28 | Sample |  |  | NO23F | Nitrate+Nitrite | 0.01 | U | <-4> [SBL] (CUF) | mg/L | 0.01 | 0.002 | 1 |  | 2020-04-21 16:51 | 2020-04-29 11:15 |  | 353.2 | E82502 | NELAC | ALS Environmental
| GTMRNNUT | 2020-04-21 10:28 | Sample |  |  | TP | Total Phosphorus | 0.0608 |  | <0> | mg/L | 0.005 | 0.0032 | 1 |  | 2020-04-21 16:51 | 2020-04-24 12:19 |  | 365.1 | E82502 | NELAC | ALS Environmental
| GTMRNNUT | 2020-04-21 10:28 | Sample |  |  | PO4F | Orthophosphate, Filtered | 2 | U | <-4> [SBL] | mg/L | 10 | 2 | 100 |  | 2020-04-21 16:51 | 2020-04-23 02:35 |  | 300 | E82502 | NELAC | ALS Environmental
| GTMRNNUT | 2020-04-21 10:28 | Field |  |  | SALT | Salinity | 31.54 |  | <0> | ppt
| GTMRNNUT | 2020-04-21 10:28 | Field |  |  | DO_p | Dissolved oxygen, percent saturation | 74.5 |  | <0> | %
| GTMLSNUT | 2020-04-21 11:18 | Sample |  |  | CHLa_C | Chlorophyll a, Corrected (Monochromatic) | 11.8 |  | <0> | ug/L | 5 | 5 | 5 |  | 2020-04-21 16:51 | 2020-04-29 19:20 |  | SM 10200 H | E82502 | NELAC | ALS Environmental
| GTMLSNUT | 2020-04-21 11:18 | Sample |  |  | CHLa_UnC | Chlorophyll a, Uncorrected (Trichromatic) | 12.3 |  | <0> | ug/L | 5 | 5 | 5 |  | 2020-04-21 16:51 | 2020-04-29 19:20 |  | SM 10200 H | E82502 | NELAC | ALS Environmental
| GTMLSNUT | 2020-04-21 11:18 | Sample |  |  | CHLb_Tri_N | Chlorophyll b (Trichromatic) | 5 | U | <-4> [SBL] | ug/L | 5 | 5 | 5 |  | 2020-04-21 16:51 | 2020-04-29 19:20 |  | SM 10200 H | E82502 | NELAC | ALS Environmental
| GTMLSNUT | 2020-04-21 11:18 | Sample |  |  | CHLc_Tri_N | Chlorophyll c (Trichromatic) | 5 | U | <-4> [SBL] | ug/L | 5 | 5 | 5 |  | 2020-04-21 16:51 | 2020-04-29 19:20 |  | SM 10200 H | E82502 | NELAC | ALS Environmental
| GTMLSNUT | 2020-04-21 11:18 | Sample |  |  | OD664b/OD665a | OD664b/OD665a | 1.69 |  | <0> | NONE |  |  | 5 |  | 2020-04-21 16:51 | 2020-04-29 19:20 |  | SM 10200 H | E82502 | NELAC | ALS Environmental
| GTMLSNUT | 2020-04-21 11:18 | Sample |  |  | PHEA | Phaeophytin a | 5 | U | <-4> [SBL] | ug/L | 5 | 5 | 5 |  | 2020-04-21 16:51 | 2020-04-29 19:20 |  | SM 10200 H | E82502 | NELAC | ALS Environmental
| GTMLSNUT | 2020-04-21 11:18 | Sample |  |  | FECCOL | Coliform, Fecal | 10 | U | <-4> [SBL] | CFU/100mL | 10 |  | 10 |  | 2020-04-21 16:51 | 2020-04-21 17:10 |  | SM 9222 D | E82502 | NELAC | ALS Environmental
| GTMLSNUT | 2020-04-21 11:18 | Sample |  |  | ENTERO | Enterococcus | 10 | U | <-4> [SBL] | MPN/100mL | 10 |  | 10 |  | 2020-04-21 16:51 | 2020-04-21 16:43 |  | ASTM D6503-99 | E82502 | NELAC | ALS Environmental
| GTMLSNUT | 2020-04-21 11:18 | Sample |  |  | Cu | Copper | 3 | U | <-4> [SBL] | ug/L | 20 | 3 | 20 |  | 2020-04-21 16:51 | 2020-04-29 00:59 |  | 6020B | E82502 | NELAC | ALS Environmental
| GTMLSNUT | 2020-04-21 11:18 | Field |  |  | ATEMP | Air temperature | 23.5 |  | <0> | C
| GTMLSNUT | 2020-04-21 11:18 | Field |  |  | WIND_S | Wind Speed | 3 |  | <0> | m/s
| GTMLSNUT | 2020-04-21 11:18 | Field |  |  | WIND_D | Wind Direction | N |  | <0>
| GTMLSNUT | 2020-04-21 11:18 | Field |  |  | SECCHI | Secchi Disk | 0.6 |  | <0> | m
| GTMLSNUT | 2020-04-21 11:18 | Field |  |  | WTEM | Water temperature | 25.3 |  | <0> | C
| GTMLSNUT | 2020-04-21 11:18 | Field |  |  | SpCond | Specific Conductance | 48162 |  | <0> | uS/cm
| GTMLSNUT | 2020-04-21 11:18 | Field |  |  | pH | pH | 7.53 |  | <0>
| GTMLSNUT | 2020-04-21 11:18 | Field |  |  | SALT | Salinity | 31.38 |  | <0> | ppt
| GTMLSNUT | 2020-04-21 11:18 | Field |  |  | WDEPTH | Water Depth | 0.56 |  | <0> | m
| GTMLSNUT | 2020-04-21 11:18 | Sample |  |  | NH4F | Ammonium, Filtered | 0.083 |  | <0> | mg N/L | 0.01 | 0.005 | 1 |  | 2020-04-21 16:51 | 2020-04-27 13:03 |  | 350.1 | E82502 | NELAC | ALS Environmental
| GTMLSNUT | 2020-04-21 11:18 | Sample |  |  | PO4F | Orthophosphate, Filtered | 2 | U | <-4> [SBL] | mg/L | 10 | 2 | 100 |  | 2020-04-21 16:51 | 2020-04-23 01:15 |  | 300 | E82502 | NELAC | ALS Environmental
| GTMLSNUT | 2020-04-21 11:18 | Sample |  |  | TN | Total Nitrogen | 1.02 |  | <0> | mg/L | 0.5 |  | 1 |  | 2020-04-21 16:51 | NA |  | Calculation | E82502 | NELAC | ALS Environmental
| GTMLSNUT | 2020-04-21 11:18 | Sample |  |  | TKN | Total Kjeldahl Nitrogen | 1.02 |  | <0> | mg/L | 0.5 | 0.23 | 1 |  | 2020-04-21 16:51 | 2020-04-28 11:04 |  | 351.2 | E82502 | NELAC | ALS Environmental
| GTMLSNUT | 2020-04-21 11:18 | Sample |  |  | TKNF | Kjeldahl Nitrogen, Filtered | 1.18 |  | <0> | mg/L | 0.5 | 0.23 | 1 |  | 2020-04-21 16:51 | 2020-04-28 11:40 |  | 351.2 | E82502 | NELAC | ALS Environmental
| GTMLSNUT | 2020-04-21 11:18 | Sample |  |  | NO23F | Nitrate+Nitrite | 0.01 |  | <0> (CUF) | mg/L | 0.01 | 0.002 | 1 |  | 2020-04-21 16:51 | 2020-04-29 11:14 |  | 353.2 | E82502 | NELAC | ALS Environmental
| GTMLSNUT | 2020-04-21 11:18 | Sample |  |  | TP | Total Phosphorus | 0.0511 |  | <0> | mg/L | 0.005 | 0.0032 | 1 |  | 2020-04-21 16:51 | 2020-04-24 12:17 |  | 365.1 | E82502 | NELAC | ALS Environmental
| GTMLSNUT | 2020-04-21 11:18 | Field |  |  | DO | Dissolved oxygen | 6.14 |  | <0> | mg/L
| GTMLSNUT | 2020-04-21 11:18 | Field |  |  | DO_p | Dissolved oxygen, percent saturation | 89.2 |  | <0> | %
| GTMGL4NUT | 2020-04-21 11:43 | Field |  |  | SALT | Salinity | 30.84 |  | <0> | ppt
| GTMGL4NUT | 2020-04-21 11:43 | Field |  |  | WDEPTH | Water Depth | 0.57927 | converted from 1.9 ft | <0> | m
| GTMGL4NUT | 2020-04-21 11:43 | Sample |  |  | PO4F | Orthophosphate, Filtered | 2 | U | <-4> [SBL] | mg/L | 10 | 2 | 100 |  | 2020-04-21 16:51 | 2020-04-23 03:56 |  | 300 | E82502 | NELAC | ALS Environmental
| GTMGL4NUT | 2020-04-21 11:43 | Sample |  |  | CHLa_C | Chlorophyll a, Corrected (Monochromatic) | 14.2 |  | <0> | ug/L | 3.4 | 3.4 | 3.33 |  | 2020-04-21 16:51 | 2020-04-29 19:20 |  | SM 10200 H | E82502 | NELAC | ALS Environmental
| GTMGL4NUT | 2020-04-21 11:43 | Sample |  |  | CHLa_UnC | Chlorophyll a, Uncorrected (Trichromatic) | 15.7 |  | <0> | ug/L | 3.4 | 3.4 | 3.33 |  | 2020-04-21 16:51 | 2020-04-29 19:20 |  | SM 10200 H | E82502 | NELAC | ALS Environmental
| GTMGL4NUT | 2020-04-21 11:43 | Sample |  |  | CHLb_Tri_N | Chlorophyll b (Trichromatic) | 3.4 | U | <-4> [SBL] | ug/L | 3.4 | 3.4 | 3.33 |  | 2020-04-21 16:51 | 2020-04-29 19:20 |  | SM 10200 H | E82502 | NELAC | ALS Environmental
| GTMGL4NUT | 2020-04-21 11:43 | Sample |  |  | CHLc_Tri_N | Chlorophyll c (Trichromatic) | 3.4 | U | <-4> [SBL] | ug/L | 3.4 | 3.4 | 3.33 |  | 2020-04-21 16:51 | 2020-04-29 19:20 |  | SM 10200 H | E82502 | NELAC | ALS Environmental
| GTMGL4NUT | 2020-04-21 11:43 | Sample |  |  | OD664b/OD665a | OD664b/OD665a | 1.63 |  | <0> | NONE |  |  | 3.33 |  | 2020-04-21 16:51 | 2020-04-29 19:20 |  | SM 10200 H | E82502 | NELAC | ALS Environmental
| GTMGL4NUT | 2020-04-21 11:43 | Sample |  |  | PHEA | Phaeophytin a | 3.4 | U | <-4> [SBL] | ug/L | 3.4 | 3.4 | 3.33 |  | 2020-04-21 16:51 | 2020-04-29 19:20 |  | SM 10200 H | E82502 | NELAC | ALS Environmental
| GTMGL4NUT | 2020-04-21 11:43 | Sample |  |  | NH4F | Ammonium, Filtered | 0.034 |  | <0> | mg N/L | 0.01 | 0.005 | 1 |  | 2020-04-21 16:51 | 2020-04-27 13:16 |  | 350.1 | E82502 | NELAC | ALS Environmental
| GTMGL4NUT | 2020-04-21 11:43 | Sample |  |  | FECCOL | Coliform, Fecal | 10 | U | <-4> [SBL] | CFU/100mL | 10 |  | 10 |  | 2020-04-21 16:51 | 2020-04-21 17:10 |  | SM 9222 D | E82502 | NELAC | ALS Environmental
| GTMGL4NUT | 2020-04-21 11:43 | Sample |  |  | ENTERO | Enterococcus | 10 | U | <-4> [SBL] | MPN/100mL | 10 |  | 10 |  | 2020-04-21 16:51 | 2020-04-21 16:43 |  | ASTM D6503-99 | E82502 | NELAC | ALS Environmental
| GTMGL4NUT | 2020-04-21 11:43 | Sample |  |  | Cu | Copper | 3 | U | <-4> [SBL] | ug/L | 20 | 3 | 20 |  | 2020-04-21 16:51 | 2020-04-29 01:19 |  | 6020B | E82502 | NELAC | ALS Environmental
| GTMGL4NUT | 2020-04-21 11:43 | Sample |  |  | TKN | Total Kjeldahl Nitrogen | 0.82 |  | <0> | mg/L | 0.5 | 0.23 | 1 |  | 2020-04-21 16:51 | 2020-04-28 11:17 |  | 351.2 | E82502 | NELAC | ALS Environmental
| GTMGL4NUT | 2020-04-21 11:43 | Sample |  |  | TKNF | Kjeldahl Nitrogen, Filtered | 0.62 |  | <0> | mg/L | 0.5 | 0.23 | 1 |  | 2020-04-21 16:51 | 2020-04-28 11:54 |  | 351.2 | E82502 | NELAC | ALS Environmental
| GTMGL4NUT | 2020-04-21 11:43 | Sample |  |  | NO23F | Nitrate+Nitrite | 0.01 | U | <-4> [SBL] (CUF) | mg/L | 0.01 | 0.002 | 1 |  | 2020-04-21 16:51 | 2020-04-29 11:36 |  | 353.2 | E82502 | NELAC | ALS Environmental
| GTMGL4NUT | 2020-04-21 11:43 | Sample |  |  | TP | Total Phosphorus | 0.053 |  | <0> | mg/L | 0.005 | 0.0032 | 1 |  | 2020-04-21 16:51 | 2020-04-24 12:24 |  | 365.1 | E82502 | NELAC | ALS Environmental
| GTMGL4NUT | 2020-04-21 11:43 | Field |  |  | ATEMP | Air temperature | 23.7 |  | <0> | C
| GTMGL4NUT | 2020-04-21 11:43 | Field |  |  | WIND_S | Wind Speed | 2.8 |  | <0> | m/s
| GTMGL4NUT | 2020-04-21 11:43 | Field |  |  | WIND_D | Wind Direction | N |  | <0>
| GTMGL4NUT | 2020-04-21 11:43 | Field |  |  | SECCHI | Secchi Disk | 0.6 |  | <0> | m
| GTMGL4NUT | 2020-04-21 11:43 | Field |  |  | WTEM | Water temperature | 25.2 |  | <0> | C
| GTMGL4NUT | 2020-04-21 11:43 | Field |  |  | SpCond | Specific Conductance | 47426 |  | <0> | uS/cm
| GTMGL4NUT | 2020-04-21 11:43 | Field |  |  | pH | pH | 7.65 |  | <0>
| GTMGL4NUT | 2020-04-21 11:43 | Field |  |  | DO | Dissolved oxygen | 6.65 |  | <0> | mg/L
| GTMGL4NUT | 2020-04-21 11:43 | Field |  |  | DO_p | Dissolved oxygen, percent saturation | 96.2 |  | <0> | %
| GTMGL4NUT | 2020-04-21 11:43 | Sample |  |  | TN | Total Nitrogen | 0.82 |  | <0> | mg/L | 0.5 |  | 1 |  | 2020-04-21 16:51 | NA |  | Calculation | E82502 | NELAC | ALS Environmental
| GTMLMNUT | 2020-04-21 12:06 | Sample |  |  | PO4F | Orthophosphate, Filtered | 0.6 | U | <-4> [SBL] | mg/L | 5 | 0.6 | 50 |  | 2020-04-21 16:51 | 2020-04-23 00:48 |  | 300 | E82502 | NELAC | ALS Environmental
| GTMLMNUT | 2020-04-21 12:06 | Sample |  |  | CHLa_C | Chlorophyll a, Corrected (Monochromatic) | 11.8 |  | <0> | ug/L | 5 | 5 | 5 |  | 2020-04-21 16:51 | 2020-04-29 19:20 |  | SM 10200 H | E82502 | NELAC | ALS Environmental
| GTMLMNUT | 2020-04-21 12:06 | Sample |  |  | CHLa_UnC | Chlorophyll a, Uncorrected (Trichromatic) | 13.6 |  | <0> | ug/L | 5 | 5 | 5 |  | 2020-04-21 16:51 | 2020-04-29 19:20 |  | SM 10200 H | E82502 | NELAC | ALS Environmental
| GTMLMNUT | 2020-04-21 12:06 | Sample |  |  | CHLb_Tri_N | Chlorophyll b (Trichromatic) | 5 | U | <-4> [SBL] | ug/L | 5 | 5 | 5 |  | 2020-04-21 16:51 | 2020-04-29 19:20 |  | SM 10200 H | E82502 | NELAC | ALS Environmental
| GTMLMNUT | 2020-04-21 12:06 | Sample |  |  | CHLc_Tri_N | Chlorophyll c (Trichromatic) | 5 | U | <-4> [SBL] | ug/L | 5 | 5 | 5 |  | 2020-04-21 16:51 | 2020-04-29 19:20 |  | SM 10200 H | E82502 | NELAC | ALS Environmental
| GTMLMNUT | 2020-04-21 12:06 | Sample |  |  | OD664b/OD665a | OD664b/OD665a | 1.59 |  | <0> | NONE |  |  | 5 |  | 2020-04-21 16:51 | 2020-04-29 19:20 |  | SM 10200 H | E82502 | NELAC | ALS Environmental
| GTMLMNUT | 2020-04-21 12:06 | Sample |  |  | PHEA | Phaeophytin a | 5 | U | <-4> [SBL] | ug/L | 5 | 5 | 5 |  | 2020-04-21 16:51 | 2020-04-29 19:20 |  | SM 10200 H | E82502 | NELAC | ALS Environmental
| GTMLMNUT | 2020-04-21 12:06 | Sample |  |  | NH4F | Ammonium, Filtered | 0.219 |  | <0> | mg N/L | 0.01 | 0.005 | 1 |  | 2020-04-21 16:51 | 2020-04-27 13:02 |  | 350.1 | E82502 | NELAC | ALS Environmental
| GTMLMNUT | 2020-04-21 12:06 | Sample |  |  | FECCOL | Coliform, Fecal | 10 | U | <-4> [SBL] | CFU/100mL | 10 |  | 10 |  | 2020-04-21 16:51 | 2020-04-21 17:10 |  | SM 9222 D | E82502 | NELAC | ALS Environmental
| GTMLMNUT | 2020-04-21 12:06 | Sample |  |  | ENTERO | Enterococcus | 20 |  | <0> | MPN/100mL | 10 |  | 10 |  | 2020-04-21 16:51 | 2020-04-21 16:43 |  | ASTM D6503-99 | E82502 | NELAC | ALS Environmental
| GTMLMNUT | 2020-04-21 12:06 | Sample |  |  | Cu | Copper | 5 | I | <0> | ug/L | 20 | 3 | 20 |  | 2020-04-21 16:51 | 2020-04-29 00:56 |  | 6020B | E82502 | NELAC | ALS Environmental
| GTMLMNUT | 2020-04-21 12:06 | Sample |  |  | TKN | Total Kjeldahl Nitrogen | 1.85 |  | <0> | mg/L | 0.5 | 0.23 | 1 |  | 2020-04-21 16:51 | 2020-04-28 11:03 |  | 351.2 | E82502 | NELAC | ALS Environmental
| GTMLMNUT | 2020-04-21 12:06 | Sample |  |  | TKNF | Kjeldahl Nitrogen, Filtered | 2.33 |  | <0> | mg/L | 0.5 | 0.23 | 1 |  | 2020-04-21 16:51 | 2020-04-28 11:39 |  | 351.2 | E82502 | NELAC | ALS Environmental
| GTMLMNUT | 2020-04-21 12:06 | Sample |  |  | NO23F | Nitrate+Nitrite | 0.013 |  | <0> (CUF) | mg/L | 0.01 | 0.002 | 1 |  | 2020-04-21 16:51 | 2020-04-29 11:12 |  | 353.2 | E82502 | NELAC | ALS Environmental
| GTMLMNUT | 2020-04-21 12:06 | Sample |  |  | TP | Total Phosphorus | 0.0565 |  | <0> | mg/L | 0.005 | 0.0032 | 1 |  | 2020-04-21 16:51 | 2020-04-24 12:16 |  | 365.1 | E82502 | NELAC | ALS Environmental
| GTMLMNUT | 2020-04-21 12:06 | Field |  |  | ATEMP | Air temperature | 23.6 |  | <0> | C
| GTMLMNUT | 2020-04-21 12:06 | Field |  |  | WIND_S | Wind Speed | 3.5 |  | <0> | m/s
| GTMLMNUT | 2020-04-21 12:06 | Field |  |  | WIND_D | Wind Direction | NE |  | <0>
| GTMLMNUT | 2020-04-21 12:06 | Field |  |  | SECCHI | Secchi Disk | 0.7 |  | <0> | m
| GTMLMNUT | 2020-04-21 12:06 | Field |  |  | WTEM | Water temperature | 25.6 |  | <0> | C
| GTMLMNUT | 2020-04-21 12:06 | Field |  |  | SpCond | Specific Conductance | 38635 |  | <0> | uS/cm
| GTMLMNUT | 2020-04-21 12:06 | Field |  |  | pH | pH | 7.55 |  | <0>
| GTMLMNUT | 2020-04-21 12:06 | Field |  |  | SALT | Salinity | 24.53 |  | <0> | ppt
| GTMLMNUT | 2020-04-21 12:06 | Field |  |  | WDEPTH | Water Depth | 0.7622 | converted from 2.5 ft | <0> | m
| GTMLMNUT | 2020-04-21 12:06 | Sample |  |  | TN | Total Nitrogen | 1.86 |  | <0> | mg/L | 0.5 |  | 1 |  | 2020-04-21 16:51 | NA |  | Calculation | E82502 | NELAC | ALS Environmental
| GTMLMNUT | 2020-04-21 12:06 | Field |  |  | DO | Dissolved oxygen | 6.85 |  | <0> | mg/L
| GTMLMNUT | 2020-04-21 12:06 | Field |  |  | DO_p | Dissolved oxygen, percent saturation | 96.3 |  | <0> | %
| GTMGL2NUT | 2020-04-21 12:31 | Field |  |  | SALT | Salinity | 14.4 |  | <0> | ppt
| GTMGL2NUT | 2020-04-21 12:31 | Field |  |  | WDEPTH | Water Depth | 0.68 |  | <0> | m
| GTMGL2NUT | 2020-04-21 12:31 | Sample |  |  | PO4F | Orthophosphate, Filtered | 0.6 | U | <-4> [SBL] | mg/L | 5 | 0.5 | 50 |  | 2020-04-21 16:51 | 2020-04-23 04:23 |  | 300 | E82502 | NELAC | ALS Environmental
| GTMGL2NUT | 2020-04-21 12:31 | Sample |  |  | CHLa_C | Chlorophyll a, Corrected (Monochromatic) | 36.6 |  | <0> | ug/L | 5 | 5 | 5 |  | 2020-04-21 16:51 | 2020-04-29 19:20 |  | SM 10200 H | E82502 | NELAC | ALS Environmental
| GTMGL2NUT | 2020-04-21 12:31 | Sample |  |  | CHLa_UnC | Chlorophyll a, Uncorrected (Trichromatic) | 46 |  | <0> | ug/L | 5 | 5 | 5 |  | 2020-04-21 16:51 | 2020-04-29 19:20 |  | SM 10200 H | E82502 | NELAC | ALS Environmental
| GTMGL2NUT | 2020-04-21 12:31 | Sample |  |  | CHLb_Tri_N | Chlorophyll b (Trichromatic) | 5 | U | <-4> [SBL] | ug/L | 5 | 5 | 5 |  | 2020-04-21 16:51 | 2020-04-29 19:20 |  | SM 10200 H | E82502 | NELAC | ALS Environmental
| GTMGL2NUT | 2020-04-21 12:31 | Sample |  |  | CHLc_Tri_N | Chlorophyll c (Trichromatic) | 5 | U | <-4> [SBL] | ug/L | 5 | 5 | 5 |  | 2020-04-21 16:51 | 2020-04-29 19:20 |  | SM 10200 H | E82502 | NELAC | ALS Environmental
| GTMGL2NUT | 2020-04-21 12:31 | Sample |  |  | OD664b/OD665a | OD664b/OD665a | 1.51 |  | <0> | NONE |  |  | 5 |  | 2020-04-21 16:51 | 2020-04-29 19:20 |  | SM 10200 H | E82502 | NELAC | ALS Environmental
| GTMGL2NUT | 2020-04-21 12:31 | Sample |  |  | PHEA | Phaeophytin a | 13.2 |  | <0> | ug/L | 5 | 5 | 5 |  | 2020-04-21 16:51 | 2020-04-29 19:20 |  | SM 10200 H | E82502 | NELAC | ALS Environmental
| GTMGL2NUT | 2020-04-21 12:31 | Sample |  |  | NH4F | Ammonium, Filtered | 0.01 | I | <0> | mg N/L | 0.01 | 0.05 | 1 |  | 2020-04-21 16:51 | 2020-04-27 13:17 |  | 350.1 | E82502 | NELAC | ALS Environmental
| GTMGL2NUT | 2020-04-21 12:31 | Sample |  |  | FECCOL | Coliform, Fecal | 45 | B | <1> (CSM) | CFU/100mL | 9 |  | 9 |  | 2020-04-21 16:51 | 2020-04-21 17:10 |  | SM 9222 D | E82502 | NELAC | ALS Environmental
| GTMGL2NUT | 2020-04-21 12:31 | Sample |  |  | ENTERO | Enterococcus | 10 | U | <-4> [SBL] | MPN/100mL | 10 |  | 10 |  | 2020-04-21 16:51 | 2020-04-21 16:43 |  | ASTM D6503-99 | E82502 | NELAC | ALS Environmental
| GTMGL2NUT | 2020-04-21 12:31 | Sample |  |  | Cu | Copper | 2 | U | <-4> [SBL] | ug/L | 10 | 2 | 10 |  | 2020-04-21 16:51 | 2020-04-29 01:21 |  | 6020B | E82502 | NELAC | ALS Environmental
| GTMGL2NUT | 2020-04-21 12:31 | Sample |  |  | TKN | Total Kjeldahl Nitrogen | 2.61 |  | <0> | mg/L | 0.5 | 0.23 | 1 |  | 2020-04-21 16:51 | 2020-04-28 11:18 |  | 351.2 | E82502 | NELAC | ALS Environmental
| GTMGL2NUT | 2020-04-21 12:31 | Sample |  |  | TKNF | Kjeldahl Nitrogen, Filtered | 1.76 |  | <0> | mg/L | 0.5 | 0.23 | 1 |  | 2020-04-21 16:51 | 2020-04-28 11:55 |  | 351.2 | E82502 | NELAC | ALS Environmental
| GTMGL2NUT | 2020-04-21 12:31 | Sample |  |  | NO23F | Nitrate+Nitrite | 0.01 | U | <-4> [SBL] (CUF) | mg/L | 0.01 | 0.002 | 1 |  | 2020-04-21 16:51 | 2020-04-29 11:37 |  | 353.2 | E82502 | NELAC | ALS Environmental
| GTMGL2NUT | 2020-04-21 12:31 | Sample |  |  | TP | Total Phosphorus | 0.161 |  | <0> | mg/L | 0.005 | 0.0032 | 1 |  | 2020-04-21 16:51 | 2020-04-24 12:28 |  | 365.1 | E82502 | NELAC | ALS Environmental
| GTMGL2NUT | 2020-04-21 12:31 | Field |  |  | ATEMP | Air temperature | 24.5 |  | <0> | C
| GTMGL2NUT | 2020-04-21 12:31 | Field |  |  | WIND_S | Wind Speed | 2 |  | <0> | m/s
| GTMGL2NUT | 2020-04-21 12:31 | Field |  |  | WIND_D | Wind Direction | NE |  | <0>
| GTMGL2NUT | 2020-04-21 12:31 | Field |  |  | SECCHI | Secchi Disk | 0.38 |  | <0> | m
| GTMGL2NUT | 2020-04-21 12:31 | Field |  |  | WTEM | Water temperature | 27 |  | <0> | C
| GTMGL2NUT | 2020-04-21 12:31 | Field |  |  | SpCond | Specific Conductance | 23921 |  | <0> | uS/cm
| GTMGL2NUT | 2020-04-21 12:31 | Field |  |  | pH | pH | 7.66 |  | <0>
| GTMGL2NUT | 2020-04-21 12:31 | Field |  |  | DO | Dissolved oxygen | 6.49 |  | <0> | mg/L
| GTMGL2NUT | 2020-04-21 12:31 | Field |  |  | DO_p | Dissolved oxygen, percent saturation | 87.6 |  | <0> | %
| GTMGL2NUT | 2020-04-21 12:31 | Sample |  |  | TN | Total Nitrogen | 2.6 |  | <0> | mg/L | 0.5 |  | 1 |  | 2020-04-21 16:51 | NA |  | Calculation | E82502 | NELAC | ALS Environmental
| GTMGL1NUT | 2020-04-21 13:01 | Field |  |  | SALT | Salinity | 0.93 |  | <0> | ppt
| GTMGL1NUT | 2020-04-21 13:01 | Field |  |  | WDEPTH | Water Depth | 0.57 |  | <0> | m
| GTMGL1NUT | 2020-04-21 13:01 | Sample |  |  | PO4F | Orthophosphate, Filtered | 0.11 |  | <0> | mg/L | 0.1 | 0.02 | 1 |  | 2020-04-21 16:51 | 2020-04-23 04:50 |  | 300 | E82502 | NELAC | ALS Environmental
| GTMGL1NUT | 2020-04-21 13:01 | Sample |  |  | CHLa_C | Chlorophyll a, Corrected (Monochromatic) | 16.1 |  | <0> | ug/L | 4 | 4 | 4 |  | 2020-04-21 16:51 | 2020-04-29 19:20 |  | SM 10200 H | E82502 | NELAC | ALS Environmental
| GTMGL1NUT | 2020-04-21 13:01 | Sample |  |  | CHLa_UnC | Chlorophyll a, Uncorrected (Trichromatic) | 16.6 |  | <0> | ug/L | 4 | 4 | 4 |  | 2020-04-21 16:51 | 2020-04-29 19:20 |  | SM 10200 H | E82502 | NELAC | ALS Environmental
| GTMGL1NUT | 2020-04-21 13:01 | Sample |  |  | CHLb_Tri_N | Chlorophyll b (Trichromatic) | 4 | U | <-4> [SBL] | ug/L | 4 | 4 | 4 |  | 2020-04-21 16:51 | 2020-04-29 19:20 |  | SM 10200 H | E82502 | NELAC | ALS Environmental
| GTMGL1NUT | 2020-04-21 13:01 | Sample |  |  | CHLc_Tri_N | Chlorophyll c (Trichromatic) | 4 | U | <-4> [SBL] | ug/L | 4 | 4 | 4 |  | 2020-04-21 16:51 | 2020-04-29 19:20 |  | SM 10200 H | E82502 | NELAC | ALS Environmental
| GTMGL1NUT | 2020-04-21 13:01 | Sample |  |  | OD664b/OD665a | OD664b/OD665a | 1.7 |  | <0> | NONE |  |  | 4 |  | 2020-04-21 16:51 | 2020-04-29 19:20 |  | SM 10200 H | E82502 | NELAC | ALS Environmental
| GTMGL1NUT | 2020-04-21 13:01 | Sample |  |  | PHEA | Phaeophytin a | 4 | U | <-4> [SBL] | ug/L | 4 | 4 | 4 |  | 2020-04-21 16:51 | 2020-04-29 19:20 |  | SM 10200 H | E82502 | NELAC | ALS Environmental
| GTMGL1NUT | 2020-04-21 13:01 | Sample |  |  | NH4F | Ammonium, Filtered | 0.009 |  | <0> | mg N/L | 0.001 | 0.005 | 1 |  | 2020-04-21 16:51 | 2020-04-27 13:18 |  | 350.1 | E82502 | NELAC | ALS Environmental
| GTMGL1NUT | 2020-04-21 13:01 | Sample |  |  | FECCOL | Coliform, Fecal | 160 | B | <1> (CSM) | CFU/100mL | 9 |  | 9 |  | 2020-04-21 16:51 | 2020-04-21 17:10 |  | SM 9222 D | E82502 | NELAC | ALS Environmental
| GTMGL1NUT | 2020-04-21 13:01 | Sample |  |  | ENTERO | Enterococcus | 108 |  | <0> | MPN/100mL | 10 |  | 10 |  | 2020-04-21 16:51 | 2020-04-21 16:43 |  | ASTM D6503-99 | E82502 | NELAC | ALS Environmental
| GTMGL1NUT | 2020-04-21 13:01 | Sample |  |  | Cu | Copper | 0.4 | I | <0> | ug/L | 1 | 0.2 | 1 |  | 2020-04-21 16:51 | 2020-04-29 01:23 |  | 6020B | E82502 | NELAC | ALS Environmental
| GTMGL1NUT | 2020-04-21 13:01 | Sample |  |  | TKN | Total Kjeldahl Nitrogen | 0.95 |  | <0> | mg/L | 0.5 | 0.23 | 1 |  | 2020-04-21 16:51 | 2020-04-28 11:19 |  | 351.2 | E82502 | NELAC | ALS Environmental
| GTMGL1NUT | 2020-04-21 13:01 | Sample |  |  | TKNF | Kjeldahl Nitrogen, Filtered | 1.2 |  | <0> | mg/L | 0.5 | 0.23 | 1 |  | 2020-04-21 16:51 | 2020-04-28 11:56 |  | 351.2 | E82502 | NELAC | ALS Environmental
| GTMGL1NUT | 2020-04-21 13:01 | Sample |  |  | NO23F | Nitrate+Nitrite | 0.01 | U | <-4> [SBL] (CUF) | mg/L | 0.01 | 0.002 | 1 |  | 2020-04-21 16:51 | 2020-04-29 11:49 |  | 353.2 | E82502 | NELAC | ALS Environmental
| GTMGL1NUT | 2020-04-21 13:01 | Sample |  |  | TP | Total Phosphorus | 0.182 |  | <0> | mg/L | 0.005 | 0.0032 | 1 |  | 2020-04-21 16:51 | 2020-04-24 12:36 |  | 365.1 | E82502 | NELAC | ALS Environmental
| GTMGL1NUT | 2020-04-21 13:01 | Field |  |  | ATEMP | Air temperature | 23.7 |  | <0> | C
| GTMGL1NUT | 2020-04-21 13:01 | Field |  |  | WIND_S | Wind Speed | 3 |  | <0> | m/s
| GTMGL1NUT | 2020-04-21 13:01 | Field |  |  | WIND_D | Wind Direction | NE |  | <0>
| GTMGL1NUT | 2020-04-21 13:01 | Field |  |  | SECCHI | Secchi Disk | 0.85 |  | <0> | m
| GTMGL1NUT | 2020-04-21 13:01 | Field |  |  | WTEM | Water temperature | 27.7 |  | <0> | C
| GTMGL1NUT | 2020-04-21 13:01 | Field |  |  | SpCond | Specific Conductance | 1833 |  | <0> | uS/cm
| GTMGL1NUT | 2020-04-21 13:01 | Field |  |  | pH | pH | 7.61 |  | <0>
| GTMGL1NUT | 2020-04-21 13:01 | Field |  |  | DO_p | Dissolved oxygen, percent saturation | 80.3 |  | <0> | %
| GTMGL1NUT | 2020-04-21 13:01 | Field |  |  | DO | Dissolved oxygen | 6.26 |  | <0> | mg/L
| GTMGL1NUT | 2020-04-21 13:01 | Sample |  |  | TN | Total Nitrogen | 0.94 |  | <0> | mg/L | 0.5 |  | 1 |  | 2020-04-21 16:51 | NA |  | Calculation | E82502 | NELAC | ALS Environmental
| GTMMKNUT | 2020-04-21 14:50 | Field | 30.1608 | -81.3604 | SALT | Salinity | 0.42 |  | <0> | ppt
| GTMMKNUT | 2020-04-21 14:50 | Sample | 30.1608 | -81.3604 | FECCOL | Coliform, Fecal | 9 | B | <1> (CSM) | CFU/100mL | 9 |  | 9 |  | 2020-04-21 16:51 | 2020-04-21 17:10 |  | SM 9222 D | E82502 | NELAC | ALS Environmental
| GTMMKNUT | 2020-04-21 14:50 | Sample | 30.1608 | -81.3604 | ENTERO | Enterococcus | 223 |  | <0> | MPN/100mL | 10 |  | 10 |  | 2020-04-21 16:51 | 2020-04-21 16:43 |  | ASTM D6503-99 | E82502 | NELAC | ALS Environmental
| GTMMKNUT | 2020-04-21 14:50 | Field | 30.1608 | -81.3604 | ATEMP | Air temperature | 24.5 |  | <0> | C
| GTMMKNUT | 2020-04-21 14:50 | Field | 30.1608 | -81.3604 | WIND_S | Wind Speed | 1.2 |  | <0> | m/s
| GTMMKNUT | 2020-04-21 14:50 | Field | 30.1608 | -81.3604 | WIND_D | Wind Direction | N |  | <0>
| GTMMKNUT | 2020-04-21 14:50 | Field | 30.1608 | -81.3604 | SECCHI | Secchi Disk | >1.2 |  | <0> | m
| GTMMKNUT | 2020-04-21 14:50 | Field | 30.1608 | -81.3604 | WTEM | Water temperature | 27 |  | <0> | C
| GTMMKNUT | 2020-04-21 14:50 | Field | 30.1608 | -81.3604 | SpCond | Specific Conductance | 858 |  | <0> | uS/cm
| GTMMKNUT | 2020-04-21 14:50 | Field | 30.1608 | -81.3604 | pH | pH | 8 |  | <0>
| GTMMKNUT | 2020-04-21 14:50 | Field | 30.1608 | -81.3604 | WDEPTH | Water Depth | NA |  | <-2> [GDM] | m
| GTMMKNUT | 2020-04-21 14:50 | Field | 30.1608 | -81.3604 | DO | Dissolved oxygen | 11.92 |  | <0> | mg/L
| GTMMKNUT | 2020-04-21 14:50 | Sample |  |  | Cu | Copper | 1.1 |  | <0> | ug/L | 1 | 0.2 | 1 |  | 2020-04-21 16:51 | 2020-04-29 00:54 |  | 6020B | E82502 | NELAC | ALS Environmental
| GTMMKNUT | 2020-04-21 14:50 | Sample | 30.1608 | -81.3604 | CHLa_C | Chlorophyll a, Corrected (Monochromatic) | 4 | U | <-4> [SBL] | ug/L | 4 | 4 | 4 |  | 2020-04-21 16:51 | 2020-04-29 19:20 |  | SM 10200 H | E82502 | NELAC | ALS Environmental
| GTMMKNUT | 2020-04-21 14:50 | Sample | 30.1608 | -81.3604 | CHLa_UnC | Chlorophyll a, Uncorrected (Trichromatic) | 4.6 |  | <0> | ug/L | 4 | 4 | 4 |  | 2020-04-21 16:51 | 2020-04-29 19:20 |  | SM 10200 H | E82502 | NELAC | ALS Environmental
| GTMMKNUT | 2020-04-21 14:50 | Sample | 30.1608 | -81.3604 | CHLb_Tri_N | Chlorophyll b (Trichromatic) | 4 | U | <-4> [SBL] | ug/L | 4 | 4 | 4 |  | 2020-04-21 16:51 | 2020-04-29 19:20 |  | SM 10200 H | E82502 | NELAC | ALS Environmental
| GTMMKNUT | 2020-04-21 14:50 | Sample | 30.1608 | -81.3604 | CHLc_Tri_N | Chlorophyll c (Trichromatic) | 4 | U | <-4> [SBL] | ug/L | 4 | 4 | 4 |  | 2020-04-21 16:51 | 2020-04-29 19:20 |  | SM 10200 H | E82502 | NELAC | ALS Environmental
| GTMMKNUT | 2020-04-21 14:50 | Sample | 30.1608 | -81.3604 | OD664b/OD665a | OD664b/OD665a | 1.52 |  | <0> | NONE |  |  | 4 |  | 2020-04-21 16:51 | 2020-04-29 19:20 |  | SM 10200 H | E82502 | NELAC | ALS Environmental
| GTMMKNUT | 2020-04-21 14:50 | Sample | 30.1608 | -81.3604 | PHEA | Phaeophytin a | 4 | U | <-4> [SBL] | ug/L | 4 | 4 | 4 |  | 2020-04-21 16:51 | 2020-04-29 19:20 |  | SM 10200 H | E82502 | NELAC | ALS Environmental
| GTMMKNUT | 2020-04-21 14:50 | Sample | 30.1608 | -81.3604 | NH4F | Ammonium, Filtered | 0.009 | I | <0> | mg N/L | 0.1 | 0.005 | 1 |  | 2020-04-21 16:51 | 2020-04-27 13:01 |  | 350.1 | E82502 | NELAC | ALS Environmental
| GTMMKNUT | 2020-04-21 14:50 | Sample | 30.1608 | -81.3604 | TN | Total Nitrogen | 0.51 |  | <0> | mg/L | 0.5 |  | 1 |  | 2020-04-21 16:51 | NA |  | Calculation | E82502 | NELAC | ALS Environmental
| GTMMKNUT | 2020-04-21 14:50 | Sample | 30.1608 | -81.3604 | TKN | Total Kjeldahl Nitrogen | 0.51 |  | <0> | mg/L | 0.5 | 0.23 | 1 |  | 2020-04-21 16:51 | 2020-04-28 11:01 |  | 351.2 | E82502 | NELAC | ALS Environmental
| GTMMKNUT | 2020-04-21 14:50 | Sample | 30.1608 | -81.3604 | TKNF | Kjeldahl Nitrogen, Filtered | 0.9 |  | <0> | mg/L | 0.5 | 0.23 | 1 |  | 2020-04-21 16:51 | 2020-04-28 11:38 |  | 351.2 | E82502 | NELAC | ALS Environmental
| GTMMKNUT | 2020-04-21 14:50 | Sample | 30.1608 | -81.3604 | NO23F | Nitrate+Nitrite | 0.01 | U | <-4> [SBL] (CUF) | mg/L | 0.01 | 0.002 | 1 |  | 2020-04-21 16:51 | 2020-04-29 11:28 |  | 353.2 | E82502 | NELAC | ALS Environmental
| GTMMKNUT | 2020-04-21 14:50 | Sample | 30.1608 | -81.3604 | TP | Total Phosphorus | 0.133 |  | <0> | mg/L | 0.005 | 0.0032 | 1 |  | 2020-04-21 16:51 | 2020-04-24 12:09 |  | 365.1 | E82502 | NELAC | ALS Environmental
| GTMMKNUT | 2020-04-21 14:50 | Sample |  |  | PO4F | Orthophosphate, Filtered | 0.11 |  | <0> | mg/L | 0.1 | 0.02 | 1 |  | 2020-04-21 16:51 | 2020-04-23 00:21 |  | 300 | E82502 | NELAC | ALS Environmental
| GTMMKNUT | 2020-04-21 14:50 | Field | 30.1608 | -81.3604 | DO_p | Dissolved oxygen, percent saturation | 149.7 | Sample site near culvert with fast moving water | <0> | %
| GTMGR3NUT | 2020-05-18 07:50 | Field |  |  | SALT | Salinity | 34.99 |  | <0> | ppt
| GTMGR3NUT | 2020-05-18 07:50 | Field |  |  | WDEPTH | Water Depth | 3.2622 | converted from 1.1 ft | <0> | m
| GTMGR3NUT | 2020-05-18 07:50 | Sample |  |  | PO4F | Orthophosphate, Filtered | 0.0224 |  | <0> | mg/L | 0.005 | 0.0018 | 1 |  | 2020-05-18 13:35 | 2020-05-18 19:06 |  | 365.1 | E82502 | NELAC | ALS Environmental
| GTMGR3NUT | 2020-05-18 07:50 | Sample |  |  | CHLa_C | Chlorophyll a, Corrected (Monochromatic) | 5 |  | <0> | ug/L | 2 | 2 | 2 |  | 2020-05-18 13:35 | 2020-05-27 16:57 |  | SM 10200 H | E82502 | NELAC | ALS Environmental
| GTMGR3NUT | 2020-05-18 07:50 | Sample |  |  | CHLa_UnC | Chlorophyll a, Uncorrected (Trichromatic) | 5.9 |  | <0> | ug/L | 2 | 2 | 2 |  | 2020-05-18 13:35 | 2020-05-27 16:57 |  | SM 10200 H | E82502 | NELAC | ALS Environmental
| GTMGR3NUT | 2020-05-18 07:50 | Sample |  |  | CHLb_Tri_N | Chlorophyll b (Trichromatic) | 2 | U | <-4> [SBL] | ug/L | 2 | 2 | 2 |  | 2020-05-18 13:35 | 2020-05-27 16:57 |  | SM 10200 H | E82502 | NELAC | ALS Environmental
| GTMGR3NUT | 2020-05-18 07:50 | Sample |  |  | CHLc_Tri_N | Chlorophyll c (Trichromatic) | 2 | U | <-4> [SBL] | ug/L | 2 | 2 | 2 |  | 2020-05-18 13:35 | 2020-05-27 16:57 |  | SM 10200 H | E82502 | NELAC | ALS Environmental
| GTMGR3NUT | 2020-05-18 07:50 | Sample |  |  | OD664b/OD665a | OD664b/OD665a | 1.56 |  | <0> | NONE |  |  | 2 |  | 2020-05-18 13:35 | 2020-05-27 16:57 |  | SM 10200 H | E82502 | NELAC | ALS Environmental
| GTMGR3NUT | 2020-05-18 07:50 | Sample |  |  | PHEA | Phaeophytin a | 2 | U | <-4> [SBL] | ug/L | 2 | 2 | 2 |  | 2020-05-18 13:35 | 2020-05-27 16:57 |  | SM 10200 H | E82502 | NELAC | ALS Environmental
| GTMGR3NUT | 2020-05-18 07:50 | Sample |  |  | NH4F | Ammonium, Filtered | 0.028 |  | <0> | mg N/L | 0.01 | 0.005 | 1 |  | 2020-05-18 13:35 | 2020-05-20 14:12 |  | 350.1 | E82502 | NELAC | ALS Environmental
| GTMGR3NUT | 2020-05-18 07:50 | Sample |  |  | FECCOL | Coliform, Fecal | 10 | U | <-4> [SBL] | CFU/100mL | 10 | 10 | 10 |  | 2020-05-18 13:35 | 2020-05-18 15:20 |  | SM 9222 D | E82502 | NELAC | ALS Environmental
| GTMGR3NUT | 2020-05-18 07:50 | Sample |  |  | ENTERO | Enterococcus | 10 |  | <0> | MPN/100mL | 10 | 10 | 10 |  | 2020-05-18 13:35 | 2020-05-18 14:48 |  | ASTM D6503-99 | E82502 | NELAC | ALS Environmental
| GTMGR3NUT | 2020-05-18 07:50 | Sample |  |  | TKN | Total Kjeldahl Nitrogen | 0.23 | U | <-4> [SBL] | mg/L | 0.5 | 0.23 | 1 |  | 2020-05-18 13:35 | 2020-05-21 17:07 |  | 351.2 | E82502 | NELAC | ALS Environmental
| GTMGR3NUT | 2020-05-18 07:50 | Sample |  |  | TKNF | Kjeldahl Nitrogen, Filtered | 0.71 |  | <0> | mg/L | 0.5 | 0.23 | 1 |  | 2020-05-18 13:35 | 2020-05-21 17:41 |  | 351.2 | E82502 | NELAC | ALS Environmental
| GTMGR3NUT | 2020-05-18 07:50 | Sample |  |  | NO23F | Nitrate+Nitrite | 0.003 | I | <0> (CUF) | mg/L | 0.01 | 0.002 | 1 |  | 2020-05-18 13:35 | 2020-05-21 11:02 |  | 353.2 | E82502 | NELAC | ALS Environmental
| GTMGR3NUT | 2020-05-18 07:50 | Sample |  |  | TP | Total Phosphorus | 0.025 |  | <0> | mg/L | 0.005 | 0.0032 | 1 |  | 2020-05-18 13:35 | 2020-05-21 13:36 |  | 365.1 | E82502 | NELAC | ALS Environmental
| GTMGR3NUT | 2020-05-18 07:50 | Sample |  |  | TN | Total Nitrogen | 0.5 | U | <-4> [SBL] | mg/L | 0.5 |  | 1 |  | 2020-05-18 13:35 | NA |  | Calculation | E82502 | NELAC | ALS Environmental
| GTMGR3NUT | 2020-05-18 07:50 | Field |  |  | ATEMP | Air temperature | 26 |  | <0> | C
| GTMGR3NUT | 2020-05-18 07:50 | Field |  |  | WIND_S | Wind Speed | 1.5 |  | <0> | m/s
| GTMGR3NUT | 2020-05-18 07:50 | Field |  |  | WIND_D | Wind Direction | SE |  | <0>
| GTMGR3NUT | 2020-05-18 07:50 | Field |  |  | SECCHI | Secchi Disk | 1.1 |  | <0> | m
| GTMGR3NUT | 2020-05-18 07:50 | Field |  |  | WTEM | Water temperature | 25.4 |  | <0> | C
| GTMGR3NUT | 2020-05-18 07:50 | Field |  |  | SpCond | Specific Conductance | 53064 |  | <0> | uS/cm
| GTMGR3NUT | 2020-05-18 07:50 | Field |  |  | pH | pH |  | no pH sensor installed | <-2> [GDM]
| GTMGR3NUT | 2020-05-18 07:50 | Field |  |  | DO | Dissolved oxygen | 6.02 |  | <0> | mg/L
| GTMGR3NUT | 2020-05-18 07:50 | Field |  |  | DO_p | Dissolved oxygen, percent saturation | 89.5 |  | <0> | %
| GTMGRNUT | 2020-05-18 08:03 | Field |  |  | SALT | Salinity | 35.15 |  | <0> | ppt | 2 | 2 | 2 |  |  | 2020-05-21 13:37
| GTMGRNUT | 2020-05-18 08:03 | Field |  |  | WDEPTH | Water Depth | 4.6341 | converted from 15.2 ft | <0> | m
| GTMGRNUT | 2020-05-18 08:03 | Sample |  |  | PO4F | Orthophosphate, Filtered | 0.0253 |  | <0> | mg/L | 0.005 | 0.0018 | 1 |  | 2020-05-18 13:35 | 2020-05-18 19:10 |  | 365.1 | E82502 | NELAC | ALS Environmental
| GTMGRNUT | 2020-05-18 08:03 | Sample |  |  | CHLa_C | Chlorophyll a, Corrected (Monochromatic) | 4.5 |  | <0> | ug/L | 2 | 2 | 2 |  | 2020-05-18 13:35 | 2020-05-27 16:57 |  | SM 10200 H | E82502 | NELAC | ALS Environmental
| GTMGRNUT | 2020-05-18 08:03 | Sample |  |  | CHLa_UnC | Chlorophyll a, Uncorrected (Trichromatic) | 5.7 |  | <0> | ug/L | 2 | 2 | 2 |  | 2020-05-18 13:35 | 2020-05-27 16:57 |  | SM 10200 H | E82502 | NELAC | ALS Environmental
| GTMGRNUT | 2020-05-18 08:03 | Sample |  |  | CHLb_Tri_N | Chlorophyll b (Trichromatic) | 2 | U | <-4> [SBL] | ug/L | 2 | 2 | 2 |  | 2020-05-18 13:35 | 2020-05-27 16:57 |  | SM 10200 H | E82502 | NELAC | ALS Environmental
| GTMGRNUT | 2020-05-18 08:03 | Sample |  |  | CHLc_Tri_N | Chlorophyll c (Trichromatic) | 2 | U | <-4> [SBL] | ug/L | 2 | 2 | 2 |  | 2020-05-18 13:35 | 2020-05-27 16:57 |  | SM 10200 H | E82502 | NELAC | ALS Environmental
| GTMGRNUT | 2020-05-18 08:03 | Sample |  |  | OD664b/OD665a | OD664b/OD665a | 1.5 |  | <0> | NONE |  |  | 2 |  | 2020-05-18 13:35 | 2020-05-27 16:57 |  | SM 10200 H | E82502 | NELAC | ALS Environmental
| GTMGRNUT | 2020-05-18 08:03 | Sample |  |  | PHEA | Phaeophytin a | 2 | U | <-4> [SBL] | ug/L | 2 | 2 | 2 |  | 2020-05-18 13:35 | 2020-05-27 16:57 |  | SM 10200 H | E82502 | NELAC | ALS Environmental
| GTMGRNUT | 2020-05-18 08:03 | Sample |  |  | NH4F | Ammonium, Filtered | 0.037 |  | <0> | mg N/L | 0.1 | 0.005 | 1 |  | 2020-05-18 13:35 | 2020-05-20 14:14 |  | 350.1 | E82502 | NELAC | ALS Environmental
| GTMGRNUT | 2020-05-18 08:03 | Sample |  |  | FECCOL | Coliform, Fecal | 10 | U | <-4> [SBL] | CFU/100mL | 10 | 10 | 10 |  | 2020-05-18 13:35 | 2020-05-18 15:20 |  | SM 9222 D | E82502 | NELAC | ALS Environmental
| GTMGRNUT | 2020-05-18 08:03 | Sample |  |  | ENTERO | Enterococcus | 10 | U | <-4> [SBL] | MPN/100mL | 10 | 10 | 10 |  | 2020-05-18 13:35 | 2020-05-18 14:48 |  | ASTM D6503-99 | E82502 | NELAC | ALS Environmental
| GTMGRNUT | 2020-05-18 08:03 | Sample |  |  | TKN | Total Kjeldahl Nitrogen | 0.23 | U | <-4> [SBL] | mg/L | 0.5 | 0.23 | 1 |  | 2020-05-18 13:35 | 2020-05-21 17:08 |  | 351.2 | E82502 | NELAC | ALS Environmental
| GTMGRNUT | 2020-05-18 08:03 | Sample |  |  | TKNF | Kjeldahl Nitrogen, Filtered | 0.45 | I | <0> | mg/L | 0.5 | 0.23 | 1 |  | 2020-05-18 13:35 | 2020-05-21 17:44 |  | 351.2 | E82502 | NELAC | ALS Environmental
| GTMGRNUT | 2020-05-18 08:03 | Sample |  |  | NO23F | Nitrate+Nitrite | 0.006 | I | <0> (CUF) | mg/L | 0.01 | 0.002 | 1 |  | 2020-05-18 13:35 | 2020-05-21 11:03 |  | 353.2 | E82502 | NELAC | ALS Environmental
| GTMGRNUT | 2020-05-18 08:03 | Sample |  |  | TP | Total Phosphorus | 0.028 |  | <0> | mg/L | 0.005 | 0.0032 | 1 |  | 2020-05-18 13:35 | 2020-05-21 13:36 |  | 365.1 | E82502 | NELAC | ALS Environmental
| GTMGRNUT | 2020-05-18 08:03 | Sample |  |  | TN | Total Nitrogen | 0.5 | U | <-4> [SBL] | mg/L | 0.5 |  | 1 |  | 2020-05-18 13:35 | NA |  | Calculation | E82502 | NELAC | ALS Environmental
| GTMGRNUT | 2020-05-18 08:03 | Field |  |  | ATEMP | Air temperature | 26.1 |  | <0> | C
| GTMGRNUT | 2020-05-18 08:03 | Field |  |  | WIND_S | Wind Speed | 2 |  | <0> | m/s
| GTMGRNUT | 2020-05-18 08:03 | Field |  |  | WIND_D | Wind Direction | S |  | <0>
| GTMGRNUT | 2020-05-18 08:03 | Field |  |  | SECCHI | Secchi Disk | 0.95 |  | <0> | m
| GTMGRNUT | 2020-05-18 08:03 | Field |  |  | WTEM | Water temperature | 25.6 |  | <0> | C
| GTMGRNUT | 2020-05-18 08:03 | Field |  |  | SpCond | Specific Conductance | 53288 |  | <0> | uS/cm
| GTMGRNUT | 2020-05-18 08:03 | Field |  |  | pH | pH |  | no pH sensor installed | <-2> [GDM]
| GTMGRNUT | 2020-05-18 08:03 | Field |  |  | DO | Dissolved oxygen | 5.62 |  | <0> | mg/L
| GTMGRNUT | 2020-05-18 08:03 | Field |  |  | DO_p | Dissolved oxygen, percent saturation | 83.8 |  | <0> | % | [5 empty] | 2020-05-27 16:57
| GTMGR1NUT | 2020-05-18 08:20 | Field |  |  | DO | Dissolved oxygen | 4.6 |  | <0> | mg/L
| GTMGR1NUT | 2020-05-18 08:20 | Field |  |  | DO_p | Dissolved oxygen, percent saturation | 70 |  | <0> | %
| GTMGR1NUT | 2020-05-18 08:20 | Sample |  |  | PO4F | Orthophosphate, Filtered | 0.0293 |  | <0> | mg/L | 0.005 | 0.0018 | 1 |  | 2020-05-18 13:35 | 2020-05-18 19:11 |  | 365.1 | E82502 | NELAC | ALS Environmental
| GTMGR1NUT | 2020-05-18 08:20 | Sample |  |  | CHLa_C | Chlorophyll a, Corrected (Monochromatic) | 9.8 |  | <0> | ug/L | 2.9 | 2.9 | 2.86 |  | 2020-05-18 13:35 | 2020-05-27 16:57 |  | SM 10200 H | E82502 | NELAC | ALS Environmental
| GTMGR1NUT | 2020-05-18 08:20 | Sample |  |  | CHLa_UnC | Chlorophyll a, Uncorrected (Trichromatic) | 11.3 |  | <0> | ug/L | 2.9 | 2.9 | 2.86 |  | 2020-05-18 13:35 | 2020-05-27 16:57 |  | SM 10200 H | E82502 | NELAC | ALS Environmental
| GTMGR1NUT | 2020-05-18 08:20 | Sample |  |  | CHLb_Tri_N | Chlorophyll b (Trichromatic) | 2.9 | U | <-4> [SBL] | ug/L | 2.9 | 2.9 | 2.86 |  | 2020-05-18 13:35 | 2020-05-27 16:57 |  | SM 10200 H | E82502 | NELAC | ALS Environmental
| GTMGR1NUT | 2020-05-18 08:20 | Sample |  |  | CHLc_Tri_N | Chlorophyll c (Trichromatic) | 2.9 | U | <-4> [SBL] | ug/L | 2.9 | 2.9 | 2.86 |  | 2020-05-18 13:35 | 2020-05-27 16:57 |  | SM 10200 H | E82502 | NELAC | ALS Environmental
| GTMGR1NUT | 2020-05-18 08:20 | Sample |  |  | OD664b/OD665a | OD664b/OD665a | 1.59 |  | <0> | NONE |  |  | 2.86 |  | 2020-05-18 13:35 | 2020-05-27 16:57 |  | SM 10200 H | E82502 | NELAC | ALS Environmental
| GTMGR1NUT | 2020-05-18 08:20 | Sample |  |  | PHEA | Phaeophytin a | 2.9 | U | <-4> [SBL] | ug/L | 2.9 | 2.9 | 2.86 |  | 2020-05-18 13:35 | 2020-05-27 16:57 |  | SM 10200 H | E82502 | NELAC | ALS Environmental
| GTMGR1NUT | 2020-05-18 08:20 | Sample |  |  | NH4F | Ammonium, Filtered | 0.053 |  | <0> | mg N/L | 0.01 | 0.005 | 1 |  | 2020-05-18 13:35 | 2020-05-20 14:27 |  | 350.1 | E82502 | NELAC | ALS Environmental
| GTMGR1NUT | 2020-05-18 08:20 | Sample |  |  | TKN | Total Kjeldahl Nitrogen | 0.34 | I | <0> | mg/L | 0.5 | 0.23 | 1 |  | 2020-05-18 13:35 | 2020-05-21 17:09 |  | 351.2 | E82502 | NELAC | ALS Environmental
| GTMGR1NUT | 2020-05-18 08:20 | Sample |  |  | TKNF | Kjeldahl Nitrogen, Filtered | 0.23 | U | <-4> [SBL] | mg/L | 0.5 | 0.23 | 1 |  | 2020-05-18 13:35 | 2020-05-21 17:45 |  | 351.2 | E82502 | NELAC | ALS Environmental
| GTMGR1NUT | 2020-05-18 08:20 | Sample |  |  | NO23F | Nitrate+Nitrite | 0.005 | I | <0> (CUF) | mg/L | 0.01 | 0.002 | 1 |  | 2020-05-18 13:35 | 2020-05-21 11:05 |  | 353.2 | E82502 | NELAC | ALS Environmental
| GTMGR1NUT | 2020-05-18 08:20 | Sample |  |  | TP | Total Phosphorus | 0.0605 |  | <0> | mg/L | 0.005 | 0.0032 | 1 |  | 2020-05-18 13:35 | 2020-05-21 13:41 |  | 365.1 | E82502 | NELAC | ALS Environmental
| GTMGR1NUT | 2020-05-18 08:20 | Sample |  |  | TN | Total Nitrogen | 0.5 | U | <-4> [SBL] | mg/L | 0.5 |  | 1 |  | 2020-05-18 13:35 | NA |  | Calculation | E82502 | NELAC | ALS Environmental
| GTMGR1NUT | 2020-05-18 08:20 | Field |  |  | SALT | Salinity | 35.75 |  | <0> | ppt
| GTMGR1NUT | 2020-05-18 08:20 | Field |  |  | WDEPTH | Water Depth | 1.7683 | converted from 5.8 ft | <0> | m
| GTMGR1NUT | 2020-05-18 08:20 | Field |  |  | ATEMP | Air temperature | 25.8 |  | <0> | C
| GTMGR1NUT | 2020-05-18 08:20 | Field |  |  | WIND_S | Wind Speed | 2.9 |  | <0> | m/s
| GTMGR1NUT | 2020-05-18 08:20 | Field |  |  | WIND_D | Wind Direction | S |  | <0>
| GTMGR1NUT | 2020-05-18 08:20 | Field |  |  | SECCHI | Secchi Disk | 0.5 |  | <0> | m
| GTMGR1NUT | 2020-05-18 08:20 | Field |  |  | WTEM | Water temperature | 26.6 |  | <0> | C
| GTMGR1NUT | 2020-05-18 08:20 | Field |  |  | SpCond | Specific Conductance | 54133 |  | <0> | uS/cm
| GTMGR1NUT | 2020-05-18 08:20 | Field |  |  | pH | pH |  | no pH sensor installed | <-2> [GDM]
| GTMGR1NUT | 2020-05-18 08:20 | Sample |  |  | FECCOL | Coliform, Fecal | 10 | U | <-4> [SBL] | CFU/100mL | 10 | 10 | 10 |  | 2020-05-18 13:35 | 2020-05-18 15:20 |  | SM 9222 D | E82502 | NELAC | ALS Environmental
| GTMGR1NUT | 2020-05-18 08:20 | Sample |  |  | ENTERO | Enterococcus | 10 | U | <-4> [SBL] | MPN/100mL | 10 | 10 | 10 |  | 2020-05-18 13:35 | 2020-05-18 14:48 |  | ASTM D6503-99 | E82502 | NELAC | ALS Environmental
| GTMRNNUT | 2020-05-18 08:35 | Sample |  |  | FECCOL | Coliform, Fecal | 9 | B | <1> (CSM) | CFU/100mL | 9 | 9 | 9 |  | 2020-05-18 13:35 | 2020-05-18 15:20 |  | SM 9222 D | E82502 | NELAC | ALS Environmental
| GTMRNNUT | 2020-05-18 08:35 | Sample |  |  | ENTERO | Enterococcus | 20 |  | <0> | MPN/100mL | 10 | 10 | 10 |  | 2020-05-18 13:35 | 2020-05-18 14:48 |  | ASTM D6503-99 | E82502 | NELAC | ALS Environmental
| GTMRNNUT | 2020-05-18 08:35 | Field |  |  | DO | Dissolved oxygen | 4.39 |  | <0> | mg/L
| GTMRNNUT | 2020-05-18 08:35 | Field |  |  | DO_p | Dissolved oxygen, percent saturation | 66.9 |  | <0> | %
| GTMRNNUT | 2020-05-18 08:35 | Field |  |  | ATEMP | Air temperature | 27.3 |  | <0> | C
| GTMRNNUT | 2020-05-18 08:35 | Field |  |  | WIND_S | Wind Speed | 1.6 |  | <0> | m/s
| GTMRNNUT | 2020-05-18 08:35 | Field |  |  | WIND_D | Wind Direction | S |  | <0>
| GTMRNNUT | 2020-05-18 08:35 | Field |  |  | SECCHI | Secchi Disk | 0.5 |  | <0> | m
| GTMRNNUT | 2020-05-18 08:35 | Field |  |  | WTEM | Water temperature | 26.6 |  | <0> | C
| GTMRNNUT | 2020-05-18 08:35 | Field |  |  | SpCond | Specific Conductance | 54144 |  | <0> | uS/cm
| GTMRNNUT | 2020-05-18 08:35 | Field |  |  | pH | pH |  | no pH sensor installed | <-2> [GDM]
| GTMRNNUT | 2020-05-18 08:35 | Sample |  |  | NH4F | Ammonium, Filtered | 0.08 |  | <0> | mg N/L | 0.01 | 0.005 | 1 |  | 2020-05-18 13:35 | 2020-05-20 14:16 |  | 350.1 | E82502 | NELAC | ALS Environmental
| GTMRNNUT | 2020-05-18 08:35 | Sample |  |  | CHLa_C | Chlorophyll a, Corrected (Monochromatic) | 10.5 |  | <0> | ug/L | 6.7 | 6.7 | 6.67 |  | 2020-05-18 13:35 | 2020-05-27 16:57 |  | SM 10200 H | E82502 | NELAC | ALS Environmental
| GTMRNNUT | 2020-05-18 08:35 | Sample |  |  | CHLa_UnC | Chlorophyll a, Uncorrected (Trichromatic) | 11.5 |  | <0> | ug/L | 6.7 | 6.7 | 6.67 |  | 2020-05-18 13:35 | 2020-05-27 16:57 |  | SM 10200 H | E82502 | NELAC | ALS Environmental
| GTMRNNUT | 2020-05-18 08:35 | Sample |  |  | CHLb_Tri_N | Chlorophyll b (Trichromatic) | 6.7 | U | <-4> [SBL] | ug/L | 6.7 | 6.7 | 6.67 |  | 2020-05-18 13:35 | 2020-05-27 16:57 |  | SM 10200 H | E82502 | NELAC | ALS Environmental
| GTMRNNUT | 2020-05-18 08:35 | Sample |  |  | CHLc_Tri_N | Chlorophyll c (Trichromatic) | 6.7 | U | <-4> [SBL] | ug/L | 6.7 | 6.7 | 6.67 |  | 2020-05-18 13:35 | 2020-05-27 16:57 |  | SM 10200 H | E82502 | NELAC | ALS Environmental
| GTMRNNUT | 2020-05-18 08:35 | Sample |  |  | OD664b/OD665a | OD664b/OD665a | 1.64 |  | <0> | NONE |  | 6.67 | 6.67 |  | 2020-05-18 13:35 | 2020-05-27 16:57 |  | SM 10200 H | E82502 | NELAC | ALS Environmental
| GTMRNNUT | 2020-05-18 08:35 | Sample |  |  | PHEA | Phaeophytin a | 6.7 | U | <-4> [SBL] | ug/L | 6.7 | 6.67 | 6.67 |  | 2020-05-18 13:35 | 2020-05-27 16:57 |  | SM 10200 H | E82502 | NELAC | ALS Environmental
| GTMRNNUT | 2020-05-18 08:35 | Sample |  |  | TN | Total Nitrogen | 0.5 | U | <-4> [SBL] | mg/L | 0.5 | 1 | 1 |  | 2020-05-18 13:35 | NA |  | Calculation | E82502 | NELAC | ALS Environmental
| GTMRNNUT | 2020-05-18 08:35 | Sample |  |  | TKN | Total Kjeldahl Nitrogen | 0.43 | I | <0> | mg/L | 0.5 | 1 | 1 |  | 2020-05-18 13:35 | 2020-05-21 17:10 |  | 351.2 | E82502 | NELAC | ALS Environmental
| GTMRNNUT | 2020-05-18 08:35 | Sample |  |  | TKNF | Kjeldahl Nitrogen, Filtered | 0.45 | I | <0> | mg/L | 0.5 | 1 | 1 |  | 2020-05-18 13:35 | 2020-05-21 18:10 |  | 351.2 | E82502 | NELAC | ALS Environmental
| GTMRNNUT | 2020-05-18 08:35 | Sample |  |  | NO23F | Nitrate+Nitrite | 0.004 | I | <0> (CUF) | mg/L | 0.01 | 1 | 1 |  | 2020-05-18 13:35 | 2020-05-21 11:06 |  | 353.2 | E82502 | NELAC | ALS Environmental
| GTMRNNUT | 2020-05-18 08:35 | Sample |  |  | TP | Total Phosphorus | 0.0949 |  | <0> | mg/L | 0.005 | 1 | 1 |  | 2020-05-18 13:35 | 2020-05-21 13:42 |  | 365.1 | E82502 | NELAC | ALS Environmental
| GTMRNNUT | 2020-05-18 08:35 | Sample |  |  | PO4F | Orthophosphate, Filtered | 0.0376 |  | <0> | mg/L | 0.005 | 1 | 1 |  | 2020-05-18 13:35 | 2020-05-18 19:12 |  | 365.1 | E82502 | NELAC | ALS Environmental
| GTMRNNUT | 2020-05-18 08:35 | Field |  |  | WDEPTH | Water Depth | 1.189 | converted from 3.9 ft | <0> | m
| GTMRNNUT | 2020-05-18 08:35 | Field |  |  | SALT | Salinity | 35.76 |  | <0> | ppt
| GTMLSNUT | 2020-05-18 09:18 | Sample |  |  | CHLa_C | Chlorophyll a, Corrected (Monochromatic) | 10 |  | <0> | ug/L | 3.4 | 3.4 | 3.33 |  | 2020-05-18 13:35 | 2020-05-27 16:57 |  | SM 10200 H | E82502 | NELAC | ALS Environmental
| GTMLSNUT | 2020-05-18 09:18 | Sample |  |  | CHLa_UnC | Chlorophyll a, Uncorrected (Trichromatic) | 10.6 |  | <0> | ug/L | 3.4 | 3.4 | 3.33 |  | 2020-05-18 13:35 | 2020-05-27 16:57 |  | SM 10200 H | E82502 | NELAC | ALS Environmental
| GTMLSNUT | 2020-05-18 09:18 | Sample |  |  | CHLb_Tri_N | Chlorophyll b (Trichromatic) | 3.4 | U | <-4> [SBL] | ug/L | 3.4 | 3.4 | 3.33 |  | 2020-05-18 13:35 | 2020-05-27 16:57 |  | SM 10200 H | E82502 | NELAC | ALS Environmental
| GTMLSNUT | 2020-05-18 09:18 | Sample |  |  | CHLc_Tri_N | Chlorophyll c (Trichromatic) | 3.4 | U | <-4> [SBL] | ug/L | 3.4 | 3.4 | 3.33 |  | 2020-05-18 13:35 | 2020-05-27 16:57 |  | SM 10200 H | E82502 | NELAC | ALS Environmental
| GTMLSNUT | 2020-05-18 09:18 | Sample |  |  | OD664b/OD665a | OD664b/OD665a | 1.67 |  | <0> | NONE |  |  | 3.33 |  | 2020-05-18 13:35 | 2020-05-27 16:57 |  | SM 10200 H | E82502 | NELAC | ALS Environmental
| GTMLSNUT | 2020-05-18 09:18 | Sample |  |  | PHEA | Phaeophytin a | 3.4 | U | <-4> [SBL] | ug/L | 3.4 | 3.4 | 3.33 |  | 2020-05-18 13:35 | 2020-05-27 16:57 |  | SM 10200 H | E82502 | NELAC | ALS Environmental
| GTMLSNUT | 2020-05-18 09:18 | Sample |  |  | NH4F | Ammonium, Filtered | 0.12 |  | <0> | mg N/L | 0.01 | 0.005 | 1 |  | 2020-05-18 13:35 | 2020-05-20 14:17 |  | 350.1 | E82502 | NELAC | ALS Environmental
| GTMLSNUT | 2020-05-18 09:18 | Sample |  |  | PO4F | Orthophosphate, Filtered | 0.0276 |  | <0> | mg/L | 0.005 | 0.0018 | 1 |  | 2020-05-18 13:35 | 2020-05-18 19:13 |  | 365.1 | E82502 | NELAC | ALS Environmental
| GTMLSNUT | 2020-05-18 09:18 | Sample |  |  | TN | Total Nitrogen | 0.81 |  | <0> | mg/L | 0.5 |  | 1 |  | 2020-05-18 13:35 | NA |  | Calculation | E82502 | NELAC | ALS Environmental
| GTMLSNUT | 2020-05-18 09:18 | Sample |  |  | TKN | Total Kjeldahl Nitrogen | 0.81 |  | <0> | mg/L | 0.5 | 0.23 | 1 |  | 2020-05-18 13:35 | 2020-05-21 17:11 |  | 351.2 | E82502 | NELAC | ALS Environmental
| GTMLSNUT | 2020-05-18 09:18 | Sample |  |  | TKNF | Kjeldahl Nitrogen, Filtered | 0.53 |  | <0> | mg/L | 0.5 | 0.23 | 1 |  | 2020-05-18 13:35 | 2020-05-21 18:11 |  | 351.2 | E82502 | NELAC | ALS Environmental
| GTMLSNUT | 2020-05-18 09:18 | Sample |  |  | NO23F | Nitrate+Nitrite | 0.006 | I | <0> (CUF) | mg/L | 0.01 | 0.002 | 1 |  | 2020-05-18 13:35 | 2020-05-21 11:12 |  | 353.2 | E82502 | NELAC | ALS Environmental
| GTMLSNUT | 2020-05-18 09:18 | Sample |  |  | TP | Total Phosphorus | 0.0582 |  | <0> | mg/L | 0.005 | 0.0032 | 1 |  | 2020-05-18 13:35 | 2020-05-21 13:43 |  | 365.1 | E82502 | NELAC | ALS Environmental
| GTMLSNUT | 2020-05-18 09:18 | Field |  |  | DO | Dissolved oxygen | 4.17 |  | <0> | mg/L
| GTMLSNUT | 2020-05-18 09:18 | Field |  |  | DO_p | Dissolved oxygen, percent saturation | 63.7 |  | <0> | %
| GTMLSNUT | 2020-05-18 09:18 | Field |  |  | ATEMP | Air temperature | 28.6 |  | <0> | C
| GTMLSNUT | 2020-05-18 09:18 | Field |  |  | WIND_S | Wind Speed | 2.1 |  | <0> | m/s
| GTMLSNUT | 2020-05-18 09:18 | Field |  |  | WIND_D | Wind Direction | S |  | <0>
| GTMLSNUT | 2020-05-18 09:18 | Field |  |  | SECCHI | Secchi Disk | 0.9 |  | <0> | m
| GTMLSNUT | 2020-05-18 09:18 | Field |  |  | WTEM | Water temperature | 27.1 |  | <0> | C
| GTMLSNUT | 2020-05-18 09:18 | Field |  |  | SpCond | Specific Conductance | 53345 |  | <0> | uS/cm
| GTMLSNUT | 2020-05-18 09:18 | Field |  |  | pH | pH |  | no pH sensor installed | <-2> [GDM]
| GTMLSNUT | 2020-05-18 09:18 | Field |  |  | SALT | Salinity | 35.16 |  | <0> | ppt
| GTMLSNUT | 2020-05-18 09:18 | Field |  |  | WDEPTH | Water Depth | 1.0061 | converted from 3.3 ft | <0> | m
| GTMLSNUT | 2020-05-18 09:18 | Sample |  |  | FECCOL | Coliform, Fecal | 10 | U | <-4> [SBL] | CFU/100mL | 10 | 10 | 10 |  | 2020-05-18 13:35 | 2020-05-18 15:20 |  | SM 9222 D | E82502 | NELAC | ALS Environmental
| GTMLSNUT | 2020-05-18 09:18 | Sample |  |  | ENTERO | Enterococcus | 379 |  | <0> | MPN/100mL | 10 | 10 | 10 |  | 2020-05-18 13:35 | 2020-05-18 14:48 |  | ASTM D6503-99 | E82502 | NELAC | ALS Environmental
| GTMGL4NUT | 2020-05-18 09:33 | Field |  |  | SALT | Salinity | 34.27 |  | <0> | ppt
| GTMGL4NUT | 2020-05-18 09:33 | Field |  |  | WDEPTH | Water Depth | 1.25 | converted from 4.1 ft | <0> | m
| GTMGL4NUT | 2020-05-18 09:33 | Sample |  |  | PO4F | Orthophosphate, Filtered | 0.0201 |  | <0> | mg/L | 0.005 | 0.0018 | 1 |  | 2020-05-18 13:35 | 2020-05-18 19:14 |  | 365.1 | E82502 | NELAC | ALS Environmental
| GTMGL4NUT | 2020-05-18 09:33 | Sample |  |  | CHLa_C | Chlorophyll a, Corrected (Monochromatic) | 13.5 |  | <0> | ug/L | 2.9 | 2.9 | 2.86 |  | 2020-05-18 13:35 | 2020-05-27 16:57 |  | SM 10200 H | E82502 | NELAC | ALS Environmental
| GTMGL4NUT | 2020-05-18 09:33 | Sample |  |  | CHLa_UnC | Chlorophyll a, Uncorrected (Trichromatic) | 14 |  | <0> | ug/L | 2.9 | 2.9 | 2.86 |  | 2020-05-18 13:35 | 2020-05-27 16:57 |  | SM 10200 H | E82502 | NELAC | ALS Environmental
| GTMGL4NUT | 2020-05-18 09:33 | Sample |  |  | CHLb_Tri_N | Chlorophyll b (Trichromatic) | 2.9 | U | <-4> [SBL] | ug/L | 2.9 | 2.9 | 2.86 |  | 2020-05-18 13:35 | 2020-05-27 16:57 |  | SM 10200 H | E82502 | NELAC | ALS Environmental
| GTMGL4NUT | 2020-05-18 09:33 | Sample |  |  | CHLc_Tri_N | Chlorophyll c (Trichromatic) | 2.9 |  | <0> | ug/L | 2.9 | 2.9 | 2.86 |  | 2020-05-18 13:35 | 2020-05-27 16:57 |  | SM 10200 H | E82502 | NELAC | ALS Environmental
| GTMGL4NUT | 2020-05-18 09:33 | Sample |  |  | OD664b/OD665a | OD664b/OD665a | 1.7 |  | <0> | NONE |  |  | 2.86 |  | 2020-05-18 13:35 | 2020-05-27 16:57 |  | SM 10200 H | E82502 | NELAC | ALS Environmental
| GTMGL4NUT | 2020-05-18 09:33 | Sample |  |  | PHEA | Phaeophytin a | 2.9 | U | <-4> [SBL] | ug/L | 2.9 | 2.9 | 2.86 |  | 2020-05-18 13:35 | 2020-05-27 16:57 |  | SM 10200 H | E82502 | NELAC | ALS Environmental
| GTMGL4NUT | 2020-05-18 09:33 | Sample |  |  | NH4F | Ammonium, Filtered | 0.03 |  | <0> | mg N/L | 0.01 | 0.005 | 1 |  | 2020-05-18 13:35 | 2020-05-20 14:18 |  | 350.1 | E82502 | NELAC | ALS Environmental
| GTMGL4NUT | 2020-05-18 09:33 | Sample |  |  | FECCOL | Coliform, Fecal |  | did not request to process | <0> | CFU/100mL | [7 empty] | SM 9222 D | E82502 | NELAC | ALS Environmental
| GTMGL4NUT | 2020-05-18 09:33 | Sample |  |  | ENTERO | Enterococcus | 10 | U | <-4> [SBL] | MPN/100mL | 10 | 10 | 10 |  | 2020-05-18 13:35 | 2020-05-18 14:48 |  | ASTM D6503-99 | E82502 | NELAC | ALS Environmental
| GTMGL4NUT | 2020-05-18 09:33 | Sample |  |  | TKN | Total Kjeldahl Nitrogen | 0.57 |  | <0> | mg/L | 0.5 | 0.23 | 1 |  | 2020-05-18 13:35 | 2020-05-21 17:12 |  | 351.2 | E82502 | NELAC | ALS Environmental
| GTMGL4NUT | 2020-05-18 09:33 | Sample |  |  | TKNF | Kjeldahl Nitrogen, Filtered | 1.47 |  | <0> | mg/L | 0.5 | 0.23 | 1 |  | 2020-05-18 13:35 | 2020-05-21 18:12 |  | 351.2 | E82502 | NELAC | ALS Environmental
| GTMGL4NUT | 2020-05-18 09:33 | Sample |  |  | NO23F | Nitrate+Nitrite | 0.005 | I | <0> (CUF) | mg/L | 0.01 | 0.002 | 1 |  | 2020-05-18 13:35 | 2020-05-21 11:13 |  | 353.2 | E82502 | NELAC | ALS Environmental
| GTMGL4NUT | 2020-05-18 09:33 | Sample |  |  | TP | Total Phosphorus | 0.0451 |  | <0> | mg/L | 0.005 | 0.0032 | 1 |  | 2020-05-18 13:35 | 2020-05-21 13:50 |  | 365.1 | E82502 | NELAC | ALS Environmental
| GTMGL4NUT | 2020-05-18 09:33 | Sample |  |  | TN | Total Nitrogen | 0.58 |  | <0> | mg/L | 0.5 |  | 1 |  | 2020-05-18 13:35 | NA |  | Calculation | E82502 | NELAC | ALS Environmental
| GTMGL4NUT | 2020-05-18 09:33 | Field |  |  | ATEMP | Air temperature | 28.1 |  | <0> | C
| GTMGL4NUT | 2020-05-18 09:33 | Field |  |  | WIND_S | Wind Speed | 2.3 |  | <0> | m/s
| GTMGL4NUT | 2020-05-18 09:33 | Field |  |  | WIND_D | Wind Direction | SE |  | <0>
| GTMGL4NUT | 2020-05-18 09:33 | Field |  |  | SECCHI | Secchi Disk | 0.56 |  | <0> | m
| GTMGL4NUT | 2020-05-18 09:33 | Field |  |  | WTEM | Water temperature | 27.2 |  | <0> | C
| GTMGL4NUT | 2020-05-18 09:33 | Field |  |  | SpCond | Specific Conductance | 52160 |  | <0> | uS/cm
| GTMGL4NUT | 2020-05-18 09:33 | Field |  |  | pH | pH |  | no pH sensor installed | <-2> [GDM]
| GTMGL4NUT | 2020-05-18 09:33 | Field |  |  | DO | Dissolved oxygen | 6 |  | <0> | mg/L
| GTMGL4NUT | 2020-05-18 09:33 | Field |  |  | DO_p | Dissolved oxygen, percent saturation | 91.6 |  | <0> | %
| GTMLMNUT | 2020-05-18 09:53 | Field |  |  | SALT | Salinity | 32.52 |  | <0> | ppt
| GTMLMNUT | 2020-05-18 09:53 | Sample |  |  | PO4F | Orthophosphate, Filtered | 0.0203 |  | <0> | mg/L | 0.005 | 0.0018 | 1 |  | 2020-05-18 13:35 | 2020-05-18 19:30 |  | 365.1 | E82502 | NELAC | ALS Environmental
| GTMLMNUT | 2020-05-18 09:53 | Sample |  |  | CHLa_C | Chlorophyll a, Corrected (Monochromatic) | 20.6 |  | <0> | ug/L | 3.4 | 3.4 | 3.33 |  | 2020-05-18 13:35 | 2020-05-27 16:57 |  | SM 10200 H | E82502 | NELAC | ALS Environmental
| GTMLMNUT | 2020-05-18 09:53 | Sample |  |  | CHLa_UnC | Chlorophyll a, Uncorrected (Trichromatic) | 23.8 |  | <0> | ug/L | 3.4 | 3.4 | 3.33 |  | 2020-05-18 13:35 | 2020-05-27 16:57 |  | SM 10200 H | E82502 | NELAC | ALS Environmental
| GTMLMNUT | 2020-05-18 09:53 | Sample |  |  | CHLb_Tri_N | Chlorophyll b (Trichromatic) | 3.4 | U | <-4> [SBL] | ug/L | 3.4 | 3.4 | 3.33 |  | 2020-05-18 13:35 | 2020-05-27 16:57 |  | SM 10200 H | E82502 | NELAC | ALS Environmental
| GTMLMNUT | 2020-05-18 09:53 | Sample |  |  | CHLc_Tri_N | Chlorophyll c (Trichromatic) | 4.4 |  | <0> | ug/L | 3.4 | 3.4 | 3.33 |  | 2020-05-18 13:35 | 2020-05-27 16:57 |  | SM 10200 H | E82502 | NELAC | ALS Environmental
| GTMLMNUT | 2020-05-18 09:53 | Sample |  |  | OD664b/OD665a | OD664b/OD665a | 1.58 |  | <0> | NONE |  |  | 3.33 |  | 2020-05-18 13:35 | 2020-05-27 16:57 |  | SM 10200 H | E82502 | NELAC | ALS Environmental
| GTMLMNUT | 2020-05-18 09:53 | Sample |  |  | PHEA | Phaeophytin a | 4.2 |  | <0> | ug/L | 3.4 | 3.4 | 3.33 |  | 2020-05-18 13:35 | 2020-05-27 16:57 |  | SM 10200 H | E82502 | NELAC | ALS Environmental
| GTMLMNUT | 2020-05-18 09:53 | Sample |  |  | NH4F | Ammonium, Filtered | 0.038 |  | <0> | mg N/L | 0.01 | 0.005 | 1 |  | 2020-05-18 13:35 | 2020-05-20 14:29 |  | 350.1 | E82502 | NELAC | ALS Environmental
| GTMLMNUT | 2020-05-18 09:53 | Sample |  |  | FECCOL | Coliform, Fecal | 10 | U | <-4> [SBL] | CFU/100mL | 10 | 10 | 10 |  | 2020-05-18 13:35 | 2020-05-18 15:20 |  | SM 9222 D | E82502 | NELAC | ALS Environmental
| GTMLMNUT | 2020-05-18 09:53 | Sample |  |  | ENTERO | Enterococcus | 20 |  | <0> | MPN/100mL | 10 | 10 | 10 |  | 2020-05-18 13:35 | 2020-05-18 14:48 |  | ASTM D6503-99 | E82502 | NELAC | ALS Environmental
| GTMLMNUT | 2020-05-18 09:53 | Sample |  |  | TKN | Total Kjeldahl Nitrogen | 1.42 |  | <0> | mg/L | 0.5 | 0.23 | 1 |  | 2020-05-18 13:35 | 2020-05-21 17:19 |  | 351.2 | E82502 | NELAC | ALS Environmental
| GTMLMNUT | 2020-05-18 09:53 | Sample |  |  | TKNF | Kjeldahl Nitrogen, Filtered | 1.03 |  | <0> | mg/L | 0.5 | 0.23 | 1 |  | 2020-05-18 13:35 | 2020-05-21 18:13 |  | 351.2 | E82502 | NELAC | ALS Environmental
| GTMLMNUT | 2020-05-18 09:53 | Sample |  |  | NO23F | Nitrate+Nitrite | 0.005 | I | <0> (CUF) | mg/L | 0.01 | 0.002 | 1 |  | 2020-05-18 13:35 | 2020-05-21 11:17 |  | 353.2 | E82502 | NELAC | ALS Environmental
| GTMLMNUT | 2020-05-18 09:53 | Sample |  |  | TP | Total Phosphorus | 0.0594 |  | <0> | mg/L | 0.005 | 0.0032 | 1 |  | 2020-05-18 13:35 | 2020-05-21 13:51 |  | 365.1 | E82502 | NELAC | ALS Environmental
| GTMLMNUT | 2020-05-18 09:53 | Sample |  |  | TN | Total Nitrogen | 1.43 |  | <0> | mg/L | 0.5 |  | 1 |  | 2020-05-18 13:35 | NA |  | Calculation | E82502 | NELAC | ALS Environmental
| GTMLMNUT | 2020-05-18 09:53 | Field |  |  | ATEMP | Air temperature | 26 |  | <0> | C
| GTMLMNUT | 2020-05-18 09:53 | Field |  |  | WIND_S | Wind Speed | 2.6 |  | <0> | m/s
| GTMLMNUT | 2020-05-18 09:53 | Field |  |  | WIND_D | Wind Direction | SE |  | <0>
| GTMLMNUT | 2020-05-18 09:53 | Field |  |  | SECCHI | Secchi Disk | 0.47 |  | <0> | m
| GTMLMNUT | 2020-05-18 09:53 | Field |  |  | WTEM | Water temperature | 27.1 |  | <0> | C
| GTMLMNUT | 2020-05-18 09:53 | Field |  |  | SpCond | Specific Conductance | 49777 |  | <0> | uS/cm
| GTMLMNUT | 2020-05-18 09:53 | Field |  |  | pH | pH |  | no pH sensor installed | <-2> [GDM]
| GTMLMNUT | 2020-05-18 09:53 | Field |  |  | WDEPTH | Water Depth | 1.0366 | converted from 3.4 ft | <0> | m
| GTMLMNUT | 2020-05-18 09:53 | Field |  |  | DO | Dissolved oxygen | 5.52 |  | <0> | mg/L
| GTMLMNUT | 2020-05-18 09:53 | Field |  |  | DO_p | Dissolved oxygen, percent saturation | 83.3 |  | <0> | %
| GTMGL2NUT | 2020-05-18 10:13 | Field |  |  | DO | Dissolved oxygen | 5.24 |  | <0> | mg/L
| GTMGL2NUT | 2020-05-18 10:13 | Field |  |  | SALT | Salinity | 27.26 |  | <0> | ppt
| GTMGL2NUT | 2020-05-18 10:13 | Sample |  |  | PO4F | Orthophosphate, Filtered | 0.0184 |  | <0> | mg/L | 0.005 | 0.0018 | 1 |  | 2020-05-18 13:35 | 2020-05-18 19:31 |  | 365.1 | E82502 | NELAC | ALS Environmental
| GTMGL2NUT | 2020-05-18 10:13 | Sample |  |  | CHLa_C | Chlorophyll a, Corrected (Monochromatic) | 55.9 |  | <0> | ug/L | 6.7 | 6.7 | 6.67 |  | 2020-05-18 13:35 | 2020-05-27 16:57 |  | SM 10200 H | E82502 | NELAC | ALS Environmental
| GTMGL2NUT | 2020-05-18 10:13 | Sample |  |  | CHLa_UnC | Chlorophyll a, Uncorrected (Trichromatic) | 62 |  | <0> | ug/L | 6.7 | 6.7 | 6.67 |  | 2020-05-18 13:35 | 2020-05-27 16:57 |  | SM 10200 H | E82502 | NELAC | ALS Environmental
| GTMGL2NUT | 2020-05-18 10:13 | Sample |  |  | CHLb_Tri_N | Chlorophyll b (Trichromatic) | 6.7 | U | <-4> [SBL] | ug/L | 6.7 | 6.7 | 6.67 |  | 2020-05-18 13:35 | 2020-05-27 16:57 |  | SM 10200 H | E82502 | NELAC | ALS Environmental
| GTMGL2NUT | 2020-05-18 10:13 | Sample |  |  | CHLc_Tri_N | Chlorophyll c (Trichromatic) | 6.7 | U | <-4> [SBL] | ug/L | 6.7 | 6.7 | 6.67 |  | 2020-05-18 13:35 | 2020-05-27 16:57 |  | SM 10200 H | E82502 | NELAC | ALS Environmental
| GTMGL2NUT | 2020-05-18 10:13 | Sample |  |  | OD664b/OD665a | OD664b/OD665a | 1.63 |  | <0> | NONE |  |  | 6.67 |  | 2020-05-18 13:35 | 2020-05-27 16:57 |  | SM 10200 H | E82502 | NELAC | ALS Environmental
| GTMGL2NUT | 2020-05-18 10:13 | Sample |  |  | PHEA | Phaeophytin a | 6.7 | U | <-4> [SBL] | ug/L | 6.7 | 6.7 | 6.67 |  | 2020-05-18 13:35 | 2020-05-27 16:57 |  | SM 10200 H | E82502 | NELAC | ALS Environmental
| GTMGL2NUT | 2020-05-18 10:13 | Sample |  |  | NH4F | Ammonium, Filtered | 0.043 |  | <0> | mg N/L | 0.01 | 0.005 | 1 |  | 2020-05-18 13:35 | 2020-05-20 14:30 |  | 350.1 | E82502 | NELAC | ALS Environmental
| GTMGL2NUT | 2020-05-18 10:13 | Sample |  |  | TKN | Total Kjeldahl Nitrogen | 2.59 |  | <0> | mg/L | 0.5 | 0.23 | 1 |  | 2020-05-18 13:35 | 2020-05-21 17:20 |  | 351.2 | E82502 | NELAC | ALS Environmental
| GTMGL2NUT | 2020-05-18 10:13 | Sample |  |  | TKNF | Kjeldahl Nitrogen, Filtered | 1.99 |  | <0> | mg/L | 0.5 | 0.23 | 1 |  | 2020-05-18 13:35 | 2020-05-21 18:14 |  | 351.2 | E82502 | NELAC | ALS Environmental
| GTMGL2NUT | 2020-05-18 10:13 | Sample |  |  | NO23F | Nitrate+Nitrite | 0.004 | I | <0> (CUF) | mg/L | 0.01 | 0.002 | 1 |  | 2020-05-18 13:35 | 2020-05-21 11:19 |  | 353.2 | E82502 | NELAC | ALS Environmental
| GTMGL2NUT | 2020-05-18 10:13 | Sample |  |  | TP | Total Phosphorus | 0.125 |  | <0> | mg/L | 0.005 | 0.0032 | 1 |  | 2020-05-18 13:35 | 2020-05-21 13:52 |  | 365.1 | E82502 | NELAC | ALS Environmental
| GTMGL2NUT | 2020-05-18 10:13 | Sample |  |  | TN | Total Nitrogen | 2.59 |  | <0> | mg/L | 0.5 |  | 1 |  | 2020-05-18 13:35 | NA |  | Calculation | E82502 | NELAC | ALS Environmental
| GTMGL2NUT | 2020-05-18 10:13 | Field |  |  | WDEPTH | Water Depth | 0.7622 | converted from 2.5 ft | <0> | m
| GTMGL2NUT | 2020-05-18 10:13 | Field |  |  | ATEMP | Air temperature | 26.4 |  | <0> | C
| GTMGL2NUT | 2020-05-18 10:13 | Field |  |  | WIND_S | Wind Speed | 1.9 |  | <0> | m/s
| GTMGL2NUT | 2020-05-18 10:13 | Field |  |  | WIND_D | Wind Direction | SE |  | <0>
| GTMGL2NUT | 2020-05-18 10:13 | Field |  |  | SECCHI | Secchi Disk | 0.23 |  | <0> | m
| GTMGL2NUT | 2020-05-18 10:13 | Field |  |  | WTEM | Water temperature | 27.1 |  | <0> | C
| GTMGL2NUT | 2020-05-18 10:13 | Field |  |  | SpCond | Specific Conductance | 42504 |  | <0> | uS/cm
| GTMGL2NUT | 2020-05-18 10:13 | Field |  |  | pH | pH |  | no pH sensor installed | <-2> [GDM]
| GTMGL2NUT | 2020-05-18 10:13 | Field |  |  | DO_p | Dissolved oxygen, percent saturation | 76.8 |  | <0> | %
| GTMGL2NUT | 2020-05-18 10:13 | Sample |  |  | FECCOL | Coliform, Fecal | 18 | B | <1> (CSM) | CFU/100mL | 9 | 9 | 9 |  | 2020-05-18 13:35 | 2020-05-18 15:20 |  | SM 9222 D | E82502 | NELAC | ALS Environmental
| GTMGL2NUT | 2020-05-18 10:13 | Sample |  |  | ENTERO | Enterococcus | 20 |  | <0> | MPN/100mL | 10 | 10 | 10 |  | 2020-05-18 13:35 | 2020-05-18 14:48 |  | ASTM D6503-99 | E82502 | NELAC | ALS Environmental
| GTMGL1NUT | 2020-05-18 10:30 | Field |  |  | DO_p | Dissolved oxygen, percent saturation | 61.4 |  | <0> | %
| GTMGL1NUT | 2020-05-18 10:30 | Field |  |  | DO | Dissolved oxygen | 4.7 |  | <0> | mg/L
| GTMGL1NUT | 2020-05-18 10:30 | Sample |  |  | PO4F | Orthophosphate, Filtered | 0.0928 |  | <0> | mg/L | 0.005 | 0.0018 | 1 |  | 2020-05-18 13:35 | 2020-05-18 19:32 |  | 365.1 | E82502 | NELAC | ALS Environmental
| GTMGL1NUT | 2020-05-18 10:30 | Sample |  |  | CHLa_C | Chlorophyll a, Corrected (Monochromatic) | 30.7 |  | <0> | ug/L | 2.9 | 2.9 | 2.86 |  | 2020-05-18 13:35 | 2020-05-27 16:57 |  | SM 10200 H | E82502 | NELAC | ALS Environmental
| GTMGL1NUT | 2020-05-18 10:30 | Sample |  |  | CHLa_UnC | Chlorophyll a, Uncorrected (Trichromatic) | 34.9 |  | <0> | ug/L | 2.9 | 2.9 | 2.86 |  | 2020-05-18 13:35 | 2020-05-27 16:57 |  | SM 10200 H | E82502 | NELAC | ALS Environmental
| GTMGL1NUT | 2020-05-18 10:30 | Sample |  |  | CHLb_Tri_N | Chlorophyll b (Trichromatic) | 2.9 | U | <-4> [SBL] | ug/L | 2.9 | 2.9 | 2.86 |  | 2020-05-18 13:35 | 2020-05-27 16:57 |  | SM 10200 H | E82502 | NELAC | ALS Environmental
| GTMGL1NUT | 2020-05-18 10:30 | Sample |  |  | CHLc_Tri_N | Chlorophyll c (Trichromatic) | 2.9 | U | <-4> [SBL] | ug/L | 2.9 | 2.9 | 2.86 |  | 2020-05-18 13:35 | 2020-05-27 16:57 |  | SM 10200 H | E82502 | NELAC | ALS Environmental
| GTMGL1NUT | 2020-05-18 10:30 | Sample |  |  | OD664b/OD665a | OD664b/OD665a | 1.61 |  | <0> | NONE |  |  | 2.86 |  | 2020-05-18 13:35 | 2020-05-27 16:57 |  | SM 10200 H | E82502 | NELAC | ALS Environmental
| GTMGL1NUT | 2020-05-18 10:30 | Sample |  |  | PHEA | Phaeophytin a | 4.8 |  | <0> | ug/L | 2.9 | 2.9 | 2.86 |  | 2020-05-18 13:35 | 2020-05-27 16:57 |  | SM 10200 H | E82502 | NELAC | ALS Environmental
| GTMGL1NUT | 2020-05-18 10:30 | Sample |  |  | NH4F | Ammonium, Filtered | 0.035 |  | <0> | mg N/L | 0.01 | 0.005 | 1 |  | 2020-05-18 13:35 | 2020-05-20 14:31 |  | 350.1 | E82502 | NELAC | ALS Environmental
| GTMGL1NUT | 2020-05-18 10:30 | Sample |  |  | FECCOL | Coliform, Fecal | 10 | U | <-4> [SBL] | CFU/100mL | 10 | 10 | 10 |  | 2020-05-18 13:35 | 2020-05-18 15:20 |  | SM 9222 D | E82502 | NELAC | ALS Environmental
| GTMGL1NUT | 2020-05-18 10:30 | Sample |  |  | ENTERO | Enterococcus | 72 |  | <0> | MPN/100mL | 10 | 10 | 10 |  | 2020-05-18 13:35 | 2020-05-18 14:48 |  | ASTM D6503-99 | E82502 | NELAC | ALS Environmental
| GTMGL1NUT | 2020-05-18 10:30 | Sample |  |  | TKN | Total Kjeldahl Nitrogen | 2.41 |  | <0> | mg/L | 0.5 | 0.23 | 1 |  | 2020-05-18 13:35 | 2020-05-21 17:21 |  | 351.2 | E82502 | NELAC | ALS Environmental
| GTMGL1NUT | 2020-05-18 10:30 | Sample |  |  | TKNF | Kjeldahl Nitrogen, Filtered | 2.16 |  | <0> | mg/L | 0.5 | 0.23 | 1 |  | 2020-05-18 13:35 | 2020-05-21 18:15 |  | 351.2 | E82502 | NELAC | ALS Environmental
| GTMGL1NUT | 2020-05-18 10:30 | Sample |  |  | NO23F | Nitrate+Nitrite | 0.002 | U | <-4> [SBL] (CUF) | mg/L | 0.01 | 0.002 | 1 |  | 2020-05-18 13:35 | 2020-05-21 11:20 |  | 353.2 | E82502 | NELAC | ALS Environmental
| GTMGL1NUT | 2020-05-18 10:30 | Sample |  |  | TP | Total Phosphorus | 0.21 |  | <0> | mg/L | 0.005 | 0.0032 | 1 |  | 2020-05-18 13:35 | 2020-05-21 13:54 |  | 365.1 | E82502 | NELAC | ALS Environmental
| GTMGL1NUT | 2020-05-18 10:30 | Sample |  |  | TN | Total Nitrogen | 2.41 |  | <0> | mg/L | 0.5 |  | 1 |  | 2020-05-18 13:35 | NA |  | Calculation | E82502 | NELAC | ALS Environmental
| GTMGL1NUT | 2020-05-18 10:30 | Field |  |  | SALT | Salinity | 7.74 |  | <0> | ppt
| GTMGL1NUT | 2020-05-18 10:30 | Field |  |  | WDEPTH | Water Depth | 0.82317 | converted from 2.7 ft | <0> | m
| GTMGL1NUT | 2020-05-18 10:30 | Field |  |  | ATEMP | Air temperature | 26.7 |  | <0> | C
| GTMGL1NUT | 2020-05-18 10:30 | Field |  |  | WIND_S | Wind Speed | 0.8 |  | <0> | m/s
| GTMGL1NUT | 2020-05-18 10:30 | Field |  |  | WIND_D | Wind Direction | SE |  | <0>
| GTMGL1NUT | 2020-05-18 10:30 | Field |  |  | SECCHI | Secchi Disk | 0.41 |  | <0> | m
| GTMGL1NUT | 2020-05-18 10:30 | Field |  |  | WTEM | Water temperature | 26.8 |  | <0> | C
| GTMGL1NUT | 2020-05-18 10:30 | Field |  |  | SpCond | Specific Conductance | 13467 |  | <0> | uS/cm
| GTMGL1NUT | 2020-05-18 10:30 | Field |  |  | pH | pH |  | no pH sensor installed | <-2> [GDM]
| GTMMKNUT | 2020-05-18 12:38 | Sample | 30.1608 | -81.3604 | CHLa_C | Chlorophyll a, Corrected (Monochromatic) | 9.9 |  | <0> | ug/L | 3.4 | 3.4 | 3.33 |  | 2020-05-18 13:35 | 2020-05-27 16:57 |  | SM 10200 H | E82502 | NELAC | ALS Environmental
| GTMMKNUT | 2020-05-18 12:38 | Sample | 30.1608 | -81.3604 | CHLa_UnC | Chlorophyll a, Uncorrected (Trichromatic) | 12.9 |  | <0> | ug/L | 3.4 | 3.4 | 3.33 |  | 2020-05-18 13:35 | 2020-05-27 16:57 |  | SM 10200 H | E82502 | NELAC | ALS Environmental
| GTMMKNUT | 2020-05-18 12:38 | Sample | 30.1608 | -81.3604 | CHLb_Tri_N | Chlorophyll b (Trichromatic) | 3.4 | U | <-4> [SBL] | ug/L | 3.4 | 3.4 | 3.33 |  | 2020-05-18 13:35 | 2020-05-27 16:57 |  | SM 10200 H | E82502 | NELAC | ALS Environmental
| GTMMKNUT | 2020-05-18 12:38 | Sample | 30.1608 | -81.3604 | CHLc_Tri_N | Chlorophyll c (Trichromatic) | 3.4 | U | <-4> [SBL] | ug/L | 3.4 | 3.4 | 3.33 |  | 2020-05-18 13:35 | 2020-05-27 16:57 |  | SM 10200 H | E82502 | NELAC | ALS Environmental
| GTMMKNUT | 2020-05-18 12:38 | Sample | 30.1608 | -81.3604 | OD664b/OD665a | OD664b/OD665a | 1.48 |  | <0> | NONE |  |  | 3.33 |  | 2020-05-18 13:35 | 2020-05-27 16:57 |  | SM 10200 H | E82502 | NELAC | ALS Environmental
| GTMMKNUT | 2020-05-18 12:38 | Sample | 30.1608 | -81.3604 | PHEA | Phaeophytin a | 4.5 |  | <0> | ug/L | 3.4 | 3.4 | 3.33 |  | 2020-05-18 13:35 | 2020-05-27 16:57 |  | SM 10200 H | E82502 | NELAC | ALS Environmental
| GTMMKNUT | 2020-05-18 12:38 | Field | 30.1608 | -81.3604 | DO | Dissolved oxygen | 1.94 |  | <0> CDA | mg/L
| GTMMKNUT | 2020-05-18 12:38 | Field | 30.1608 | -81.3604 | DO_p | Dissolved oxygen, percent saturation | 23.7 |  | <0> CDA | %
| GTMMKNUT | 2020-05-18 12:38 | Field | 30.1608 | -81.3604 | ATEMP | Air temperature | 28.6 |  | <0> | C
| GTMMKNUT | 2020-05-18 12:38 | Field | 30.1608 | -81.3604 | WIND_S | Wind Speed | 1.7 |  | <0> | m/s
| GTMMKNUT | 2020-05-18 12:38 | Field | 30.1608 | -81.3604 | WIND_D | Wind Direction | S |  | <0>
| GTMMKNUT | 2020-05-18 12:38 | Field | 30.1608 | -81.3604 | SECCHI | Secchi Disk | >1.2 |  | <0> | m
| GTMMKNUT | 2020-05-18 12:38 | Field | 30.1608 | -81.3604 | WTEM | Water temperature | 26.2 |  | <0> | C
| GTMMKNUT | 2020-05-18 12:38 | Field | 30.1608 | -81.3604 | SpCond | Specific Conductance | 1036 |  | <0> | uS/cm
| GTMMKNUT | 2020-05-18 12:38 | Field | 30.1608 | -81.3604 | pH | pH |  | no pH sensor installed | <-2> [GDM]
| GTMMKNUT | 2020-05-18 12:38 | Sample | 30.1608 | -81.3604 | NH4F | Ammonium, Filtered | 0.04 |  | <0> | mg N/L | 0.01 | 0.005 | 1 |  | 2020-05-18 13:35 | 2020-05-20 14:32 |  | 350.1 | E82502 | NELAC | ALS Environmental
| GTMMKNUT | 2020-05-18 12:38 | Sample | 30.1608 | -81.3604 | TN | Total Nitrogen | 0.5 | U | <-4> [SBL] | mg/L | 0.5 |  | 1 |  | 2020-05-18 13:35 | NA |  | Calculation | E82502 | NELAC | ALS Environmental
| GTMMKNUT | 2020-05-18 12:38 | Sample | 30.1608 | -81.3604 | TKN | Total Kjeldahl Nitrogen | 0.33 | I | <0> | mg/L | 0.5 | 0.23 | 1 |  | 2020-05-18 13:35 | 2020-05-21 17:22 |  | 351.2 | E82502 | NELAC | ALS Environmental
| GTMMKNUT | 2020-05-18 12:38 | Sample | 30.1608 | -81.3604 | TKNF | Kjeldahl Nitrogen, Filtered | 1.87 |  | <0> | mg/L | 0.5 | 0.23 | 1 |  | 2020-05-18 13:35 | 2020-05-21 18:16 |  | 351.2 | E82502 | NELAC | ALS Environmental
| GTMMKNUT | 2020-05-18 12:38 | Sample | 30.1608 | -81.3604 | NO23F | Nitrate+Nitrite | 0.002 | U | <-4> [SBL] (CUF) | mg/L | 0.01 | 0.002 | 1 |  | 2020-05-18 13:35 | 2020-05-21 11:22 |  | 353.2 | E82502 | NELAC | ALS Environmental
| GTMMKNUT | 2020-05-18 12:38 | Sample | 30.1608 | -81.3604 | TP | Total Phosphorus | 0.116 |  | <0> | mg/L | 0.005 | 0.0032 | 1 |  | 2020-05-18 13:35 | 2020-05-21 13:55 |  | 365.1 | E82502 | NELAC | ALS Environmental
| GTMMKNUT | 2020-05-18 12:38 | Sample | 30.1608 | -81.3604 | PO4F | Orthophosphate, Filtered | 0.0787 |  | <0> | mg/L | 0.005 | 0.0018 | 1 |  | 2020-05-18 13:35 | 2020-05-18 19:44 |  | 365.1 | E82502 | NELAC | ALS Environmental
| GTMMKNUT | 2020-05-18 12:38 | Field | 30.1608 | -81.3604 | SALT | Salinity | 0.51 |  | <0> | ppt
| GTMMKNUT | 2020-05-18 12:38 | Field | 30.1608 | -81.3604 | WDEPTH | Water Depth | 0.97561 | converted from 3.2 ft | <0> | m
| GTMMKNUT | 2020-05-18 12:38 | Sample | 30.1608 | -81.3604 | FECCOL | Coliform, Fecal | 81 | B | <1> (CSM) | CFU/100mL | 9 | 9 | 9 |  | 2020-05-18 13:35 | 2020-05-18 15:20 |  | SM 9222 D | E82502 | NELAC | ALS Environmental
| GTMMKNUT | 2020-05-18 12:38 | Sample | 30.1608 | -81.3604 | ENTERO | Enterococcus | 74 |  | <0> | MPN/100mL | 10 | 10 | 10 |  | 2020-05-18 13:35 | 2020-05-18 14:48 |  | ASTM D6503-99 | E82502 | NELAC | ALS Environmental
| GTMGR3NUT | 2020-06-03 08:32 | Field |  |  | SALT | Salinity | 34.49 |  | <0> | ppt
| GTMGR3NUT | 2020-06-03 08:32 | Field |  |  | WDEPTH | Water Depth | 3.2622 | converted from 10.7 ft | <0> | m
| GTMGR3NUT | 2020-06-03 08:32 | Sample |  |  | CHLa_C | Chlorophyll a, Corrected (Monochromatic) | 5 |  | <0> | ug/L | 2 | 2 | 2 |  | 2020-06-03 14:00 | 2020-06-11 17:22 |  | SM 10200 H | E82502 | NELAC | ALS Environmental
| GTMGR3NUT | 2020-06-03 08:32 | Sample |  |  | CHLa_UnC | Chlorophyll a, Uncorrected (Trichromatic) | 5.9 |  | <0> | ug/L | 2 | 2 | 2 |  | 2020-06-03 14:00 | 2020-06-11 17:22 |  | SM 10200 H | E82502 | NELAC | ALS Environmental
| GTMGR3NUT | 2020-06-03 08:32 | Sample |  |  | CHLb_Tri_N | Chlorophyll b (Trichromatic) | 2 | U | <-4> [SBL] | ug/L | 2 | 2 | 2 |  | 2020-06-03 14:00 | 2020-06-11 17:22 |  | SM 10200 H | E82502 | NELAC | ALS Environmental
| GTMGR3NUT | 2020-06-03 08:32 | Sample |  |  | CHLc_Tri_N | Chlorophyll c (Trichromatic) | 2 | U | <-4> [SBL] | ug/L | 2 | 2 | 2 |  | 2020-06-03 14:00 | 2020-06-11 17:22 |  | SM 10200 H | E82502 | NELAC | ALS Environmental
| GTMGR3NUT | 2020-06-03 08:32 | Sample |  |  | OD664b/OD665a | OD664b/OD665a | 1.56 |  | <0> | NONE |  |  | 2 |  | 2020-06-03 14:00 | 2020-06-11 17:22 |  | SM 10200 H | E82502 | NELAC | ALS Environmental
| GTMGR3NUT | 2020-06-03 08:32 | Sample |  |  | PHEA | Phaeophytin a | 2 | U | <-4> [SBL] | ug/L | 2 | 2 | 2 |  | 2020-06-03 14:00 | 2020-06-11 17:22 |  | SM 10200 H | E82502 | NELAC | ALS Environmental
| GTMGR3NUT | 2020-06-03 08:32 | Sample |  |  | NH4F | Ammonium, Filtered | 0.031 |  | <0> | mg N/L | 0.01 | 0.005 | 1 |  | 2020-06-03 14:00 | 2020-06-04 15:34 |  | 350.1 | E82502 | NELAC | ALS Environmental
| GTMGR3NUT | 2020-06-03 08:32 | Sample |  |  | FECCOL | Coliform, Fecal | 10 | U | <-4> [SBL] | CFU/100mL | 10 |  | 10 |  | 2020-06-03 14:00 | 2020-06-03 15:54 |  | SM 9222 D | E82502 | NELAC | ALS Environmental
| GTMGR3NUT | 2020-06-03 08:32 | Sample |  |  | ENTERO | Enterococcus | 10 |  | <0> | MPN/100mL | 10 |  | 10 |  | 2020-06-03 14:00 | 2020-06-03 15:16 |  | ASTM D6503-99 | E82502 | NELAC | ALS Environmental
| GTMGR3NUT | 2020-06-03 08:32 | Sample |  |  | TKN | Total Kjeldahl Nitrogen | 0.5 | U | <-4> [SBL] | mg/L | 0.5 | 0.23 | 1 |  | 2020-06-03 14:00 | 2020-06-08 13:41 |  | 351.2 | E82502 | NELAC | ALS Environmental
| GTMGR3NUT | 2020-06-03 08:32 | Sample |  |  | TKNF | Kjeldahl Nitrogen, Filtered | 1.61 |  | <0> | mg/L | 0.5 | 0.23 | 1 |  | 2020-06-03 14:00 | 2020-06-08 13:01 |  | 351.2 | E82502 | NELAC | ALS Environmental
| GTMGR3NUT | 2020-06-03 08:32 | Sample |  |  | NO23F | Nitrate+Nitrite | 0.01 | U | <-4> [SBL] (CUF) | mg/L | 0.01 | 0.002 | 1 |  | 2020-06-03 14:00 | 2020-06-09 12:56 |  | 353.2 | E82502 | NELAC | ALS Environmental
| GTMGR3NUT | 2020-06-03 08:32 | Sample |  |  | TP | Total Phosphorus | 0.0309 |  | <0> | mg/L | 0.005 | 0.0032 | 1 |  | 2020-06-03 14:00 | 2020-06-08 10:52 |  | 365.1 | E82502 | NELAC | ALS Environmental
| GTMGR3NUT | 2020-06-03 08:32 | Sample |  |  | TN | Total Nitrogen | 0.5 | U | <-4> [SBL] | mg/L | 0.5 |  | 1 |  | 2020-06-03 14:00 | NA |  | Calculation | E82502 | NELAC | ALS Environmental
| GTMGR3NUT | 2020-06-03 08:32 | Field |  |  | ATEMP | Air temperature | 27.1 |  | <0> | C
| GTMGR3NUT | 2020-06-03 08:32 | Field |  |  | WIND_S | Wind Speed | 0 |  | <0> | m/s
| GTMGR3NUT | 2020-06-03 08:32 | Field |  |  | WIND_D | Wind Direction | NA |  | <0>
| GTMGR3NUT | 2020-06-03 08:32 | Field |  |  | SECCHI | Secchi Disk | 0.85 |  | <0> | m
| GTMGR3NUT | 2020-06-03 08:32 | Field |  |  | WTEM | Water temperature | 26.2 |  | <0> | C
| GTMGR3NUT | 2020-06-03 08:32 | Field |  |  | SpCond | Specific Conductance | 52408 |  | <0> | uS/cm
| GTMGR3NUT | 2020-06-03 08:32 | Field |  |  | pH | pH |  | no pH sensor installed | <-2> [GDM]
| GTMGR3NUT | 2020-06-03 08:32 | Field |  |  | DO | Dissolved oxygen | 5.76 |  | <0> | mg/L
| GTMGR3NUT | 2020-06-03 08:32 | Field |  |  | DO_p | Dissolved oxygen, percent saturation | 86.7 |  | <0> | %
| GTMGRNUT | 2020-06-03 08:49 | Field |  |  | SALT | Salinity | 34.28 |  | <0> | ppt
| GTMGRNUT | 2020-06-03 08:49 | Field |  |  | WDEPTH | Water Depth | 4.6341 | converted from 15.1 ft | <0> | m
| GTMGRNUT | 2020-06-03 08:49 | Sample |  |  | CHLa_C | Chlorophyll a, Corrected (Monochromatic) | 6.5 |  | <0> | ug/L | 2.5 | 2.5 | 2.5 |  | 2020-06-03 14:00 | 2020-06-11 17:22 |  | SM 10200 H | E82502 | NELAC | ALS Environmental
| GTMGRNUT | 2020-06-03 08:49 | Sample |  |  | CHLa_UnC | Chlorophyll a, Uncorrected (Trichromatic) | 7.6 |  | <0> | ug/L | 2.5 | 2.5 | 2.5 |  | 2020-06-03 14:00 | 2020-06-11 17:22 |  | SM 10200 H | E82502 | NELAC | ALS Environmental
| GTMGRNUT | 2020-06-03 08:49 | Sample |  |  | CHLb_Tri_N | Chlorophyll b (Trichromatic) | 2.5 | U | <-4> [SBL] | ug/L | 2.5 | 2.5 | 2.5 |  | 2020-06-03 14:00 | 2020-06-11 17:22 |  | SM 10200 H | E82502 | NELAC | ALS Environmental
| GTMGRNUT | 2020-06-03 08:49 | Sample |  |  | CHLc_Tri_N | Chlorophyll c (Trichromatic) | 2.5 | U | <-4> [SBL] | ug/L | 2.5 | 2.5 | 2.5 |  | 2020-06-03 14:00 | 2020-06-11 17:22 |  | SM 10200 H | E82502 | NELAC | ALS Environmental
| GTMGRNUT | 2020-06-03 08:49 | Sample |  |  | OD664b/OD665a | OD664b/OD665a | 1.57 |  | <0> | NONE |  |  | 2.5 |  | 2020-06-03 14:00 | 2020-06-11 17:22 |  | SM 10200 H | E82502 | NELAC | ALS Environmental
| GTMGRNUT | 2020-06-03 08:49 | Sample |  |  | PHEA | Phaeophytin a | 2.5 | U | <-4> [SBL] | ug/L | 2.5 | 2.5 | 2.5 |  | 2020-06-03 14:00 | 2020-06-11 17:22 |  | SM 10200 H | E82502 | NELAC | ALS Environmental
| GTMGRNUT | 2020-06-03 08:49 | Sample |  |  | NH4F | Ammonium, Filtered | 0.036 |  | <0> | mg N/L | 0.01 | 0.005 | 1 |  | 2020-06-03 14:00 | 2020-06-04 15:33 |  | 350.1 | E82502 | NELAC | ALS Environmental
| GTMGRNUT | 2020-06-03 08:49 | Sample |  |  | TKN | Total Kjeldahl Nitrogen | 0.5 | U | <-4> [SBL] | mg/L | 0.5 | 0.23 | 1 |  | 2020-06-03 14:00 | 2020-06-08 13:38 |  | 351.2 | E82502 | NELAC | ALS Environmental
| GTMGRNUT | 2020-06-03 08:49 | Sample |  |  | TKNF | Kjeldahl Nitrogen, Filtered | 0.92 |  | <0> | mg/L | 0.5 | 0.23 | 1 |  | 2020-06-03 14:00 | 2020-06-08 13:00 |  | 351.2 | E82502 | NELAC | ALS Environmental
| GTMGRNUT | 2020-06-03 08:49 | Sample |  |  | NO23F | Nitrate+Nitrite | 0.01 | U | <-4> [SBL] (CUF) | mg/L | 0.01 | 0.002 | 1 |  | 2020-06-03 14:00 | 2020-06-09 12:50 |  | 353.2 | E82502 | NELAC | ALS Environmental
| GTMGRNUT | 2020-06-03 08:49 | Sample |  |  | TP | Total Phosphorus | 0.0329 |  | <0> | mg/L | 0.005 | 0.0032 | 1 |  | 2020-06-03 14:00 | 2020-06-08 10:51 |  | 365.1 | E82502 | NELAC | ALS Environmental
| GTMGRNUT | 2020-06-03 08:49 | Sample |  |  | TN | Total Nitrogen | 0.5 | U | <-4> [SBL] | mg/L | 0.5 |  | 1 |  | 2020-06-03 14:00 | NA |  | Calculation | E82502 | NELAC | ALS Environmental
| GTMGRNUT | 2020-06-03 08:49 | Field |  |  | ATEMP | Air temperature | 27.3 |  | <0> | C
| GTMGRNUT | 2020-06-03 08:49 | Field |  |  | WIND_S | Wind Speed | 0 |  | <0> | m/s
| GTMGRNUT | 2020-06-03 08:49 | Field |  |  | WIND_D | Wind Direction | NA |  | <0>
| GTMGRNUT | 2020-06-03 08:49 | Field |  |  | SECCHI | Secchi Disk | 0.7 |  | <0> | m
| GTMGRNUT | 2020-06-03 08:49 | Field |  |  | WTEM | Water temperature | 26.3 |  | <0> | C
| GTMGRNUT | 2020-06-03 08:49 | Field |  |  | SpCond | Specific Conductance | 52142 |  | <0> | uS/cm
| GTMGRNUT | 2020-06-03 08:49 | Field |  |  | pH | pH |  | no pH sensor installed | <-2> [GDM]
| GTMGRNUT | 2020-06-03 08:49 | Field |  |  | DO | Dissolved oxygen | 5.5 |  | <0> | mg/L
| GTMGRNUT | 2020-06-03 08:49 | Field |  |  | DO_p | Dissolved oxygen, percent saturation | 82.8 |  | <0> | %
| GTMGRNUT | 2020-06-03 08:49 | Sample |  |  | FECCOL | Coliform, Fecal | 10 | U | <-4> [SBL] | CFU/100mL | 10 |  | 10 |  | 2020-06-03 14:00 | 2020-06-03 15:54 |  | SM 9222 D | E82502 | NELAC | ALS Environmental
| GTMGRNUT | 2020-06-03 08:49 | Sample |  |  | ENTERO | Enterococcus | 10 | U | <-4> [SBL] | MPN/100mL | 10 |  | 10 |  | 2020-06-03 14:00 | 2020-06-03 15:16 |  | ASTM D6503-99 | E82502 | NELAC | ALS Environmental
| GTMGR1NUT | 2020-06-03 09:04 | Field |  |  | DO | Dissolved oxygen | 4.99 |  | <0> | mg/L
| GTMGR1NUT | 2020-06-03 09:04 | Field |  |  | SALT | Salinity | 34.07 |  | <0> | ppt
| GTMGR1NUT | 2020-06-03 09:04 | Sample |  |  | CHLa_C | Chlorophyll a, Corrected (Monochromatic) | 9.5 |  | <0> | ug/L | 2 | 2 | 2 |  | 2020-06-03 14:00 | 2020-06-11 17:22 |  | SM 10200 H | E82502 | NELAC | ALS Environmental
| GTMGR1NUT | 2020-06-03 09:04 | Sample |  |  | CHLa_UnC | Chlorophyll a, Uncorrected (Trichromatic) | 10.9 |  | <0> | ug/L | 2 | 2 | 2 |  | 2020-06-03 14:00 | 2020-06-11 17:22 |  | SM 10200 H | E82502 | NELAC | ALS Environmental
| GTMGR1NUT | 2020-06-03 09:04 | Sample |  |  | CHLb_Tri_N | Chlorophyll b (Trichromatic) | 2 | U | <-4> [SBL] | ug/L | 2 | 2 | 2 |  | 2020-06-03 14:00 | 2020-06-11 17:22 |  | SM 10200 H | E82502 | NELAC | ALS Environmental
| GTMGR1NUT | 2020-06-03 09:04 | Sample |  |  | CHLc_Tri_N | Chlorophyll c (Trichromatic) | 2 | U | <-4> [SBL] | ug/L | 2 | 2 | 2 |  | 2020-06-03 14:00 | 2020-06-11 17:22 |  | SM 10200 H | E82502 | NELAC | ALS Environmental
| GTMGR1NUT | 2020-06-03 09:04 | Sample |  |  | OD664b/OD665a | OD664b/OD665a | 1.59 |  | <0> | NONE |  |  | 2 |  | 2020-06-03 14:00 | 2020-06-11 17:22 |  | SM 10200 H | E82502 | NELAC | ALS Environmental
| GTMGR1NUT | 2020-06-03 09:04 | Sample |  |  | PHEA | Phaeophytin a | 2 | U | <-4> [SBL] | ug/L | 2 | 2 | 2 |  | 2020-06-03 14:00 | 2020-06-11 17:22 |  | SM 10200 H | E82502 | NELAC | ALS Environmental
| GTMGR1NUT | 2020-06-03 09:04 | Sample |  |  | NH4F | Ammonium, Filtered | 0.036 |  | <0> | mg N/L | 0.01 | 0.005 | 1 |  | 2020-06-03 14:00 | 2020-06-04 15:47 |  | 350.1 | E82502 | NELAC | ALS Environmental
| GTMGR1NUT | 2020-06-03 09:04 | Sample |  |  | FECCOL | Coliform, Fecal | 10 | U | <-4> [SBL] | CFU/100mL | 10 |  | 10 |  | 2020-06-03 14:00 | 2020-06-03 15:54 |  | SM 9222 D | E82502 | NELAC | ALS Environmental
| GTMGR1NUT | 2020-06-03 09:04 | Sample |  |  | ENTERO | Enterococcus | 10 | U | <-4> [SBL] | MPN/100mL | 10 |  | 10 |  | 2020-06-03 14:00 | 2020-06-03 15:16 |  | ASTM D6503-99 | E82502 | NELAC | ALS Environmental
| GTMGR1NUT | 2020-06-03 09:04 | Sample |  |  | TKN | Total Kjeldahl Nitrogen | 0.55 |  | <0> | mg/L | 0.5 | 0.23 | 1 |  | 2020-06-03 14:00 | 2020-06-08 13:43 |  | 351.2 | E82502 | NELAC | ALS Environmental
| GTMGR1NUT | 2020-06-03 09:04 | Sample |  |  | TKNF | Kjeldahl Nitrogen, Filtered | 0.74 |  | <0> | mg/L | 0.5 | 0.23 | 1 |  | 2020-06-03 14:00 | 2020-06-08 13:02 |  | 351.2 | E82502 | NELAC | ALS Environmental
| GTMGR1NUT | 2020-06-03 09:04 | Sample |  |  | NO23F | Nitrate+Nitrite | 0.01 | U | <-4> [SBL] (CUF) | mg/L | 0.01 | 0.002 | 1 |  | 2020-06-03 14:00 | 2020-06-09 12:57 |  | 353.2 | E82502 | NELAC | ALS Environmental
| GTMGR1NUT | 2020-06-03 09:04 | Sample |  |  | TP | Total Phosphorus | 0.0466 |  | <0> | mg/L | 0.005 | 0.0032 | 1 |  | 2020-06-03 14:00 | 2020-06-08 10:54 |  | 365.1 | E82502 | NELAC | ALS Environmental
| GTMGR1NUT | 2020-06-03 09:04 | Sample |  |  | TN | Total Nitrogen | 0.55 |  | <0> | mg/L | 0.5 |  | 1 |  | 2020-06-03 14:00 | NA |  | Calculation | E82502 | NELAC | ALS Environmental
| GTMGR1NUT | 2020-06-03 09:04 | Field |  |  | WDEPTH | Water Depth | 1.6768 | converted from 5.5 ft | <0> | m
| GTMGR1NUT | 2020-06-03 09:04 | Field |  |  | ATEMP | Air temperature | 26.8 |  | <0> | C
| GTMGR1NUT | 2020-06-03 09:04 | Field |  |  | WIND_S | Wind Speed | 1.3 |  | <0> | m/s
| GTMGR1NUT | 2020-06-03 09:04 | Field |  |  | WIND_D | Wind Direction | NA |  | <0>
| GTMGR1NUT | 2020-06-03 09:04 | Field |  |  | SECCHI | Secchi Disk | 0.07 | ft marked on datasheet but that is incorrect | <0> | m
| GTMGR1NUT | 2020-06-03 09:04 | Field |  |  | WTEM | Water temperature | 26.6 |  | <0> | C
| GTMGR1NUT | 2020-06-03 09:04 | Field |  |  | SpCond | Specific Conductance | 51861 |  | <0> | uS/cm
| GTMGR1NUT | 2020-06-03 09:04 | Field |  |  | pH | pH |  | no pH sensor installed | <-2> [GDM]
| GTMGR1NUT | 2020-06-03 09:04 | Field |  |  | DO_p | Dissolved oxygen, percent saturation | 75.2 |  | <0> | %
| GTMRNNUT | 2020-06-03 09:17 | Sample |  |  | FECCOL | Coliform, Fecal | 10 | U | <-4> [SBL] | CFU/100mL | 10 |  | 10 |  | 2020-06-03 14:00 | 2020-06-03 15:54 |  | SM 9222 D | E82502 | NELAC | ALS Environmental
| GTMRNNUT | 2020-06-03 09:17 | Sample |  |  | ENTERO | Enterococcus | 10 |  | <0> | MPN/100mL | 10 |  | 10 |  | 2020-06-03 14:00 | 2020-06-03 15:16 |  | ASTM D6503-99 | E82502 | NELAC | ALS Environmental
| GTMRNNUT | 2020-06-03 09:17 | Field |  |  | DO | Dissolved oxygen | 3.96 |  | <0> | mg/L
| GTMRNNUT | 2020-06-03 09:17 | Field |  |  | DO_p | Dissolved oxygen, percent saturation | 60 |  | <0> | %
| GTMRNNUT | 2020-06-03 09:17 | Field |  |  | ATEMP | Air temperature | 27.2 |  | <0> | C
| GTMRNNUT | 2020-06-03 09:17 | Field |  |  | WIND_S | Wind Speed | 0.4 |  | <0> | m/s
| GTMRNNUT | 2020-06-03 09:17 | Field |  |  | WIND_D | Wind Direction | NA |  | <0>
| GTMRNNUT | 2020-06-03 09:17 | Field |  |  | SECCHI | Secchi Disk | 0.4 |  | <0> | m
| GTMRNNUT | 2020-06-03 09:17 | Field |  |  | WTEM | Water temperature | 26.3 |  | <0> | C
| GTMRNNUT | 2020-06-03 09:17 | Field |  |  | SpCond | Specific Conductance | 51521 |  | <0> | uS/cm
| GTMRNNUT | 2020-06-03 09:17 | Field |  |  | pH | pH |  | no pH sensor installed | <-2> [GDM]
| GTMRNNUT | 2020-06-03 09:17 | Sample |  |  | NH4F | Ammonium, Filtered | 0.1 |  | <0> | mg N/L | 0.01 | 0.005 | 1 |  | 2020-06-03 14:00 | 2020-06-04 15:33 |  | 350.1 | E82502 | NELAC | ALS Environmental
| GTMRNNUT | 2020-06-03 09:17 | Sample |  |  | CHLa_C | Chlorophyll a, Corrected (Monochromatic) | 10.9 |  | <0> | ug/L | 2.5 | 2.5 | 2.5 |  | 2020-06-03 14:00 | 2020-06-11 17:22 |  | SM 10200 H | E82502 | NELAC | ALS Environmental
| GTMRNNUT | 2020-06-03 09:17 | Sample |  |  | CHLa_UnC | Chlorophyll a, Uncorrected (Trichromatic) | 12.9 |  | <0> | ug/L | 2.5 | 2.5 | 2.5 |  | 2020-06-03 14:00 | 2020-06-11 17:22 |  | SM 10200 H | E82502 | NELAC | ALS Environmental
| GTMRNNUT | 2020-06-03 09:17 | Sample |  |  | CHLb_Tri_N | Chlorophyll b (Trichromatic) | 2.9 | U | <-4> [SBL] | ug/L | 2.5 | 2.5 | 2.5 |  | 2020-06-03 14:00 | 2020-06-11 17:22 |  | SM 10200 H | E82502 | NELAC | ALS Environmental
| GTMRNNUT | 2020-06-03 09:17 | Sample |  |  | CHLc_Tri_N | Chlorophyll c (Trichromatic) | 2.9 | U | <-4> [SBL] | ug/L | 2.5 | 2.5 | 2.5 |  | 2020-06-03 14:00 | 2020-06-11 17:22 |  | SM 10200 H | E82502 | NELAC | ALS Environmental
| GTMRNNUT | 2020-06-03 09:17 | Sample |  |  | OD664b/OD665a | OD664b/OD665a | 1.57 |  | <0> | NONE |  |  | 2.5 |  | 2020-06-03 14:00 | 2020-06-11 17:22 |  | SM 10200 H | E82502 | NELAC | ALS Environmental
| GTMRNNUT | 2020-06-03 09:17 | Sample |  |  | PHEA | Phaeophytin a | 2.9 | U | <-4> [SBL] | ug/L | 2.5 | 2.5 | 2.5 |  | 2020-06-03 14:00 | 2020-06-11 17:22 |  | SM 10200 H | E82502 | NELAC | ALS Environmental
| GTMRNNUT | 2020-06-03 09:17 | Sample |  |  | TN | Total Nitrogen | 0.92 |  | <0> | mg/L | 0.5 |  | 1 |  | 2020-06-03 14:00 | NA |  | Calculation | E82502 | NELAC | ALS Environmental
| GTMRNNUT | 2020-06-03 09:17 | Sample |  |  | TKN | Total Kjeldahl Nitrogen | 0.92 |  | <0> | mg/L | 0.5 | 0.23 | 1 |  | 2020-06-03 14:00 | 2020-06-08 13:38 |  | 351.2 | E82502 | NELAC | ALS Environmental
| GTMRNNUT | 2020-06-03 09:17 | Sample |  |  | TKNF | Kjeldahl Nitrogen, Filtered | 1.27 |  | <0> | mg/L | 0.5 | 0.23 | 1 |  | 2020-06-03 14:00 | 2020-06-08 13:00 |  | 351.2 | E82502 | NELAC | ALS Environmental
| GTMRNNUT | 2020-06-03 09:17 | Sample |  |  | NO23F | Nitrate+Nitrite | 0.01 | U | <-4> [SBL] (CUF) | mg/L | 0.01 | 0.002 | 1 |  | 2020-06-03 14:00 | 2020-06-09 12:50 |  | 353.2 | E82502 | NELAC | ALS Environmental
| GTMRNNUT | 2020-06-03 09:17 | Sample |  |  | TP | Total Phosphorus | 0.0828 |  | <0> | mg/L | 0.005 | 0.0032 | 1 |  | 2020-06-03 14:00 | 2020-06-08 10:51 |  | 365.1 | E82502 | NELAC | ALS Environmental
| GTMRNNUT | 2020-06-03 09:17 | Field |  |  | WDEPTH | Water Depth | 1.4024 | converted from 4.6 ft | <0> | m
| GTMRNNUT | 2020-06-03 09:17 | Field |  |  | SALT | Salinity | 33.83 |  | <0> | ppt
| GTMLSNUT | 2020-06-03 09:43 | Sample |  |  | CHLa_C | Chlorophyll a, Corrected (Monochromatic) | 12.1 |  | <0> | ug/L | 4 | 4 | 4 |  | 2020-06-03 14:00 | 2020-06-11 17:22 |  | SM 10200 H | E82502 | NELAC | ALS Environmental
| GTMLSNUT | 2020-06-03 09:43 | Sample |  |  | CHLa_UnC | Chlorophyll a, Uncorrected (Trichromatic) | 13.4 |  | <0> | ug/L | 4 | 4 | 4 |  | 2020-06-03 14:00 | 2020-06-11 17:22 |  | SM 10200 H | E82502 | NELAC | ALS Environmental
| GTMLSNUT | 2020-06-03 09:43 | Sample |  |  | CHLb_Tri_N | Chlorophyll b (Trichromatic) | 4 | U | <-4> [SBL] | ug/L | 4 | 4 | 4 |  | 2020-06-03 14:00 | 2020-06-11 17:22 |  | SM 10200 H | E82502 | NELAC | ALS Environmental
| GTMLSNUT | 2020-06-03 09:43 | Sample |  |  | CHLc_Tri_N | Chlorophyll c (Trichromatic) | 4 | U | <-4> [SBL] | ug/L | 4 | 4 | 4 |  | 2020-06-03 14:00 | 2020-06-11 17:22 |  | SM 10200 H | E82502 | NELAC | ALS Environmental
| GTMLSNUT | 2020-06-03 09:43 | Sample |  |  | OD664b/OD665a | OD664b/OD665a | 1.63 |  | <0> | NONE |  |  | 4 |  | 2020-06-03 14:00 | 2020-06-11 17:22 |  | SM 10200 H | E82502 | NELAC | ALS Environmental
| GTMLSNUT | 2020-06-03 09:43 | Sample |  |  | PHEA | Phaeophytin a | 4 | U | <-4> [SBL] | ug/L | 4 | 4 | 4 |  | 2020-06-03 14:00 | 2020-06-11 17:22 |  | SM 10200 H | E82502 | NELAC | ALS Environmental
| GTMLSNUT | 2020-06-03 09:43 | Sample |  |  | NH4F | Ammonium, Filtered | 0.031 |  | <0> | mg N/L | 0.01 | 0.005 | 1 |  | 2020-06-03 14:00 | 2020-06-04 15:31 |  | 350.1 | E82502 | NELAC | ALS Environmental
| GTMLSNUT | 2020-06-03 09:43 | Sample |  |  | FECCOL | Coliform, Fecal | 10 | U | <-4> [SBL] | CFU/100mL | 10 |  | 10 |  | 2020-06-03 14:00 | 2020-06-03 15:54 |  | SM 9222 D | E82502 | NELAC | ALS Environmental
| GTMLSNUT | 2020-06-03 09:43 | Sample |  |  | ENTERO | Enterococcus | 10 | U | <-4> [SBL] | MPN/100mL | 10 |  | 10 |  | 2020-06-03 14:00 | 2020-06-03 15:16 |  | ASTM D6503-99 | E82502 | NELAC | ALS Environmental
| GTMLSNUT | 2020-06-03 09:43 | Sample |  |  | TKN | Total Kjeldahl Nitrogen | 0.71 |  | <0> | mg/L | 0.5 | 0.23 | 1 |  | 2020-06-03 14:00 | 2020-06-08 13:36 |  | 351.2 | E82502 | NELAC | ALS Environmental
| GTMLSNUT | 2020-06-03 09:43 | Sample |  |  | TKNF | Kjeldahl Nitrogen, Filtered | 1.26 |  | <0> | mg/L | 0.5 | 0.23 | 1 |  | 2020-06-03 14:00 | 2020-06-08 12:44 |  | 351.2 | E82502 | NELAC | ALS Environmental
| GTMLSNUT | 2020-06-03 09:43 | Sample |  |  | TN | Total Nitrogen | 0.71 |  | <0> | mg/L | 0.5 |  | 1 |  | 2020-06-03 14:00 | NA |  | Calculation | E82502 | NELAC | ALS Environmental
| GTMLSNUT | 2020-06-03 09:43 | Sample |  |  | NO23F | Nitrate+Nitrite | 0.01 | U | <-4> [SBL] (CUF) | mg/L | 0.01 | 0.002 | 1 |  | 2020-06-03 14:00 | 2020-06-09 12:47 |  | 353.2 | E82502 | NELAC | ALS Environmental
| GTMLSNUT | 2020-06-03 09:43 | Sample |  |  | TP | Total Phosphorus | 0.0456 |  | <0> | mg/L | 0.005 | 0.0032 | 1 |  | 2020-06-03 14:00 | 2020-06-08 10:49 |  | 365.1 | E82502 | NELAC | ALS Environmental
| GTMLSNUT | 2020-06-03 09:43 | Field |  |  | DO | Dissolved oxygen | 4.94 |  | <0> | mg/L
| GTMLSNUT | 2020-06-03 09:43 | Field |  |  | ATEMP | Air temperature | 27.1 |  | <0> | C
| GTMLSNUT | 2020-06-03 09:43 | Field |  |  | WIND_S | Wind Speed | 1.1 |  | <0> | m/s
| GTMLSNUT | 2020-06-03 09:43 | Field |  |  | WIND_D | Wind Direction | SE |  | <0>
| GTMLSNUT | 2020-06-03 09:43 | Field |  |  | SECCHI | Secchi Disk | 0.8 | ft recorded on datasheet but that is incorrect | <0> | m
| GTMLSNUT | 2020-06-03 09:43 | Field |  |  | WTEM | Water temperature | 27.3 |  | <0> | C
| GTMLSNUT | 2020-06-03 09:43 | Field |  |  | SpCond | Specific Conductance | 51858 |  | <0> | uS/cm
| GTMLSNUT | 2020-06-03 09:43 | Field |  |  | pH | pH |  | no pH sensor installed | <-2> [GDM]
| GTMLSNUT | 2020-06-03 09:43 | Field |  |  | SALT | Salinity | 34.05 |  | <0> | ppt
| GTMLSNUT | 2020-06-03 09:43 | Field |  |  | WDEPTH | Water Depth | 1.1585 | converted from 3.8 ft | <0> | m
| GTMLSNUT | 2020-06-03 09:43 | Field |  |  | DO_p | Dissolved oxygen, percent saturation | 76 |  | <0> | %
| GTMGL4NUT | 2020-06-03 10:00 | Field |  |  | SALT | Salinity | 34.3 |  | <0> | ppt
| GTMGL4NUT | 2020-06-03 10:00 | Field |  |  | WDEPTH | Water Depth | 1.0671 | converted from 3.5 ft | <0> | m
| GTMGL4NUT | 2020-06-03 10:00 | Sample |  |  | CHLa_C | Chlorophyll a, Corrected (Monochromatic) | 5.3 |  | <0> | ug/L | 2 | 2 | 2 |  | 2020-06-03 14:00 | 2020-06-11 17:22 |  | SM 10200 H | E82502 | NELAC | ALS Environmental
| GTMGL4NUT | 2020-06-03 10:00 | Sample |  |  | CHLa_UnC | Chlorophyll a, Uncorrected (Trichromatic) | 5.7 |  | <0> | ug/L | 2 | 2 | 2 |  | 2020-06-03 14:00 | 2020-06-11 17:22 |  | SM 10200 H | E82502 | NELAC | ALS Environmental
| GTMGL4NUT | 2020-06-03 10:00 | Sample |  |  | CHLb_Tri_N | Chlorophyll b (Trichromatic) | 2 | U | <-4> [SBL] | ug/L | 2 | 2 | 2 |  | 2020-06-03 14:00 | 2020-06-11 17:22 |  | SM 10200 H | E82502 | NELAC | ALS Environmental
| GTMGL4NUT | 2020-06-03 10:00 | Sample |  |  | CHLc_Tri_N | Chlorophyll c (Trichromatic) | 2 | U | <-4> [SBL] | ug/L | 2 | 2 | 2 |  | 2020-06-03 14:00 | 2020-06-11 17:22 |  | SM 10200 H | E82502 | NELAC | ALS Environmental
| GTMGL4NUT | 2020-06-03 10:00 | Sample |  |  | OD664b/OD665a | OD664b/OD665a | 1.66 |  | <0> | NONE |  |  | 2 |  | 2020-06-03 14:00 | 2020-06-11 17:22 |  | SM 10200 H | E82502 | NELAC | ALS Environmental
| GTMGL4NUT | 2020-06-03 10:00 | Sample |  |  | PHEA | Phaeophytin a | 2 | U | <-4> [SBL] | ug/L | 2 | 2 | 2 |  | 2020-06-03 14:00 | 2020-06-11 17:22 |  | SM 10200 H | E82502 | NELAC | ALS Environmental
| GTMGL4NUT | 2020-06-03 10:00 | Sample |  |  | NH4F | Ammonium, Filtered | 0.028 |  | <0> | mg N/L | 0.01 | 0.005 | 1 |  | 2020-06-03 14:00 | 2020-06-04 15:48 |  | 350.1 | E82502 | NELAC | ALS Environmental
| GTMGL4NUT | 2020-06-03 10:00 | Sample |  |  | TKN | Total Kjeldahl Nitrogen | 0.71 |  | <0> | mg/L | 0.5 | 0.23 | 1 |  | 2020-06-03 14:00 | 2020-06-08 13:51 |  | 351.2 | E82502 | NELAC | ALS Environmental
| GTMGL4NUT | 2020-06-03 10:00 | Sample |  |  | TKNF | Kjeldahl Nitrogen, Filtered | 0.88 |  | <0> | mg/L | 0.5 | 0.23 | 1 |  | 2020-06-03 14:00 | 2020-06-08 13:03 |  | 351.2 | E82502 | NELAC | ALS Environmental
| GTMGL4NUT | 2020-06-03 10:00 | Sample |  |  | NO23F | Nitrate+Nitrite | 0.01 | U | <-4> [SBL] (CUF) | mg/L | 0.01 | 0.002 | 1 |  | 2020-06-03 14:00 | 2020-06-09 12:59 |  | 353.2 | E82502 | NELAC | ALS Environmental
| GTMGL4NUT | 2020-06-03 10:00 | Sample |  |  | TP | Total Phosphorus | 0.0313 |  | <0> | mg/L | 0.005 | 0.0032 | 1 |  | 2020-06-03 14:00 | 2020-06-08 10:55 |  | 365.1 | E82502 | NELAC | ALS Environmental
| GTMGL4NUT | 2020-06-03 10:00 | Sample |  |  | TN | Total Nitrogen | 0.71 |  | <0> | mg/L | 0.5 |  | 1 |  | 2020-06-03 14:00 | NA |  | Calculation | E82502 | NELAC | ALS Environmental
| GTMGL4NUT | 2020-06-03 10:00 | Field |  |  | ATEMP | Air temperature | 27.1 |  | <0> | C
| GTMGL4NUT | 2020-06-03 10:00 | Field |  |  | WIND_S | Wind Speed | 0.6 |  | <0> | m/s
| GTMGL4NUT | 2020-06-03 10:00 | Field |  |  | WIND_D | Wind Direction | SE |  | <0>
| GTMGL4NUT | 2020-06-03 10:00 | Field |  |  | SECCHI | Secchi Disk | 1 |  | <0> | m
| GTMGL4NUT | 2020-06-03 10:00 | Field |  |  | WTEM | Water temperature | 26.9 |  | <0> | C
| GTMGL4NUT | 2020-06-03 10:00 | Field |  |  | SpCond | Specific Conductance | 52184 |  | <0> | uS/cm
| GTMGL4NUT | 2020-06-03 10:00 | Field |  |  | pH | pH |  | no pH sensor installed | <-2> [GDM]
| GTMGL4NUT | 2020-06-03 10:00 | Field |  |  | DO | Dissolved oxygen | 6.46 |  | <0> | mg/L
| GTMGL4NUT | 2020-06-03 10:00 | Field |  |  | DO_p | Dissolved oxygen, percent saturation | 98.1 |  | <0> | %
| GTMGL4NUT | 2020-06-03 10:00 | Sample |  |  | FECCOL | Coliform, Fecal | 10 | U | <-4> [SBL] | CFU/100mL | 10 |  | 10 |  | 2020-06-03 14:00 | 2020-06-03 15:54 |  | SM 9222 D | E82502 | NELAC | ALS Environmental
| GTMGL4NUT | 2020-06-03 10:00 | Sample |  |  | ENTERO | Enterococcus | 10 | U | <-4> [SBL] | MPN/100mL | 10 |  | 10 |  | 2020-06-03 14:00 | 2020-06-03 15:16 |  | ASTM D6503-99 | E82502 | NELAC | ALS Environmental
| GTMLMNUT | 2020-06-03 10:20 | Field |  |  | SALT | Salinity | 32.39 |  | <0> | ppt
| GTMLMNUT | 2020-06-03 10:20 | Sample |  |  | CHLa_C | Chlorophyll a, Corrected (Monochromatic) | 17.7 |  | <0> | ug/L | 3.4 | 3.4 | 3.33 |  | 2020-06-03 14:00 | 2020-06-11 17:22 |  | SM 10200 H | E82502 | NELAC | ALS Environmental
| GTMLMNUT | 2020-06-03 10:20 | Sample |  |  | CHLa_UnC | Chlorophyll a, Uncorrected (Trichromatic) | 19.1 |  | <0> | ug/L | 3.4 | 3.4 | 3.33 |  | 2020-06-03 14:00 | 2020-06-11 17:22 |  | SM 10200 H | E82502 | NELAC | ALS Environmental
| GTMLMNUT | 2020-06-03 10:20 | Sample |  |  | CHLb_Tri_N | Chlorophyll b (Trichromatic) | 3.4 | U | <-4> [SBL] | ug/L | 3.4 | 3.4 | 3.33 |  | 2020-06-03 14:00 | 2020-06-11 17:22 |  | SM 10200 H | E82502 | NELAC | ALS Environmental
| GTMLMNUT | 2020-06-03 10:20 | Sample |  |  | CHLc_Tri_N | Chlorophyll c (Trichromatic) | 3.8 |  | <0> | ug/L | 3.4 | 3.4 | 3.33 |  | 2020-06-03 14:00 | 2020-06-11 17:22 |  | SM 10200 H | E82502 | NELAC | ALS Environmental
| GTMLMNUT | 2020-06-03 10:20 | Sample |  |  | OD664b/OD665a | OD664b/OD665a | 1.65 |  | <0> | NONE |  |  | 3.33 |  | 2020-06-03 14:00 | 2020-06-11 17:22 |  | SM 10200 H | E82502 | NELAC | ALS Environmental
| GTMLMNUT | 2020-06-03 10:20 | Sample |  |  | PHEA | Phaeophytin a | 3.4 | U | <-4> [SBL] | ug/L | 3.4 | 3.4 | 3.33 |  | 2020-06-03 14:00 | 2020-06-11 17:22 |  | SM 10200 H | E82502 | NELAC | ALS Environmental
| GTMLMNUT | 2020-06-03 10:20 | Sample |  |  | NH4F | Ammonium, Filtered | 0.035 |  | <0> | mg N/L | 0.01 | 0.005 | 1 |  | 2020-06-03 14:00 | 2020-06-04 15:30 |  | 350.1 | E82502 | NELAC | ALS Environmental
| GTMLMNUT | 2020-06-03 10:20 | Sample |  |  | TKN | Total Kjeldahl Nitrogen | 3.48 |  | <0> | mg/L | 0.5 | 0.23 | 1 |  | 2020-06-03 14:00 | 2020-06-08 13:35 |  | 351.2 | E82502 | NELAC | ALS Environmental
| GTMLMNUT | 2020-06-03 10:20 | Sample |  |  | TKNF | Kjeldahl Nitrogen, Filtered | 2.02 |  | <0> | mg/L | 0.5 | 0.23 | 1 |  | 2020-06-03 14:00 | 2020-06-08 12:42 |  | 351.2 | E82502 | NELAC | ALS Environmental
| GTMLMNUT | 2020-06-03 10:20 | Sample |  |  | NO23F | Nitrate+Nitrite | 0.01 | U | <-4> [SBL] (CUF) | mg/L | 0.01 | 0.002 | 1 |  | 2020-06-03 14:00 | 2020-06-09 12:46 |  | 353.2 | E82502 | NELAC | ALS Environmental
| GTMLMNUT | 2020-06-03 10:20 | Sample |  |  | TP | Total Phosphorus | 0.0512 |  | <0> | mg/L | 0.005 | 0.0032 | 1 |  | 2020-06-03 14:00 | 2020-06-08 10:45 |  | 365.1 | E82502 | NELAC | ALS Environmental
| GTMLMNUT | 2020-06-03 10:20 | Sample |  |  | TN | Total Nitrogen | 3.48 |  | <0> | mg/L | 0.5 |  | 1 |  | 2020-06-03 14:00 | NA |  | Calculation | E82502 | NELAC | ALS Environmental
| GTMLMNUT | 2020-06-03 10:20 | Field |  |  | ATEMP | Air temperature | 27.7 |  | <0> | C
| GTMLMNUT | 2020-06-03 10:20 | Field |  |  | WIND_S | Wind Speed | 1.4 |  | <0> | m/s
| GTMLMNUT | 2020-06-03 10:20 | Field |  |  | WIND_D | Wind Direction | SE |  | <0>
| GTMLMNUT | 2020-06-03 10:20 | Field |  |  | SECCHI | Secchi Disk | 0.8 |  | <0> | m
| GTMLMNUT | 2020-06-03 10:20 | Field |  |  | WTEM | Water temperature | 26.7 |  | <0> | C
| GTMLMNUT | 2020-06-03 10:20 | Field |  |  | SpCond | Specific Conductance | 49574 |  | <0> | uS/cm
| GTMLMNUT | 2020-06-03 10:20 | Field |  |  | pH | pH |  | no pH sensor installed | <-2> [GDM]
| GTMLMNUT | 2020-06-03 10:20 | Field |  |  | WDEPTH | Water Depth | 0.97561 | converted from 3.2 ft | <0> | m
| GTMLMNUT | 2020-06-03 10:20 | Field |  |  | DO | Dissolved oxygen | 6.63 |  | <0> | mg/L
| GTMLMNUT | 2020-06-03 10:20 | Field |  |  | DO_p | Dissolved oxygen, percent saturation | 99.8 |  | <0> | %
| GTMLMNUT | 2020-06-03 10:20 | Sample |  |  | FECCOL | Coliform, Fecal | 10 | U | <-4> [SBL] | CFU/100mL | 10 |  | 10 |  | 2020-06-03 14:00 | 2020-06-03 15:54 |  | SM 9222 D | E82502 | NELAC | ALS Environmental
| GTMLMNUT | 2020-06-03 10:20 | Sample |  |  | ENTERO | Enterococcus | 10 | U | <-4> [SBL] | MPN/100mL | 10 |  | 10 |  | 2020-06-03 14:00 | 2020-06-03 15:16 |  | ASTM D6503-99 | E82502 | NELAC | ALS Environmental
| GTMGL2NUT | 2020-06-03 10:41 | Field |  |  | DO | Dissolved oxygen | 4.79 |  | <0> | mg/L
| GTMGL2NUT | 2020-06-03 10:41 | Field |  |  | DO_p | Dissolved oxygen, percent saturation | 69.3 |  | <0> | %
| GTMGL2NUT | 2020-06-03 10:41 | Sample |  |  | CHLa_C | Chlorophyll a, Corrected (Monochromatic) | 19 |  | <0> | ug/L | 4 | 4 | 4 |  | 2020-06-03 14:00 | 2020-06-11 17:22 |  | SM 10200 H | E82502 | NELAC | ALS Environmental
| GTMGL2NUT | 2020-06-03 10:41 | Sample |  |  | CHLa_UnC | Chlorophyll a, Uncorrected (Trichromatic) | 22 |  | <0> | ug/L | 4 | 4 | 4 |  | 2020-06-03 14:00 | 2020-06-11 17:22 |  | SM 10200 H | E82502 | NELAC | ALS Environmental
| GTMGL2NUT | 2020-06-03 10:41 | Sample |  |  | CHLb_Tri_N | Chlorophyll b (Trichromatic) | 4 | U | <-4> [SBL] | ug/L | 4 | 4 | 4 |  | 2020-06-03 14:00 | 2020-06-11 17:22 |  | SM 10200 H | E82502 | NELAC | ALS Environmental
| GTMGL2NUT | 2020-06-03 10:41 | Sample |  |  | CHLc_Tri_N | Chlorophyll c (Trichromatic) | 4 | U | <-4> [SBL] | ug/L | 4 | 4 | 4 |  | 2020-06-03 14:00 | 2020-06-11 17:22 |  | SM 10200 H | E82502 | NELAC | ALS Environmental
| GTMGL2NUT | 2020-06-03 10:41 | Sample |  |  | OD664b/OD665a | OD664b/OD665a | 1.59 |  | <0> | NONE |  |  | 4 |  | 2020-06-03 14:00 | 2020-06-11 17:22 |  | SM 10200 H | E82502 | NELAC | ALS Environmental
| GTMGL2NUT | 2020-06-03 10:41 | Sample |  |  | PHEA | Phaeophytin a | 4 | U | <-4> [SBL] | ug/L | 4 | 4 | 4 |  | 2020-06-03 14:00 | 2020-06-11 17:22 |  | SM 10200 H | E82502 | NELAC | ALS Environmental
| GTMGL2NUT | 2020-06-03 10:41 | Sample |  |  | NH4F | Ammonium, Filtered | 0.044 |  | <0> | mg N/L | 0.01 | 0.005 | 1 |  | 2020-06-03 14:00 | 2020-06-04 15:52 |  | 350.1 | E82502 | NELAC | ALS Environmental
| GTMGL2NUT | 2020-06-03 10:41 | Sample |  |  | FECCOL | Coliform, Fecal | 10 | U | <-4> [SBL] | CFU/100mL | 10 |  | 10 |  | 2020-06-03 14:00 | 2020-06-03 15:54 |  | SM 9222 D | E82502 | NELAC | ALS Environmental
| GTMGL2NUT | 2020-06-03 10:41 | Sample |  |  | ENTERO | Enterococcus | 10 |  | <0> | MPN/100mL | 10 |  | 10 |  | 2020-06-03 14:00 | 2020-06-03 15:16 |  | ASTM D6503-99 | E82502 | NELAC | ALS Environmental
| GTMGL2NUT | 2020-06-03 10:41 | Sample |  |  | TKN | Total Kjeldahl Nitrogen | 2.68 |  | <0> | mg/L | 0.5 | 0.23 | 1 |  | 2020-06-03 14:00 | 2020-06-08 13:52 |  | 351.2 | E82502 | NELAC | ALS Environmental
| GTMGL2NUT | 2020-06-03 10:41 | Sample |  |  | TKNF | Kjeldahl Nitrogen, Filtered | 1.29 |  | <0> | mg/L | 0.5 | 0.23 | 1 |  | 2020-06-03 14:00 | 2020-06-08 13:04 |  | 351.2 | E82502 | NELAC | ALS Environmental
| GTMGL2NUT | 2020-06-03 10:41 | Sample |  |  | NO23F | Nitrate+Nitrite | 0.01 | U | <-4> [SBL] (CUF) | mg/L | 0.01 | 0.002 | 1 |  | 2020-06-03 14:00 | 2020-06-09 13:00 |  | 353.2 | E82502 | NELAC | ALS Environmental
| GTMGL2NUT | 2020-06-03 10:41 | Sample |  |  | TP | Total Phosphorus | 0.0696 |  | <0> | mg/L | 0.005 | 0.0032 | 1 |  | 2020-06-03 14:00 | 2020-06-08 11:00 |  | 365.1 | E82502 | NELAC | ALS Environmental
| GTMGL2NUT | 2020-06-03 10:41 | Sample |  |  | TN | Total Nitrogen | 2.67 |  | <0> | mg/L | 0.5 |  | 1 |  | 2020-06-03 14:00 | NA |  | Calculation | E82502 | NELAC | ALS Environmental
| GTMGL2NUT | 2020-06-03 10:41 | Field |  |  | SALT | Salinity | 26.16 |  | <0> | ppt
| GTMGL2NUT | 2020-06-03 10:41 | Field |  |  | WDEPTH | Water Depth | 0.85366 | converted from 2.8 ft | <0> | m
| GTMGL2NUT | 2020-06-03 10:41 | Field |  |  | ATEMP | Air temperature | 28.1 |  | <0> | C
| GTMGL2NUT | 2020-06-03 10:41 | Field |  |  | WIND_S | Wind Speed | 2.1 |  | <0> | m/s
| GTMGL2NUT | 2020-06-03 10:41 | Field |  |  | WIND_D | Wind Direction | SE |  | <0>
| GTMGL2NUT | 2020-06-03 10:41 | Field |  |  | SECCHI | Secchi Disk | 0.4 |  | <0> | m
| GTMGL2NUT | 2020-06-03 10:41 | Field |  |  | WTEM | Water temperature | 26.8 |  | <0> | C
| GTMGL2NUT | 2020-06-03 10:41 | Field |  |  | SpCond | Specific Conductance | 40981 |  | <0> | uS/cm
| GTMGL2NUT | 2020-06-03 10:41 | Field |  |  | pH | pH |  | no pH sensor installed | <-2> [GDM]
| GTMGL1NUT | 2020-06-03 11:07 | Field |  |  | DO | Dissolved oxygen | 2.93 |  | <0> CDA | mg/L
| GTMGL1NUT | 2020-06-03 11:07 | Field |  |  | DO_p | Dissolved oxygen, percent saturation | 39.4 |  | <0> CDA | %
| GTMGL1NUT | 2020-06-03 11:07 | Sample |  |  | CHLa_C | Chlorophyll a, Corrected (Monochromatic) | 26.2 |  | <0> | ug/L | 4 | 4 | 4 |  | 2020-06-03 14:00 | 2020-06-11 17:22 |  | SM 10200 H | E82502 | NELAC | ALS Environmental
| GTMGL1NUT | 2020-06-03 11:07 | Sample |  |  | CHLa_UnC | Chlorophyll a, Uncorrected (Trichromatic) | 31.2 |  | <0> | ug/L | 4 | 4 | 4 |  | 2020-06-03 14:00 | 2020-06-11 17:22 |  | SM 10200 H | E82502 | NELAC | ALS Environmental
| GTMGL1NUT | 2020-06-03 11:07 | Sample |  |  | CHLb_Tri_N | Chlorophyll b (Trichromatic) | 4 | U | <-4> [SBL] | ug/L | 4 | 4 | 4 |  | 2020-06-03 14:00 | 2020-06-11 17:22 |  | SM 10200 H | E82502 | NELAC | ALS Environmental
| GTMGL1NUT | 2020-06-03 11:07 | Sample |  |  | CHLc_Tri_N | Chlorophyll c (Trichromatic) | 4 | U | <-4> [SBL] | ug/L | 4 | 4 | 4 |  | 2020-06-03 14:00 | 2020-06-11 17:22 |  | SM 10200 H | E82502 | NELAC | ALS Environmental
| GTMGL1NUT | 2020-06-03 11:07 | Sample |  |  | OD664b/OD665a | OD664b/OD665a | 1.56 |  | <0> | NONE |  |  | 4 |  | 2020-06-03 14:00 | 2020-06-11 17:22 |  | SM 10200 H | E82502 | NELAC | ALS Environmental
| GTMGL1NUT | 2020-06-03 11:07 | Sample |  |  | PHEA | Phaeophytin a | 6.3 |  | <0> | ug/L | 4 | 4 | 4 |  | 2020-06-03 14:00 | 2020-06-11 17:22 |  | SM 10200 H | E82502 | NELAC | ALS Environmental
| GTMGL1NUT | 2020-06-03 11:07 | Sample |  |  | NH4F | Ammonium, Filtered | 0.042 |  | <0> | mg N/L | 0.01 | 0.005 | 1 |  | 2020-06-03 14:00 | 2020-06-04 15:53 |  | 350.1 | E82502 | NELAC | ALS Environmental
| GTMGL1NUT | 2020-06-03 11:07 | Sample |  |  | TKN | Total Kjeldahl Nitrogen | 3.25 |  | <0> | mg/L | 0.5 | 0.23 | 1 |  | 2020-06-03 14:00 | 2020-06-08 13:53 |  | 351.2 | E82502 | NELAC | ALS Environmental
| GTMGL1NUT | 2020-06-03 11:07 | Sample |  |  | TKNF | Kjeldahl Nitrogen, Filtered | 2.65 |  | <0> | mg/L | 0.5 | 0.23 | 1 |  | 2020-06-03 14:00 | 2020-06-08 13:05 |  | 351.2 | E82502 | NELAC | ALS Environmental
| GTMGL1NUT | 2020-06-03 11:07 | Sample |  |  | NO23F | Nitrate+Nitrite | 0.01 | U | <-4> [SBL] (CUF) | mg/L | 0.01 | 0.002 | 1 |  | 2020-06-03 14:00 | 2020-06-09 13:01 |  | 353.2 | E82502 | NELAC | ALS Environmental
| GTMGL1NUT | 2020-06-03 11:07 | Sample |  |  | TP | Total Phosphorus | 0.218 |  | <0> | mg/L | 0.005 | 0.0032 | 1 |  | 2020-06-03 14:00 | 2020-06-08 11:02 |  | 365.1 | E82502 | NELAC | ALS Environmental
| GTMGL1NUT | 2020-06-03 11:07 | Sample |  |  | TN | Total Nitrogen | 3.26 |  | <0> | mg/L | 0.5 |  | 1 |  | 2020-06-03 14:00 | NA |  | Calculation | E82502 | NELAC | ALS Environmental
| GTMGL1NUT | 2020-06-03 11:07 | Field |  |  | SALT | Salinity | 11.74 |  | <0> | ppt
| GTMGL1NUT | 2020-06-03 11:07 | Field |  |  | WDEPTH | Water Depth | 0.8 |  | <0> | m
| GTMGL1NUT | 2020-06-03 11:07 | Field |  |  | ATEMP | Air temperature | 29.8 |  | <0> | C
| GTMGL1NUT | 2020-06-03 11:07 | Field |  |  | WIND_S | Wind Speed | 1.5 |  | <0> | m/s
| GTMGL1NUT | 2020-06-03 11:07 | Field |  |  | WIND_D | Wind Direction | NA |  | <0>
| GTMGL1NUT | 2020-06-03 11:07 | Field |  |  | SECCHI | Secchi Disk | 0.5 |  | <0> | m
| GTMGL1NUT | 2020-06-03 11:07 | Field |  |  | WTEM | Water temperature | 27.6 |  | <0> | C
| GTMGL1NUT | 2020-06-03 11:07 | Field |  |  | SpCond | Specific Conductance | 19841 |  | <0> | uS/cm
| GTMGL1NUT | 2020-06-03 11:07 | Field |  |  | pH | pH |  | no pH sensor installed | <-2> [GDM]
| GTMGL1NUT | 2020-06-03 11:07 | Sample |  |  | FECCOL | Coliform, Fecal | 63 | B | <1> (CSM) | CFU/100mL | 9 |  | 9 |  | 2020-06-03 14:00 | 2020-06-03 15:54 |  | SM 9222 D | E82502 | NELAC | ALS Environmental
| GTMGL1NUT | 2020-06-03 11:07 | Sample |  |  | ENTERO | Enterococcus | 97 |  | <0> | MPN/100mL | 10 |  | 10 |  | 2020-06-03 14:00 | 2020-06-03 15:16 |  | ASTM D6503-99 | E82502 | NELAC | ALS Environmental
| GTMMKNUT | 2020-06-03 13:23 | Sample | 30.1608 | -81.3604 | CHLa_C | Chlorophyll a, Corrected (Monochromatic) | 2.9 | U | <-4> [SBL] | ug/L | 2.9 | 2.9 | 2.86 |  | 2020-06-03 14:00 | 2020-06-11 17:22 |  | SM 10200 H | E82502 | NELAC | ALS Environmental
| GTMMKNUT | 2020-06-03 13:23 | Sample | 30.1608 | -81.3604 | CHLa_UnC | Chlorophyll a, Uncorrected (Trichromatic) | 3.4 |  | <0> | ug/L | 2.9 | 2.9 | 2.86 |  | 2020-06-03 14:00 | 2020-06-11 17:22 |  | SM 10200 H | E82502 | NELAC | ALS Environmental
| GTMMKNUT | 2020-06-03 13:23 | Sample | 30.1608 | -81.3604 | CHLb_Tri_N | Chlorophyll b (Trichromatic) | 2.9 | U | <-4> [SBL] | ug/L | 2.9 | 2.9 | 2.86 |  | 2020-06-03 14:00 | 2020-06-11 17:22 |  | SM 10200 H | E82502 | NELAC | ALS Environmental
| GTMMKNUT | 2020-06-03 13:23 | Sample | 30.1608 | -81.3604 | CHLc_Tri_N | Chlorophyll c (Trichromatic) | 2.9 | U | <-4> [SBL] | ug/L | 2.9 | 2.9 | 2.86 |  | 2020-06-03 14:00 | 2020-06-11 17:22 |  | SM 10200 H | E82502 | NELAC | ALS Environmental
| GTMMKNUT | 2020-06-03 13:23 | Sample | 30.1608 | -81.3604 | OD664b/OD665a | OD664b/OD665a | 1.51 |  | <0> | NONE |  |  | 2.86 |  | 2020-06-03 14:00 | 2020-06-11 17:22 |  | SM 10200 H | E82502 | NELAC | ALS Environmental
| GTMMKNUT | 2020-06-03 13:23 | Sample | 30.1608 | -81.3604 | PHEA | Phaeophytin a | 2.9 | U | <-4> [SBL] | ug/L | 2.9 | 2.9 | 2.86 |  | 2020-06-03 14:00 | 2020-06-11 17:22 |  | SM 10200 H | E82502 | NELAC | ALS Environmental
| GTMMKNUT | 2020-06-03 13:23 | Sample | 30.1608 | -81.3604 | FECCOL | Coliform, Fecal | 10 | U | <-4> [SBL] | CFU/100mL | 10 |  | 10 |  | 2020-06-03 14:00 | 2020-06-03 15:54 |  | SM 9222 D | E82502 | NELAC | ALS Environmental
| GTMMKNUT | 2020-06-03 13:23 | Sample | 30.1608 | -81.3604 | ENTERO | Enterococcus | 30 |  | <0> | MPN/100mL | 10 |  | 10 |  | 2020-06-03 14:00 | 2020-06-03 15:16 |  | ASTM D6503-99 | E82502 | NELAC | ALS Environmental
| GTMMKNUT | 2020-06-03 13:23 | Sample | 30.1608 | -81.3604 | NH4F | Ammonium, Filtered | 0.033 |  | <0> | mg N/L | 0.01 | 0.005 | 1 |  | 2020-06-03 14:00 | 2020-06-04 15:29 |  | 350.1 | E82502 | NELAC | ALS Environmental
| GTMMKNUT | 2020-06-03 13:23 | Field | 30.1608 | -81.3604 | ATEMP | Air temperature | 28.9 |  | <0> | C
| GTMMKNUT | 2020-06-03 13:23 | Field | 30.1608 | -81.3604 | WIND_S | Wind Speed | 1.5 |  | <0> | m/s
| GTMMKNUT | 2020-06-03 13:23 | Field | 30.1608 | -81.3604 | WIND_D | Wind Direction | E |  | <0>
| GTMMKNUT | 2020-06-03 13:23 | Field | 30.1608 | -81.3604 | SECCHI | Secchi Disk | >1.2 |  | <0> | m
| GTMMKNUT | 2020-06-03 13:23 | Field | 30.1608 | -81.3604 | WTEM | Water temperature | 26.5 |  | <0> | C
| GTMMKNUT | 2020-06-03 13:23 | Field | 30.1608 | -81.3604 | SpCond | Specific Conductance | 958 |  | <0> | uS/cm
| GTMMKNUT | 2020-06-03 13:23 | Field | 30.1608 | -81.3604 | pH | pH |  | no pH sensor installed | <-2> [GDM]
| GTMMKNUT | 2020-06-03 13:23 | Field | 30.1608 | -81.3604 | SALT | Salinity | 0.47 |  | <0> | ppt
| GTMMKNUT | 2020-06-03 13:23 | Field | 30.1608 | -81.3604 | WDEPTH | Water Depth | 1.0671 | Taken from guage I believe is in feet. | <0> | m
| GTMMKNUT | 2020-06-03 13:23 | Sample | 30.1608 | -81.3604 | TN | Total Nitrogen | 1.94 |  | <0> | mg/L | 0.5 |  | 1 |  | 2020-06-03 14:00 | NA |  | Calculation | E82502 | NELAC | ALS Environmental
| GTMMKNUT | 2020-06-03 13:23 | Sample | 30.1608 | -81.3604 | TKN | Total Kjeldahl Nitrogen | 1.94 |  | <0> | mg/L | 0.5 | 0.23 | 1 |  | 2020-06-03 14:00 | 2020-06-08 13:27 |  | 351.2 | E82502 | NELAC | ALS Environmental
| GTMMKNUT | 2020-06-03 13:23 | Sample | 30.1608 | -81.3604 | TKNF | Kjeldahl Nitrogen, Filtered | 2.13 |  | <0> | mg/L | 0.5 | 0.23 | 1 |  | 2020-06-03 14:00 | 2020-06-08 12:41 |  | 351.2 | E82502 | NELAC | ALS Environmental
| GTMMKNUT | 2020-06-03 13:23 | Sample | 30.1608 | -81.3604 | NO23F | Nitrate+Nitrite | 0.01 | U | <-4> [SBL] (CUF) | mg/L | 0.01 | 0.002 | 1 |  | 2020-06-03 14:00 | 2020-06-09 12:42 |  | 353.2 | E82502 | NELAC | ALS Environmental
| GTMMKNUT | 2020-06-03 13:23 | Sample | 30.1608 | -81.3604 | TP | Total Phosphorus | 0.0801 |  | <0> | mg/L | 0.005 | 0.0032 | 1 |  | 2020-06-03 14:00 | 2020-06-08 10:44 |  | 365.1 | E82502 | NELAC | ALS Environmental
| GTMMKNUT | 2020-06-03 13:23 | Field | 30.1608 | -81.3604 | DO | Dissolved oxygen | 7.55 |  | <0> | mg/L
| GTMMKNUT | 2020-06-03 13:23 | Field | 30.1608 | -81.3604 | DO_p | Dissolved oxygen, percent saturation | 94.6 |  | <0> | %
| GTMGR3NUT | 2020-07-15 07:05 | Field |  |  | DO | Dissolved oxygen | 4.87 |  | <0> | mg/L
| GTMGR3NUT | 2020-07-15 07:05 | Field |  |  | SALT | Salinity | 29.99 |  | <0> | ppt
| GTMGR3NUT | 2020-07-15 07:05 | Sample |  |  | NH4F | Ammonium, Filtered | 0.038 |  | <1> (CUF) | mg N/L |  | 0.002 |  | 0.005 | 2020-07-16 10:30 | 2020-07-19 10:57 |  | EPA 350.1 Rev. 2.0 |  | NELAP | FDEP | RQ-2020-04-27-08
| GTMGR3NUT | 2020-07-15 07:05 | Sample |  |  | Bromide | Bromide | 56 |  | <0> | mg Br/L |  | 2.6 |  | 8 | 2020-07-16 10:30 | 2020-07-28 20:06 |  | EPA 300.0 Rev. 2.1 |  | NELAP | FDEP | RQ-2020-04-27-08
| GTMGR3NUT | 2020-07-15 07:05 | Sample |  |  | Fluoride | Fluoride | 1.2 |  | <0> | mg F/L |  | 0.18 |  | 0.5 | 2020-07-16 10:30 | 2020-07-22 07:48 |  | SM 4500 F-C-2011 |  | NELAP | FDEP | RQ-2020-04-27-08
| GTMGR3NUT | 2020-07-15 07:05 | Sample |  |  | W-TOC | Organic Carbon | 5.7 |  | <0> | mg C/L |  | 1 |  | 2 | 2020-07-16 10:30 | 2020-07-18 04:03 |  | SM 5310 B-2011 |  | NELAP | FDEP | RQ-2020-04-27-08
| GTMGR3NUT | 2020-07-15 07:05 | Sample |  |  | PO4F | Orthophosphate, Filtered | 0.026 |  | <0> | mg P/L |  | 0.004 |  | 0.01 | 2020-07-16 10:30 | 2020-07-16 16:44 |  | EPA 365.1 Rev. 2.0 |  | NELAP | FDEP | RQ-2020-04-27-08
| GTMGR3NUT | 2020-07-15 07:05 | Sample |  |  | Alkalinity | Total Alkalinity | 120 |  | <0> | mg CaCO3/L |  | 0.65 |  | 2.5 | 2020-07-16 10:30 | 2020-07-22 09:36 |  | SM 2320 B-2011 | E31780 | NELAP | FDEP | RQ-2020-04-27-08
| GTMGR3NUT | 2020-07-15 07:05 | Sample |  |  | TSS | Total Suspended Solids | 9 | IA | <1> (CSM) | mg/L |  | 3 |  | 10 | 2020-07-16 10:30 | 2020-07-17 19:29 |  | SM 2540 D-2011 |  | NELAP | FDEP | RQ-2020-04-27-08
| GTMGR3NUT | 2020-07-15 07:05 | Sample |  |  | Turbidity | Turbidity | 6.2 | A | <1> (CSM) | NTU |  | 0.1 |  | 0.13 | 2020-07-16 10:30 | 2020-07-16 16:02 |  | EPA 180.1 Rev. 2.0 |  | NELAP | FDEP | RQ-2020-04-27-08
| GTMGR3NUT | 2020-07-15 07:05 | Sample |  |  | CHLa_C | Chlorophyll a, Corrected (Monochromatic) | 7.2 |  | <0> | ug/L |  |  |  |  | 2020-07-16 10:30 | 2020-07-21 10:18 |  | SM 10200 H (mod.) | E31780 | NELAP | FDEP | RQ-2020-04-27-08
| GTMGR3NUT | 2020-07-15 07:05 | Sample |  |  | PHEA | Phaeophytin a | 1.7 | I | <0> | ug/L |  |  |  |  | 2020-07-16 10:30 | 2020-07-21 10:18 |  | SM 10200 H (mod.) | E31780 | NELAP | FDEP | RQ-2020-04-27-08
| GTMGR3NUT | 2020-07-15 07:05 | Sample |  |  | CHLa_UnC | Chlorophyll a, Uncorrected (Trichromatic) | 8.5 |  | <0> | ug/L |  |  |  |  | 2020-07-16 10:30 | 2020-07-21 10:18 |  | SM 10200 H (mod.) | E31780 | NELAP | FDEP | RQ-2020-04-27-08
| GTMGR3NUT | 2020-07-15 07:05 | Sample |  |  | ENTERO | Enterococcus | 10 | Q | <1> (CHB) | MPN/100mL |  |  |  |  | 2020-07-15 14:35 | 2020-07-16 14:35 |  | SM 9222 D | E82502 | NELAC | ALS Environmental
| GTMGR3NUT | 2020-07-15 07:05 | Sample |  |  | FECCOL | Coliform, Fecal | 5 | BQ | <1> [GSM] (CHB) | CFU/100mL |  |  |  |  | 2020-07-15 14:35 | 2020-07-16 16:22 |  | ASTM D6503-99 | E82502 | NELAC | ALS Environmental
| GTMGR3NUT | 2020-07-15 07:05 | Sample |  |  | TKN | Total Kjeldahl Nitrogen | 0.47 |  | <0> | mg N/L |  | 0.16 |  | 0.4 | 2020-07-16 10:30 | 2020-07-20 16:01 |  | EPA 351.2 Rev. 2.0 |  | NELAP | FDEP | RQ-2020-04-27-08
| GTMGR3NUT | 2020-07-15 07:05 | Sample |  |  | TKNF | Kjeldahl Nitrogen, Filtered | 0.51 |  | <0> | mg N/L |  | 0.16 |  | 0.4 | 2020-07-16 10:30 | 2020-07-23 14:02 |  | EPA 351.2 Rev. 2.0 |  | NELAP | FDEP | RQ-2020-04-27-08
| GTMGR3NUT | 2020-07-15 07:05 | Field |  |  | WDEPTH | Water Depth | 5.7927 | converted from 19 ft. Do not believe this is accurate. GR3 is consistently shallower than GR | <0> | m
| GTMGR3NUT | 2020-07-15 07:05 | Field |  |  | ATEMP | Air temperature | 27.4 |  | <0> | C
| GTMGR3NUT | 2020-07-15 07:05 | Field |  |  | WIND_S | Wind Speed | 1.4 |  | <0> | m/s
| GTMGR3NUT | 2020-07-15 07:05 | Field |  |  | WIND_D | Wind Direction | NW |  | <0>
| GTMGR3NUT | 2020-07-15 07:05 | Field |  |  | SECCHI | Secchi Disk | 1 |  | <0> | m
| GTMGR3NUT | 2020-07-15 07:05 | Field |  |  | WTEM | Water temperature | 29.7 |  | <0> | C
| GTMGR3NUT | 2020-07-15 07:05 | Field |  |  | SpCond | Specific Conductance | 46408 |  | <0> | uS/cm
| GTMGR3NUT | 2020-07-15 07:05 | Field |  |  | pH | pH | 7.65 |  | <0>
| GTMGR3NUT | 2020-07-15 07:05 | Field |  |  | DO_p | Dissolved oxygen, percent saturation | 75.6 |  | <0> | %
| GTMGR3NUT | 2020-07-15 07:05 | Sample |  |  | NO23F | Nitrate+Nitrite | 0.004 | U | <-4> [SBL] (CUF) | mg N/L |  | 0.004 |  | 0.01 | 2020-07-16 10:30 | 2020-07-20 10:10 |  | EPA 353.2 Rev. 2.0 |  | NELAP | FDEP | RQ-2020-04-27-08
| GTMGR3NUT | 2020-07-15 07:05 | Sample |  |  | TP | Total Phosphorus | 0.053 |  | <0> | mg P/L |  | 0.004 |  | 0.01 | 2020-07-16 10:30 | 2020-07-27 08:20 |  | EPA 365.1 Rev. 2.0 |  | NELAP | FDEP | RQ-2020-04-27-08
| GTMGRNUT | 2020-07-15 07:25 | Field |  |  | DO | Dissolved oxygen | 4.46 |  | <0> | mg/L
| GTMGRNUT | 2020-07-15 07:25 | Field |  |  | DO_p | Dissolved oxygen, percent saturation | 69.8 |  | <0> | %
| GTMGRNUT | 2020-07-15 07:25 | Sample |  |  | NH4F | Ammonium, Filtered | 0.061 |  | <1> (CUF) | mg N/L |  | 0.002 |  | 0.005 | 2020-07-16 10:30 | 2020-07-19 10:59 |  | EPA 350.1 Rev. 2.0 |  | NELAP | FDEP | RQ-2020-04-27-08
| GTMGRNUT | 2020-07-15 07:25 | Sample |  |  | Bromide | Bromide | 55 |  | <0> | mg Br/L |  | 2.6 |  | 8 | 2020-07-16 10:30 | 2020-07-28 20:24 |  | EPA 300.0 Rev. 2.1 |  | NELAP | FDEP | RQ-2020-04-27-08
| GTMGRNUT | 2020-07-15 07:25 | Sample |  |  | Fluoride | Fluoride | 1.2 |  | <0> | mg F/L |  | 0.18 |  | 0.5 | 2020-07-16 10:30 | 2020-07-22 07:53 |  | SM 4500 F-C-2011 |  | NELAP | FDEP | RQ-2020-04-27-08
| GTMGRNUT | 2020-07-15 07:25 | Sample |  |  | W-TOC | Organic Carbon | 6.3 |  | <0> | mg C/L |  | 1 |  | 2 | 2020-07-16 10:30 | 2020-07-18 04:42 |  | SM 5310 B-2011 |  | NELAP | FDEP | RQ-2020-04-27-08
| GTMGRNUT | 2020-07-15 07:25 | Sample |  |  | PO4F | Orthophosphate, Filtered | 0.03 |  | <0> | mg P/L |  | 0.004 |  | 0.01 | 2020-07-16 10:30 | 2020-07-16 16:51 |  | EPA 365.1 Rev. 2.0 |  | NELAP | FDEP | RQ-2020-04-27-08
| GTMGRNUT | 2020-07-15 07:25 | Sample |  |  | Alkalinity | Total Alkalinity | 117 |  | <0> | mg CaCO3/L |  | 0.65 |  | 2.5 | 2020-07-16 10:30 | 2020-07-22 09:49 |  | SM 2320 B-2011 | E31780 | NELAP | FDEP | RQ-2020-04-27-08
| GTMGRNUT | 2020-07-15 07:25 | Sample |  |  | TSS | Total Suspended Solids | 26 |  | <0> | mg/L |  | 3 |  | 10 | 2020-07-16 10:30 | 2020-07-17 19:29 |  | SM 2540 D-2011 |  | NELAP | FDEP | RQ-2020-04-27-08
| GTMGRNUT | 2020-07-15 07:25 | Sample |  |  | Turbidity | Turbidity | 9.7 |  | <0> | NTU |  | 0.1 |  | 0.13 | 2020-07-16 10:30 | 2020-07-16 16:02 |  | EPA 180.1 Rev. 2.0 |  | NELAP | FDEP | RQ-2020-04-27-08
| GTMGRNUT | 2020-07-15 07:25 | Sample |  |  | CHLa_C | Chlorophyll a, Corrected (Monochromatic) | 8.4 |  | <0> | ug/L |  |  |  |  | 2020-07-16 10:30 | 2020-07-21 10:18 |  | SM 10200 H (mod.) | E31780 | NELAP | FDEP | RQ-2020-04-27-08
| GTMGRNUT | 2020-07-15 07:25 | Sample |  |  | PHEA | Phaeophytin a | 2.6 | I | <0> | ug/L |  |  |  |  | 2020-07-16 10:30 | 2020-07-21 10:18 |  | SM 10200 H (mod.) | E31780 | NELAP | FDEP | RQ-2020-04-27-08
| GTMGRNUT | 2020-07-15 07:25 | Sample |  |  | CHLa_UnC | Chlorophyll a, Uncorrected (Trichromatic) | 10 |  | <0> | ug/L |  |  |  |  | 2020-07-16 10:30 | 2020-07-21 10:18 |  | SM 10200 H (mod.) | E31780 | NELAP | FDEP | RQ-2020-04-27-08
| GTMGRNUT | 2020-07-15 07:25 | Sample |  |  | ENTERO | Enterococcus | 63 | Q | <1> (CHB) | MPN/100mL |  |  |  |  | 2020-07-15 14:35 | 2020-07-16 14:35 |  | SM 9222 D | E82502 | NELAC | ALS Environmental
| GTMGRNUT | 2020-07-15 07:25 | Sample |  |  | FECCOL | Coliform, Fecal | 2 | QU | <1> [SBL] (CHB) | CFU/100mL |  |  |  |  | 2020-07-15 14:35 | 2020-07-16 16:22 |  | ASTM D6503-99 | E82502 | NELAC | ALS Environmental
| GTMGRNUT | 2020-07-15 07:25 | Sample |  |  | TKN | Total Kjeldahl Nitrogen | 0.55 |  | <0> | mg/L |  | 0.16 |  | 0.4 | 2020-07-16 10:30 | 2020-07-20 13:01 |  | EPA 351.2 Rev. 2.0 |  | NELAP | FDEP | RQ-2020-04-27-08
| GTMGRNUT | 2020-07-15 07:25 | Sample |  |  | TKNF | Kjeldahl Nitrogen, Filtered | 0.57 |  | <0> | mg/L |  | 0.16 |  | 0.4 | 2020-07-16 10:30 | 2020-07-23 14:03 |  | EPA 351.2 Rev. 2.0 |  | NELAP | FDEP | RQ-2020-04-27-08
| GTMGRNUT | 2020-07-15 07:25 | Field |  |  | SALT | Salinity | 29.84 |  | <0> | ppt
| GTMGRNUT | 2020-07-15 07:25 | Field |  |  | WDEPTH | Water Depth | 3.872 | converted from 12.7 ft | <0> | m
| GTMGRNUT | 2020-07-15 07:25 | Field |  |  | ATEMP | Air temperature | 28.3 |  | <0> | C
| GTMGRNUT | 2020-07-15 07:25 | Field |  |  | WIND_S | Wind Speed | 0.3 |  | <0> | m/s
| GTMGRNUT | 2020-07-15 07:25 | Field |  |  | WIND_D | Wind Direction | NW |  | <0>
| GTMGRNUT | 2020-07-15 07:25 | Field |  |  | SECCHI | Secchi Disk | 0.65 |  | <0> | m
| GTMGRNUT | 2020-07-15 07:25 | Field |  |  | WTEM | Water temperature | 29.9 |  | <0> | C
| GTMGRNUT | 2020-07-15 07:25 | Field |  |  | SpCond | Specific Conductance | 46203 |  | <0> | uS/cm
| GTMGRNUT | 2020-07-15 07:25 | Field |  |  | pH | pH | 7.64 |  | <0>
| GTMGRNUT | 2020-07-15 07:25 | Sample |  |  | NO23F | Nitrate+Nitrite | 0.004 | U | <-4> [SBL] (CUF) | mg/L |  | 0.004 |  | 0.01 | 2020-07-16 10:30 | 2020-07-20 10:09 |  | EPA 353.2 Rev. 2.0 |  | NELAP | FDEP | RQ-2020-04-27-08
| GTMGRNUT | 2020-07-15 07:25 | Sample |  |  | TP | Total Phosphorus | 0.067 |  | <0> | mg/L |  | 0.004 |  | 0.01 | 2020-07-16 10:30 | 2020-07-27 08:21 |  | EPA 365.1 Rev. 2.0 |  | NELAP | FDEP | RQ-2020-04-27-08
| GTMGR1NUT | 2020-07-15 07:44 | Field |  |  | DO | Dissolved oxygen | 3.41 |  | <0> | mg/L
| GTMGR1NUT | 2020-07-15 07:44 | Field |  |  | DO_p | Dissolved oxygen, percent saturation | 52.5 |  | <0> | %
| GTMGR1NUT | 2020-07-15 07:44 | Sample |  |  | NH4F | Ammonium, Filtered | 0.055 |  | <1> (CUF) | mg N/L |  | 0.002 |  | 0.005 | 2020-07-16 10:30 | 2020-07-19 11:00 |  | EPA 350.1 Rev. 2.0 |  | NELAP | FDEP | RQ-2020-04-27-08
| GTMGR1NUT | 2020-07-15 07:44 | Sample |  |  | Bromide | Bromide | 56 |  | <0> | mg Br/L |  | 2.6 |  | 8 | 2020-07-16 10:30 | 2020-07-28 20:42 |  | EPA 300.0 Rev. 2.1 |  | NELAP | FDEP | RQ-2020-04-27-08
| GTMGR1NUT | 2020-07-15 07:44 | Sample |  |  | Fluoride | Fluoride | 1.2 |  | <0> | mg F/L |  | 0.18 |  | 0.5 | 2020-07-16 10:30 | 2020-07-22 07:59 |  | SM 4500 F-C-2011 |  | NELAP | FDEP | RQ-2020-04-27-08
| GTMGR1NUT | 2020-07-15 07:44 | Sample |  |  | W-TOC | Organic Carbon | 9.1 |  | <0> | mg C/L |  | 1 |  | 2 | 2020-07-16 10:30 | 2020-07-18 03:21 |  | SM 5310 B-2011 |  | NELAP | FDEP | RQ-2020-04-27-08
| GTMGR1NUT | 2020-07-15 07:44 | Sample |  |  | PO4F | Orthophosphate, Filtered | 0.043 |  | <0> | mg P/L |  | 0.004 |  | 0.01 | 2020-07-16 10:30 | 2020-07-16 16:52 |  | EPA 365.1 Rev. 2.0 |  | NELAP | FDEP | RQ-2020-04-27-08
| GTMGR1NUT | 2020-07-15 07:44 | Sample |  |  | Alkalinity | Total Alkalinity | 102 |  | <0> | mg CaCO3/L |  | 0.65 |  | 2.5 | 2020-07-16 10:30 | 2020-07-22 10:01 |  | SM 2320 B-2011 | E31780 | NELAP | FDEP | RQ-2020-04-27-08
| GTMGR1NUT | 2020-07-15 07:44 | Sample |  |  | TSS | Total Suspended Solids | 29 |  | <0> | mg/L |  | 3.8 |  | 12 | 2020-07-16 10:30 | 2020-07-17 19:29 |  | SM 2540 D-2011 |  | NELAP | FDEP | RQ-2020-04-27-08
| GTMGR1NUT | 2020-07-15 07:44 | Sample |  |  | Turbidity | Turbidity | 15 |  | <0> | NTU |  | 0.1 |  | 0.13 | 2020-07-16 10:30 | 2020-07-16 16:02 |  | EPA 180.1 Rev. 2.0 |  | NELAP | FDEP | RQ-2020-04-27-08
| GTMGR1NUT | 2020-07-15 07:44 | Sample |  |  | CHLa_C | Chlorophyll a, Corrected (Monochromatic) | 19 |  | <0> | ug/L |  |  |  |  | 2020-07-16 10:30 | 2020-07-21 10:18 |  | SM 10200 H (mod.) | E31780 | NELAP | FDEP | RQ-2020-04-27-08
| GTMGR1NUT | 2020-07-15 07:44 | Sample |  |  | PHEA | Phaeophytin a | 2.2 | U | <-4> [SBL] | ug/L |  |  |  |  | 2020-07-16 10:30 | 2020-07-21 10:18 |  | SM 10200 H (mod.) | E31780 | NELAP | FDEP | RQ-2020-04-27-08
| GTMGR1NUT | 2020-07-15 07:44 | Sample |  |  | CHLa_UnC | Chlorophyll a, Uncorrected (Trichromatic) | 22 |  | <0> | ug/L |  |  |  |  | 2020-07-16 10:30 | 2020-07-21 10:18 |  | SM 10200 H (mod.) | E31780 | NELAP | FDEP | RQ-2020-04-27-08
| GTMGR1NUT | 2020-07-15 07:44 | Sample |  |  | ENTERO | Enterococcus | 20 |  | <0> | MPN/100mL |  |  |  |  | 2020-07-15 14:35 | 2020-07-16 14:35 |  | SM 9222 D | E82502 | NELAC | ALS Environmental
| GTMGR1NUT | 2020-07-15 07:44 | Sample |  |  | FECCOL | Coliform, Fecal | 10 | BQ | <1> [GSM] (CHB) | CFU/100mL |  |  |  |  | 2020-07-15 14:35 | 2020-07-16 16:22 |  | ASTM D6503-99 | E82502 | NELAC | ALS Environmental
| GTMGR1NUT | 2020-07-15 07:44 | Sample |  |  | TKN | Total Kjeldahl Nitrogen | 0.98 |  | <0> | mg N/L |  | 0.16 |  | 0.4 | 2020-07-16 10:30 | 2020-07-20 13:04 |  | EPA 351.2 Rev. 2.0 |  | NELAP | FDEP | RQ-2020-04-27-08
| GTMGR1NUT | 2020-07-15 07:44 | Sample |  |  | TKNF | Kjeldahl Nitrogen, Filtered | 0.7 |  | <0> | mg N/L |  | 0.16 |  | 0.4 | 2020-07-16 10:30 | 2020-07-23 13:55 |  | EPA 351.2 Rev. 2.0 |  | NELAP | FDEP | RQ-2020-04-27-08
| GTMGR1NUT | 2020-07-15 07:44 | Field |  |  | SALT | Salinity | 30.3 |  | <0> | ppt
| GTMGR1NUT | 2020-07-15 07:44 | Field |  |  | WDEPTH | Water Depth | 1.2805 | converted from 4.2 ftt | <0> | m
| GTMGR1NUT | 2020-07-15 07:44 | Field |  |  | ATEMP | Air temperature | 29.3 |  | <0> | C
| GTMGR1NUT | 2020-07-15 07:44 | Field |  |  | WIND_S | Wind Speed | 0.3 |  | <0> | m/s
| GTMGR1NUT | 2020-07-15 07:44 | Field |  |  | WIND_D | Wind Direction | NW |  | <0>
| GTMGR1NUT | 2020-07-15 07:44 | Field |  |  | SECCHI | Secchi Disk | 0.5 |  | <0> | m
| GTMGR1NUT | 2020-07-15 07:44 | Field |  |  | WTEM | Water temperature | 29.6 |  | <0> | C
| GTMGR1NUT | 2020-07-15 07:44 | Field |  |  | SpCond | Specific Conductance | 46828 |  | <0> | uS/cm
| GTMGR1NUT | 2020-07-15 07:44 | Field |  |  | pH | pH | 7.46 |  | <0>
| GTMGR1NUT | 2020-07-15 07:44 | Sample |  |  | NO23F | Nitrate+Nitrite | 0.004 | U | <-4> [SBL] (CUF) | mg N/L |  | 0.004 |  | 0.01 | 2020-07-16 10:30 | 2020-07-20 10:10 |  | EPA 353.2 Rev. 2.0 |  | NELAP | FDEP | RQ-2020-04-27-08
| GTMGR1NUT | 2020-07-15 07:44 | Sample |  |  | TP | Total Phosphorus | 0.095 |  | <0> | mg P/L |  | 0.004 |  | 0.01 | 2020-07-16 10:30 | 2020-07-27 08:22 |  | EPA 365.1 Rev. 2.0 |  | NELAP | FDEP | RQ-2020-04-27-08
| GTMRNNUT | 2020-07-15 07:55 | Field |  |  | DO | Dissolved oxygen | 3.8 |  | <0> | mg/L
| GTMRNNUT | 2020-07-15 07:55 | Field |  |  | DO_p | Dissolved oxygen, percent saturation | 59 |  | <0> | %
| GTMRNNUT | 2020-07-15 07:55 | Field |  |  | ATEMP | Air temperature | 29.5 |  | <0> | C
| GTMRNNUT | 2020-07-15 07:55 | Field |  |  | WIND_S | Wind Speed | 0.4 |  | <0> | m/s
| GTMRNNUT | 2020-07-15 07:55 | Field |  |  | WIND_D | Wind Direction | NW |  | <0>
| GTMRNNUT | 2020-07-15 07:55 | Field |  |  | SECCHI | Secchi Disk | 0.6 |  | <0> | m
| GTMRNNUT | 2020-07-15 07:55 | Field |  |  | WTEM | Water temperature | 29.5 |  | <0> | C
| GTMRNNUT | 2020-07-15 07:55 | Field |  |  | SpCond | Specific Conductance | 46833 |  | <0> | uS/cm
| GTMRNNUT | 2020-07-15 07:55 | Field |  |  | pH | pH | 7.24 |  | <0>
| GTMRNNUT | 2020-07-15 07:55 | Sample |  |  | CHLa_C | Chlorophyll a, Corrected (Monochromatic) | 23.9 |  | <0> | ug/L | 2.9 | 2.9 | 2.86 |  | 2020-07-15 14:35 | 2020-07-24 16:54 |  | SM 10200 H | E82502 | NELAC | ALS Environmental
| GTMRNNUT | 2020-07-15 07:55 | Sample |  |  | CHLa_UnC | Chlorophyll a, Uncorrected (Trichromatic) | 27.2 |  | <0> | ug/L | 2.9 | 2.9 | 2.86 |  | 2020-07-15 14:35 | 2020-07-24 16:54 |  | SM 10200 H | E82502 | NELAC | ALS Environmental
| GTMRNNUT | 2020-07-15 07:55 | Sample |  |  | CHLb_Tri_N | Chlorophyll b (Trichromatic) | 2.9 | U | <-4> [SBL] | ug/L | 2.9 | 2.9 | 2.86 |  | 2020-07-15 14:35 | 2020-07-24 16:54 |  | SM 10200 H | E82502 | NELAC | ALS Environmental
| GTMRNNUT | 2020-07-15 07:55 | Sample |  |  | CHLc_Tri_N | Chlorophyll c (Trichromatic) | 5 |  | <0> | ug/L | 2.9 | 2.9 | 2.86 |  | 2020-07-15 14:35 | 2020-07-24 16:54 |  | SM 10200 H | E82502 | NELAC | ALS Environmental
| GTMRNNUT | 2020-07-15 07:55 | Sample |  |  | PHEA | Phaeophytin a | 3.9 |  | <0> | ug/L | 2.9 | 2.9 | 2.86 |  | 2020-07-15 14:35 | 2020-07-24 16:54 |  | SM 10200 H | E82502 | NELAC | ALS Environmental
| GTMRNNUT | 2020-07-15 07:55 | Sample |  |  | OD664b/OD665a | OD664b/OD665a | 1.6 |  | <0> | NONE |  |  | 2.86 |  | 2020-07-15 14:35 | 2020-07-24 16:54 |  | SM 10200 H | E82502 | NELAC | ALS Environmental
| GTMRNNUT | 2020-07-15 07:55 | Sample |  |  | TN | Total Nitrogen | 1.88 |  | <0> | mg/L | 0.5 |  | 1 |  | 2020-07-15 14:35 | NA |  | Calculation | E82502 | NELAC | ALS Environmental
| GTMRNNUT | 2020-07-15 07:55 | Sample |  |  | TKN | Total Kjeldahl Nitrogen | 1.88 |  | <0> | mg/L | 0.5 | 0.23 | 1 |  | 2020-07-15 14:35 | 2020-07-22 11:19 |  | 351.2 | E82502 | NELAC | ALS Environmental
| GTMRNNUT | 2020-07-15 07:55 | Sample |  |  | TKNF | Kjeldahl Nitrogen, Filtered | 1.96 |  | <0> | mg/L | 0.5 | 0.23 | 1 |  | 2020-07-15 14:35 | 2020-07-22 11:38 |  | 351.2 | E82502 | NELAC | ALS Environmental
| GTMRNNUT | 2020-07-15 07:55 | Sample |  |  | NO23F | Nitrate+Nitrite | 0.01 | U | <-4> [SBL] (CUF) | mg/L | 0.01 | 0.002 | 1 |  | 2020-07-15 14:35 | 2020-07-23 17:15 |  | 353.2 | E82502 | NELAC | ALS Environmental
| GTMRNNUT | 2020-07-15 07:55 | Sample |  |  | TP | Total Phosphorus | 0.108 |  | <0> | mg/L | 0.005 | 0.0032 | 1 |  | 2020-07-15 14:35 | 2020-07-24 13:59 |  | 365.1 | E82502 | NELAC | ALS Environmental
| GTMRNNUT | 2020-07-15 07:55 | Sample |  |  | NH4F | Ammonium, Filtered | 0.056 |  | <0> | mg N/L | 0.01 | 0.005 | 1 |  | 2020-07-15 14:35 | 2020-07-23 14:38 |  | 350.1 | E82502 | NELAC | ALS Environmental
| GTMRNNUT | 2020-07-15 07:55 | Field |  |  | WDEPTH | Water Depth | 0.88415 | converted from 2.9 | <0> | m
| GTMRNNUT | 2020-07-15 07:55 | Field |  |  | SALT | Salinity | 30.3 |  | <0> | ppt
| GTMRNNUT | 2020-07-15 07:55 | Sample |  |  | FECCOL | Coliform, Fecal | 18 | BQ | <1> [GSM] (CHB) | CFU/100mL | 9 |  | 9 |  | 2020-07-15 14:35 | 2020-07-15 16:27 |  | SM 9222 D | E82502 | NELAC | ALS Environmental
| GTMRNNUT | 2020-07-15 07:55 | Sample |  |  | ENTERO | Enterococcus | 52 |  | <0> | MPN/100mL | 10 |  | 10 |  | 2020-07-15 14:35 | 2020-07-15 15:32 |  | ASTM D6503-99 | E82502 | NELAC | ALS Environmental
| GTMLSNUT | 2020-07-15 08:40 | Sample |  |  | NH4F | Ammonium, Filtered | 0.088 |  | <0> | mg N/L | 0.01 | 0.005 | 1 |  | 2020-07-15 14:35 | 2020-07-23 14:35 |  | 350.1 | E82502 | NELAC | ALS Environmental
| GTMLSNUT | 2020-07-15 08:40 | Sample |  |  | CHLa_C | Chlorophyll a, Corrected (Monochromatic) | 8.5 |  | <0> | ug/L | 3.4 | 3.4 | 3.33 |  | 2020-07-15 14:35 | 2020-07-24 16:54 |  | SM 10200 H | E82502 | NELAC | ALS Environmental
| GTMLSNUT | 2020-07-15 08:40 | Sample |  |  | CHLa_UnC | Chlorophyll a, Uncorrected (Trichromatic) | 10.5 |  | <0> | ug/L | 3.4 | 3.4 | 3.33 |  | 2020-07-15 14:35 | 2020-07-24 16:54 |  | SM 10200 H | E82502 | NELAC | ALS Environmental
| GTMLSNUT | 2020-07-15 08:40 | Sample |  |  | CHLb_Tri_N | Chlorophyll b (Trichromatic) | 3.4 | U | <-4> [SBL] | ug/L | 3.4 | 3.4 | 3.33 |  | 2020-07-15 14:35 | 2020-07-24 16:54 |  | SM 10200 H | E82502 | NELAC | ALS Environmental
| GTMLSNUT | 2020-07-15 08:40 | Sample |  |  | CHLc_Tri_N | Chlorophyll c (Trichromatic) | 3.4 | U | <-4> [SBL] | ug/L | 3.4 | 3.4 | 3.33 |  | 2020-07-15 14:35 | 2020-07-24 16:54 |  | SM 10200 H | E82502 | NELAC | ALS Environmental
| GTMLSNUT | 2020-07-15 08:40 | Sample |  |  | PHEA | Phaeophytin a | 3.4 | U | <-4> [SBL] | ug/L | 3.4 | 3.4 | 3.33 |  | 2020-07-15 14:35 | 2020-07-24 16:54 |  | SM 10200 H | E82502 | NELAC | ALS Environmental
| GTMLSNUT | 2020-07-15 08:40 | Sample |  |  | OD664b/OD665a | OD664b/OD665a | 1.52 |  | <0> | NONE |  |  | 3.33 |  | 2020-07-15 14:35 | 2020-07-24 16:54 |  | SM 10200 H | E82502 | NELAC | ALS Environmental
| GTMLSNUT | 2020-07-15 08:40 | Sample |  |  | TKN | Total Kjeldahl Nitrogen | 1.2 |  | <0> | mg/L | 0.5 | 0.23 | 1 |  | 2020-07-15 14:35 | 2020-07-22 11:18 |  | 351.2 | E82502 | NELAC | ALS Environmental
| GTMLSNUT | 2020-07-15 08:40 | Sample |  |  | TKNF | Kjeldahl Nitrogen, Filtered | 1.27 |  | <0> | mg/L | 0.5 | 0.23 | 1 |  | 2020-07-15 14:35 | 2020-07-22 11:38 |  | 351.2 | E82502 | NELAC | ALS Environmental
| GTMLSNUT | 2020-07-15 08:40 | Sample |  |  | NO23F | Nitrate+Nitrite | 0.01 | U | <-4> [SBL] (CUF) | mg/L | 0.01 | 0.002 | 1 |  | 2020-07-15 14:35 | 2020-07-23 17:06 |  | 353.2 | E82502 | NELAC | ALS Environmental
| GTMLSNUT | 2020-07-15 08:40 | Sample |  |  | TN | Total Nitrogen | 1.2 |  | <0> | mg/L | 0.5 |  | 1 |  | 2020-07-15 14:35 | NA |  | Calculation | E82502 | NELAC | ALS Environmental
| GTMLSNUT | 2020-07-15 08:40 | Sample |  |  | TP | Total Phosphorus | 0.0519 |  | <0> | mg/L | 0.005 | 0.0032 | 1 |  | 2020-07-15 14:35 | 2020-07-24 13:58 |  | 365.1 | E82502 | NELAC | ALS Environmental
| GTMLSNUT | 2020-07-15 08:40 | Field |  |  | DO | Dissolved oxygen | 3.9 |  | <0> | mg/L
| GTMLSNUT | 2020-07-15 08:40 | Field |  |  | DO_p | Dissolved oxygen, percent saturation | 60.4 |  | <0> | %
| GTMLSNUT | 2020-07-15 08:40 | Field |  |  | ATEMP | Air temperature | 27.3 |  | <0> | C
| GTMLSNUT | 2020-07-15 08:40 | Field |  |  | WIND_S | Wind Speed | 0.4 |  | <0> | m/s
| GTMLSNUT | 2020-07-15 08:40 | Field |  |  | WIND_D | Wind Direction | NW |  | <0>
| GTMLSNUT | 2020-07-15 08:40 | Field |  |  | SECCHI | Secchi Disk | 0.5 |  | <0> | m
| GTMLSNUT | 2020-07-15 08:40 | Field |  |  | WTEM | Water temperature | 29.4 |  | <0> | C
| GTMLSNUT | 2020-07-15 08:40 | Field |  |  | SpCond | Specific Conductance | 46770 |  | <0> | uS/cm
| GTMLSNUT | 2020-07-15 08:40 | Field |  |  | pH | pH | 7.24 |  | <0>
| GTMLSNUT | 2020-07-15 08:40 | Field |  |  | SALT | Salinity | 30.24 |  | <0> | ppt
| GTMLSNUT | 2020-07-15 08:40 | Field |  |  | WDEPTH | Water Depth | 0.8 |  | <0> | m
| GTMLSNUT | 2020-07-15 08:40 | Sample |  |  | FECCOL | Coliform, Fecal | 10 | U | <-4> [SBL] | CFU/100mL | 10 |  | 10 |  | 2020-07-15 14:35 | 2020-07-15 16:27 |  | SM 9222 D | E82502 | NELAC | ALS Environmental
| GTMLSNUT | 2020-07-15 08:40 | Sample |  |  | ENTERO | Enterococcus | 10 | U | <-4> [SBL] | MPN/100mL | 10 |  | 10 |  | 2020-07-15 14:35 | 2020-07-15 15:32 |  | ASTM D6503-99 | E82502 | NELAC | ALS Environmental
| GTMGL4NUT | 2020-07-15 09:03 | Field |  |  | DO | Dissolved oxygen | 4.87 |  | <0> | mg/L
| GTMGL4NUT | 2020-07-15 09:03 | Field |  |  | SALT | Salinity | 28.91 |  | <0> | ppt
| GTMGL4NUT | 2020-07-15 09:03 | Field |  |  | WDEPTH | Water Depth | 1.1585 | converted from 3.8 ft | <0> | m
| GTMGL4NUT | 2020-07-15 09:03 | Field |  |  | ATEMP | Air temperature | 31.3 |  | <0> | C
| GTMGL4NUT | 2020-07-15 09:03 | Field |  |  | WIND_S | Wind Speed | 0.3 |  | <0> | m/s
| GTMGL4NUT | 2020-07-15 09:03 | Field |  |  | WIND_D | Wind Direction | NW |  | <0>
| GTMGL4NUT | 2020-07-15 09:03 | Field |  |  | SECCHI | Secchi Disk | 0.7 |  | <0> | m
| GTMGL4NUT | 2020-07-15 09:03 | Field |  |  | WTEM | Water temperature | 29.9 |  | <0> | C
| GTMGL4NUT | 2020-07-15 09:03 | Field |  |  | SpCond | Specific Conductance | 44920 |  | <0> | uS/cm
| GTMGL4NUT | 2020-07-15 09:03 | Field |  |  | pH | pH | 7.33 |  | <0>
| GTMGL4NUT | 2020-07-15 09:03 | Field |  |  | DO_p | Dissolved oxygen, percent saturation | 75.5 |  | <0> | %
| GTMGL4NUT | 2020-07-15 09:03 | Sample |  |  | NH4F | Ammonium, Filtered | 0.021 |  | <1> (CUF) | mg N/L |  | 0.002 |  | 0.005 | 2020-07-16 10:30 | 2020-07-19 11:03 |  | EPA 350.1 Rev. 2.0 |  | NELAP | FDEP | RQ-2020-04-27-08
| GTMGL4NUT | 2020-07-15 09:03 | Sample |  |  | Bromide | Bromide | 52 |  | <0> | mg Br/L |  | 2.6 |  | 8 | 2020-07-16 10:30 | 2020-07-28 21:37 |  | EPA 300.0 Rev. 2.1 |  | NELAP | FDEP | RQ-2020-04-27-08
| GTMGL4NUT | 2020-07-15 09:03 | Sample |  |  | Fluoride | Fluoride | 1.1 |  | <0> | mg F/L |  | 0.18 |  | 0.5 | 2020-07-16 10:30 | 2020-07-22 08:36 |  | SM 4500 F-C-2011 |  | NELAP | FDEP | RQ-2020-04-27-08
| GTMGL4NUT | 2020-07-15 09:03 | Sample |  |  | W-TOC | Organic Carbon | 14 |  | <0> | mg C/L |  | 1 |  | 2 | 2020-07-16 10:30 | 2020-07-18 05:08 |  | SM 5310 B-2011 |  | NELAP | FDEP | RQ-2020-04-27-08
| GTMGL4NUT | 2020-07-15 09:03 | Sample |  |  | PO4F | Orthophosphate, Filtered | 0.007 | I | <0> | mg P/L |  | 0.004 |  | 0.01 | 2020-07-16 10:30 | 2020-07-16 16:53 |  | EPA 365.1 Rev. 2.0 |  | NELAP | FDEP | RQ-2020-04-27-08
| GTMGL4NUT | 2020-07-15 09:03 | Sample |  |  | Alkalinity | Total Alkalinity | 41 |  | <0> | mg CaCO3/L |  | 0.65 |  | 2.5 | 2020-07-16 10:30 | 2020-07-22 10:12 |  | SM 2320 B-2011 | E31780 | NELAP | FDEP | RQ-2020-04-27-08
| GTMGL4NUT | 2020-07-15 09:03 | Sample |  |  | TSS | Total Suspended Solids | 10 |  | <0> | mg/L |  | 3 |  | 10 | 2020-07-16 10:30 | 2020-07-17 19:29 |  | SM 2540 D-2011 |  | NELAP | FDEP | RQ-2020-04-27-08
| GTMGL4NUT | 2020-07-15 09:03 | Sample |  |  | Turbidity | Turbidity | 7.5 |  | <0> | NTU |  | 0.1 |  | 0.13 | 2020-07-16 10:30 | 2020-07-16 16:02 |  | EPA 180.1 Rev. 2.0 |  | NELAP | FDEP | RQ-2020-04-27-08
| GTMGL4NUT | 2020-07-15 09:03 | Sample |  |  | CHLa_C | Chlorophyll a, Corrected (Monochromatic) | 10 |  | <0> | ug/L |  |  |  |  | 2020-07-16 10:30 | 2020-07-21 10:18 |  | SM 10200 H (mod.) | E31780 | NELAP | FDEP | RQ-2020-04-27-08
| GTMGL4NUT | 2020-07-15 09:03 | Sample |  |  | PHEA | Phaeophytin a | 0.9 | U | <-4> [SBL] | ug/L |  |  |  |  | 2020-07-16 10:30 | 2020-07-21 10:18 |  | SM 10200 H (mod.) | E31780 | NELAP | FDEP | RQ-2020-04-27-08
| GTMGL4NUT | 2020-07-15 09:03 | Sample |  |  | CHLa_UnC | Chlorophyll a, Uncorrected (Trichromatic) | 11 |  | <0> | ug/L |  |  |  |  | 2020-07-16 10:30 | 2020-07-21 10:18 |  | SM 10200 H (mod.) | E31780 | NELAP | FDEP | RQ-2020-04-27-08
| GTMGL4NUT | 2020-07-15 09:03 | Sample |  |  | ENTERO | Enterococcus | 10 | U | <-4> [SBL] | MPN/100mL |  |  |  |  | 2020-07-15 14:35 | 2020-07-16 14:35 |  | SM 9222 D | E82502 | NELAC | ALS Environmental
| GTMGL4NUT | 2020-07-15 09:03 | Sample |  |  | FECCOL | Coliform, Fecal | 2 | U | <-4> [SBL] | CFU/100mL |  |  |  |  | 2020-07-15 14:35 | 2020-07-16 16:22 |  | ASTM D6503-99 | E82502 | NELAC | ALS Environmental
| GTMGL4NUT | 2020-07-15 09:03 | Sample |  |  | TKN | Total Kjeldahl Nitrogen | 1.1 |  | <0> | mg N/L |  | 0.16 |  | 0.4 | 2020-07-16 10:30 | 2020-07-20 13:04 |  | EPA 351.2 Rev. 2.0 |  | NELAP | FDEP | RQ-2020-04-27-08
| GTMGL4NUT | 2020-07-15 09:03 | Sample |  |  | TKNF | Kjeldahl Nitrogen, Filtered | 1.1 |  | <0> | mg N/L |  | 0.16 |  | 0.4 | 2020-07-16 10:30 | 2020-07-23 14:05 |  | EPA 351.2 Rev. 2.0 |  | NELAP | FDEP | RQ-2020-04-27-08
| GTMGL4NUT | 2020-07-15 09:03 | Sample |  |  | NO23F | Nitrate+Nitrite | 0.004 | U | <-4> [SBL] (CUF) | mg N/L |  | 0.004 |  | 0.01 | 2020-07-16 10:30 | 2020-07-20 10:11 |  | EPA 353.2 Rev. 2.0 |  | NELAP | FDEP | RQ-2020-04-27-08
| GTMGL4NUT | 2020-07-15 09:03 | Sample |  |  | TP | Total Phosphorus | 0.041 |  | <0> | mg P/L |  | 0.004 |  | 0.01 | 2020-07-16 10:30 | 2020-07-27 08:23 |  | EPA 365.1 Rev. 2.0 |  | NELAP | FDEP | RQ-2020-04-27-08
| GTMLMNUT | 2020-07-15 09:30 | Field |  |  | DO | Dissolved oxygen | 4.79 |  | <0> | mg/L
| GTMLMNUT | 2020-07-15 09:30 | Field |  |  | DO_p | Dissolved oxygen, percent saturation | 71.4 |  | <0> | %
| GTMLMNUT | 2020-07-15 09:30 | Sample |  |  | NH4F | Ammonium, Filtered | 0.073 |  | <1> (CUF) | mg N/L |  | 0.002 |  | 0.005 | 2020-07-16 10:30 | 2020-07-19 11:06 |  | EPA 350.1 Rev. 2.0 |  | NELAP | FDEP | RQ-2020-04-27-08
| GTMLMNUT | 2020-07-15 09:30 | Sample |  |  | Bromide | Bromide | 38 |  | <0> | mg Br/L |  | 2.6 |  | 8 | 2020-07-16 10:30 | 2020-07-28 21:55 |  | EPA 300.0 Rev. 2.1 |  | NELAP | FDEP | RQ-2020-04-27-08
| GTMLMNUT | 2020-07-15 09:30 | Sample |  |  | Fluoride | Fluoride | 0.89 |  | <0> | mg F/L |  | 0.18 |  | 0.5 | 2020-07-16 10:30 | 2020-07-22 08:41 |  | SM 4500 F-C-2011 |  | NELAP | FDEP | RQ-2020-04-27-08
| GTMLMNUT | 2020-07-15 09:30 | Sample |  |  | W-TOC | Organic Carbon | 23 |  | <0> | mg C/L |  | 1 |  | 2 | 2020-07-16 10:30 | 2020-07-18 05:23 |  | SM 5310 B-2011 |  | NELAP | FDEP | RQ-2020-04-27-08
| GTMLMNUT | 2020-07-15 09:30 | Sample |  |  | PO4F | Orthophosphate, Filtered | 0.013 |  | <0> | mg P/L |  | 0.004 |  | 0.01 | 2020-07-16 10:30 | 2020-07-16 16:54 |  | EPA 365.1 Rev. 2.0 |  | NELAP | FDEP | RQ-2020-04-27-08
| GTMLMNUT | 2020-07-15 09:30 | Sample |  |  | Alkalinity | Total Alkalinity | 59 |  | <0> | mg CaCO3/L |  | 0.65 |  | 2.5 | 2020-07-16 10:30 | 2020-07-22 10:25 |  | SM 2320 B-2011 | E31780 | NELAP | FDEP | RQ-2020-04-27-08
| GTMLMNUT | 2020-07-15 09:30 | Sample |  |  | TSS | Total Suspended Solids | 6 | I | <0> | mg/L |  | 3 |  | 10 | 2020-07-16 10:30 | 2020-07-17 19:29 |  | SM 2540 D-2011 |  | NELAP | FDEP | RQ-2020-04-27-08
| GTMLMNUT | 2020-07-15 09:30 | Sample |  |  | Turbidity | Turbidity | 5.8 |  | <0> | NTU |  | 0.1 |  | 0.13 | 2020-07-16 10:30 | 2020-07-16 16:02 |  | EPA 180.1 Rev. 2.0 |  | NELAP | FDEP | RQ-2020-04-27-08
| GTMLMNUT | 2020-07-15 09:30 | Sample |  |  | CHLa_C | Chlorophyll a, Corrected (Monochromatic) | 22 |  | <0> | ug/L |  |  |  |  | 2020-07-16 10:30 | 2020-07-21 10:18 |  | SM 10200 H (mod.) | E31780 | NELAP | FDEP | RQ-2020-04-27-08
| GTMLMNUT | 2020-07-15 09:30 | Sample |  |  | PHEA | Phaeophytin a | 1.8 | U | <-4> [SBL] | ug/L |  |  |  |  | 2020-07-16 10:30 | 2020-07-21 10:18 |  | SM 10200 H (mod.) | E31780 | NELAP | FDEP | RQ-2020-04-27-08
| GTMLMNUT | 2020-07-15 09:30 | Sample |  |  | CHLa_UnC | Chlorophyll a, Uncorrected (Trichromatic) | 23 |  | <0> | ug/L |  |  |  |  | 2020-07-16 10:30 | 2020-07-21 10:18 |  | SM 10200 H (mod.) | E31780 | NELAP | FDEP | RQ-2020-04-27-08
| GTMLMNUT | 2020-07-15 09:30 | Sample |  |  | ENTERO | Enterococcus | 602 |  | <0> | MPN/100mL |  |  |  |  | 2020-07-15 14:35 | 2020-07-16 14:35 |  | SM 9222 D | E82502 | NELAC | ALS Environmental
| GTMLMNUT | 2020-07-15 09:30 | Sample |  |  | FECCOL | Coliform, Fecal | 240 |  | <0> | CFU/100mL |  |  |  |  | 2020-07-15 14:35 | 2020-07-16 16:22 |  | ASTM D6503-99 | E82502 | NELAC | ALS Environmental
| GTMLMNUT | 2020-07-15 09:30 | Sample |  |  | TKN | Total Kjeldahl Nitrogen | 1.6 |  | <0> | mg N/L |  | 0.16 |  | 0.4 | 2020-07-16 10:30 | 2020-07-20 13:06 |  | EPA 351.2 Rev. 2.0 |  | NELAP | FDEP | RQ-2020-04-27-08
| GTMLMNUT | 2020-07-15 09:30 | Sample |  |  | TKNF | Kjeldahl Nitrogen, Filtered | 1.6 |  | <0> | mg N/L |  | 0.16 |  | 0.4 | 2020-07-16 10:30 | 2020-07-22 10:10 |  | EPA 351.2 Rev. 2.0 |  | NELAP | FDEP | RQ-2020-04-27-08
| GTMLMNUT | 2020-07-15 09:30 | Field |  |  | SALT | Salinity | 21.85 |  | <0> | ppt
| GTMLMNUT | 2020-07-15 09:30 | Field |  |  | WDEPTH | Water Depth | 1.0671 | converted from 3.5 ft | <0> | m
| GTMLMNUT | 2020-07-15 09:30 | Field |  |  | ATEMP | Air temperature | 30.7 |  | <0> | C
| GTMLMNUT | 2020-07-15 09:30 | Field |  |  | WIND_S | Wind Speed | 0.3 |  | <0> | m/s
| GTMLMNUT | 2020-07-15 09:30 | Field |  |  | WIND_D | Wind Direction | NW |  | <0>
| GTMLMNUT | 2020-07-15 09:30 | Field |  |  | SECCHI | Secchi Disk | 0.7 |  | <0> | m
| GTMLMNUT | 2020-07-15 09:30 | Field |  |  | WTEM | Water temperature | 29.7 |  | <0> | C
| GTMLMNUT | 2020-07-15 09:30 | Field |  |  | SpCond | Specific Conductance | 34850 |  | <0> | uS/cm
| GTMLMNUT | 2020-07-15 09:30 | Field |  |  | pH | pH | 7.28 |  | <0>
| GTMLMNUT | 2020-07-15 09:30 | Sample |  |  | NO23F | Nitrate+Nitrite | 0.004 | U | <-4> [SBL] (CUF) | mg N/L |  | 0.004 |  | 0.01 | 2020-07-16 10:30 | 2020-07-20 10:12 |  | EPA 353.2 Rev. 2.0 |  | NELAP | FDEP | RQ-2020-04-27-08
| GTMLMNUT | 2020-07-15 09:30 | Sample |  |  | TP | Total Phosphorus | 0.064 |  | <0> | mg P/L |  | 0.004 |  | 0.01 | 2020-07-16 10:30 | 2020-07-27 08:24 |  | EPA 365.1 Rev. 2.0 |  | NELAP | FDEP | RQ-2020-04-27-08
| GTMGL2NUT | 2020-07-15 09:54 | Field |  |  | DO | Dissolved oxygen | 3.72 |  | <0> | mg/L
| GTMGL2NUT | 2020-07-15 09:54 | Field |  |  | DO_p | Dissolved oxygen, percent saturation | 51.1 |  | <0> | %
| GTMGL2NUT | 2020-07-15 09:54 | Field |  |  | SALT | Salinity | 7.95 |  | <0> | ppt
| GTMGL2NUT | 2020-07-15 09:54 | Field |  |  | WDEPTH | Water Depth | 0.97561 | converted from 3.2 ft | <0> | m
| GTMGL2NUT | 2020-07-15 09:54 | Field |  |  | ATEMP | Air temperature | 31.5 |  | <0> | C
| GTMGL2NUT | 2020-07-15 09:54 | Field |  |  | WIND_S | Wind Speed | 0.3 |  | <0> | m/s
| GTMGL2NUT | 2020-07-15 09:54 | Field |  |  | WIND_D | Wind Direction | NW |  | <0>
| GTMGL2NUT | 2020-07-15 09:54 | Field |  |  | SECCHI | Secchi Disk | 0.4 |  | <0> | m
| GTMGL2NUT | 2020-07-15 09:54 | Field |  |  | WTEM | Water temperature | 29.6 |  | <0> | C
| GTMGL2NUT | 2020-07-15 09:54 | Field |  |  | SpCond | Specific Conductance | 13795 |  | <0> | uS/cm
| GTMGL2NUT | 2020-07-15 09:54 | Field |  |  | pH | pH | 7.47 |  | <0>
| GTMGL2NUT | 2020-07-15 09:54 | Sample |  |  | NH4F | Ammonium, Filtered | 0.015 |  | <1> (CUF) | mg N/L |  | 0.002 |  | 0.005 | 2020-07-16 10:30 | 2020-07-19 11:03 |  | EPA 350.1 Rev. 2.0 |  | NELAP | FDEP | RQ-2020-04-27-08
| GTMGL2NUT | 2020-07-15 09:54 | Sample |  |  | Bromide | Bromide | 14 |  | <0> | mg Br/L |  | 0.52 |  | 1.6 | 2020-07-16 10:30 | 2020-07-28 22:13 |  | EPA 300.0 Rev. 2.1 |  | NELAP | FDEP | RQ-2020-04-27-08
| GTMGL2NUT | 2020-07-15 09:54 | Sample |  |  | Fluoride | Fluoride | 0.49 |  | <0> | mg F/L |  | 0.07 |  | 0.2 | 2020-07-16 10:30 | 2020-07-22 07:24 |  | SM 4500 F-C-2011 |  | NELAP | FDEP | RQ-2020-04-27-08
| GTMGL2NUT | 2020-07-15 09:54 | Sample |  |  | W-TOC | Organic Carbon | 32 |  | <0> | mg C/L |  | 0.5 |  | 1 | 2020-07-16 10:30 | 2020-07-17 21:33 |  | SM 5310 B-2011 |  | NELAP | FDEP | RQ-2020-04-27-08
| GTMGL2NUT | 2020-07-15 09:54 | Sample |  |  | PO4F | Orthophosphate, Filtered | 0.015 |  | <0> | mg P/L |  | 0.004 |  | 0.01 | 2020-07-16 10:30 | 2020-07-16 16:54 |  | EPA 365.1 Rev. 2.0 |  | NELAP | FDEP | RQ-2020-04-27-08
| GTMGL2NUT | 2020-07-15 09:54 | Sample |  |  | Alkalinity | Total Alkalinity | 119 | A | <1> (CSM) | mg CaCO3/L |  | 0.65 |  | 2.5 | 2020-07-16 10:30 | 2020-07-22 09:11 |  | SM 2320 B-2011 | E31780 | NELAP | FDEP | RQ-2020-04-27-08
| GTMGL2NUT | 2020-07-15 09:54 | Sample |  |  | TSS | Total Suspended Solids | 10 |  | <0> | mg/L |  | 3 |  | 10 | 2020-07-16 10:30 | 2020-07-17 19:29 |  | SM 2540 D-2011 |  | NELAP | FDEP | RQ-2020-04-27-08
| GTMGL2NUT | 2020-07-15 09:54 | Sample |  |  | Turbidity | Turbidity | 7.5 |  | <0> | NTU |  | 0.1 |  | 0.13 | 2020-07-16 10:30 | 2020-07-16 16:02 |  | EPA 180.1 Rev. 2.0 |  | NELAP | FDEP | RQ-2020-04-27-08
| GTMGL2NUT | 2020-07-15 09:54 | Sample |  |  | CHLa_C | Chlorophyll a, Corrected (Monochromatic) | 80 |  | <0> | ug/L |  |  |  |  | 2020-07-16 10:30 | 2020-07-21 10:18 |  | SM 10200 H (mod.) | E31780 | NELAP | FDEP | RQ-2020-04-27-08
| GTMGL2NUT | 2020-07-15 09:54 | Sample |  |  | PHEA | Phaeophytin a | 4.1 |  | <0> | ug/L |  |  |  |  | 2020-07-16 10:30 | 2020-07-21 10:18 |  | SM 10200 H (mod.) | E31780 | NELAP | FDEP | RQ-2020-04-27-08
| GTMGL2NUT | 2020-07-15 09:54 | Sample |  |  | CHLa_UnC | Chlorophyll a, Uncorrected (Trichromatic) | 86 |  | <0> | ug/L |  |  |  |  | 2020-07-16 10:30 | 2020-07-21 10:18 |  | SM 10200 H (mod.) | E31780 | NELAP | FDEP | RQ-2020-04-27-08
| GTMGL2NUT | 2020-07-15 09:54 | Sample |  |  | ENTERO | Enterococcus | 20 |  | <0> | MPN/100mL |  |  |  |  | 2020-07-15 14:35 | 2020-07-16 14:35 |  | SM 9222 D | E82502 | NELAC | ALS Environmental
| GTMGL2NUT | 2020-07-15 09:54 | Sample |  |  | FECCOL | Coliform, Fecal | 7 | B | <1> (CSM) | CFU/100mL |  |  |  |  | 2020-07-15 14:35 | 2020-07-16 16:22 |  | ASTM D6503-99 | E82502 | NELAC | ALS Environmental
| GTMGL2NUT | 2020-07-15 09:54 | Sample |  |  | TKN | Total Kjeldahl Nitrogen | 2.6 |  | <0> | mg N/L |  | 0.16 |  | 0.4 | 2020-07-16 10:30 | 2020-07-23 14:00 |  | EPA 351.2 Rev. 2.0 |  | NELAP | FDEP | RQ-2020-04-27-08
| GTMGL2NUT | 2020-07-15 09:54 | Sample |  |  | TKNF | Kjeldahl Nitrogen, Filtered | 1.6 |  | <0> | mg N/L |  | 0.16 |  | 0.4 | 2020-07-16 10:30 | 2020-07-23 14:08 |  | EPA 351.2 Rev. 2.0 |  | NELAP | FDEP | RQ-2020-04-27-08
| GTMGL2NUT | 2020-07-15 09:54 | Sample |  |  | NO23F | Nitrate+Nitrite | 0.004 | U | <-4> [SBL] (CUF) | mg N/L |  | 0.004 |  | 0.01 | 2020-07-16 10:30 | 2020-07-20 10:14 |  | EPA 353.2 Rev. 2.0 |  | NELAP | FDEP | RQ-2020-04-27-08
| GTMGL2NUT | 2020-07-15 09:54 | Sample |  |  | TP | Total Phosphorus | 0.12 |  | <0> | mg P/L |  | 0.01 |  | 0.1 | 2020-07-16 10:30 | 2020-07-24 08:22 |  | EPA 365.1 Rev. 2.0 |  | NELAP | FDEP | RQ-2020-04-27-08
| GTMGL1NUT | 2020-07-15 10:27 | Field |  |  | DO | Dissolved oxygen | 1.44 |  | <0> CDA | mg/L
| GTMGL1NUT | 2020-07-15 10:27 | Field |  |  | DO_p | Dissolved oxygen, percent saturation | 18.6 |  | <0> CDA | %
| GTMGL1NUT | 2020-07-15 10:27 | Sample |  |  | NH4F | Ammonium, Filtered | 0.005 |  | <1> (CUF) | mg N/L |  | 0.002 |  | 0.005 | 2020-07-16 10:30 | 2020-07-18 13:59 |  | EPA 350.1 Rev. 2.0 |  | NELAP | FDEP | RQ-2020-04-27-08
| GTMGL1NUT | 2020-07-15 10:27 | Sample |  |  | Bromide | Bromide | 0.38 |  | <0> | mg Br/L |  | 0.026 |  | 0.08 | 2020-07-16 10:30 | 2020-07-28 22:31 |  | EPA 300.0 Rev. 2.1 |  | NELAP | FDEP | RQ-2020-04-27-08
| GTMGL1NUT | 2020-07-15 10:27 | Sample |  |  | Fluoride | Fluoride | 0.24 |  | <0> | mg F/L |  | 0.035 |  | 0.1 | 2020-07-16 10:30 | 2020-07-21 21:48 |  | SM 4500 F-C-2011 |  | NELAP | FDEP | RQ-2020-04-27-08
| GTMGL1NUT | 2020-07-15 10:27 | Sample |  |  | W-TOC | Organic Carbon | 22 |  | <0> | mg C/L |  | 0.5 |  | 1 | 2020-07-16 10:30 | 2020-07-17 21:47 |  | SM 5310 B-2011 |  | NELAP | FDEP | RQ-2020-04-27-08
| GTMGL1NUT | 2020-07-15 10:27 | Sample |  |  | PO4F | Orthophosphate, Filtered | 0.048 |  | <0> | mg P/L |  | 0.004 |  | 0.01 | 2020-07-16 10:30 | 2020-07-16 16:31 |  | EPA 365.1 Rev. 2.0 |  | NELAP | FDEP | RQ-2020-04-27-08
| GTMGL1NUT | 2020-07-15 10:27 | Sample |  |  | Alkalinity | Total Alkalinity | 124 |  | <0> | mg CaCO3/L |  | 0.65 |  | 2.5 | 2020-07-16 10:30 | 2020-07-21 21:48 |  | SM 2320 B-2011 | E31780 | NELAP | FDEP | RQ-2020-04-27-08
| GTMGL1NUT | 2020-07-15 10:27 | Sample |  |  | TSS | Total Suspended Solids | 2 | U | <-4> [SBL] | mg/L |  | 2 |  | 10 | 2020-07-16 10:30 | 2020-07-17 19:29 |  | SM 2540 D-2011 |  | NELAP | FDEP | RQ-2020-04-27-08
| GTMGL1NUT | 2020-07-15 10:27 | Sample |  |  | Turbidity | Turbidity | 1.2 |  | <0> | NTU |  | 0.1 |  | 0.13 | 2020-07-16 10:30 | 2020-07-16 16:02 |  | EPA 180.1 Rev. 2.0 |  | NELAP | FDEP | RQ-2020-04-27-08
| GTMGL1NUT | 2020-07-15 10:27 | Sample |  |  | CHLa_C | Chlorophyll a, Corrected (Monochromatic) | 5.7 |  | <0> | ug/L |  |  |  |  | 2020-07-16 10:30 | 2020-07-21 10:18 |  | SM 10200 H (mod.) | E31780 | NELAP | FDEP | RQ-2020-04-27-08
| GTMGL1NUT | 2020-07-15 10:27 | Sample |  |  | PHEA | Phaeophytin a | 0.95 | I | <0> | ug/L |  |  |  |  | 2020-07-16 10:30 | 2020-07-21 10:18 |  | SM 10200 H (mod.) | E31780 | NELAP | FDEP | RQ-2020-04-27-08
| GTMGL1NUT | 2020-07-15 10:27 | Sample |  |  | CHLa_UnC | Chlorophyll a, Uncorrected (Trichromatic) | 6.5 |  | <0> | ug/L |  |  |  |  | 2020-07-16 10:30 | 2020-07-21 10:18 |  | SM 10200 H (mod.) | E31780 | NELAP | FDEP | RQ-2020-04-27-08
| GTMGL1NUT | 2020-07-15 10:27 | Sample |  |  | ENTERO | Enterococcus | 10 | U | <-4> [SBL] | MPN/100mL |  |  |  |  | 2020-07-15 14:35 | 2020-07-16 14:35 |  | SM 9222 D | E82502 | NELAC | ALS Environmental
| GTMGL1NUT | 2020-07-15 10:27 | Sample |  |  | FECCOL | Coliform, Fecal | 2 | B | <1> (CSM) | CFU/100mL |  |  |  |  | 2020-07-15 14:35 | 2020-07-16 16:22 |  | ASTM D6503-99 | E82502 | NELAC | ALS Environmental
| GTMGL1NUT | 2020-07-15 10:27 | Sample |  |  | TKN | Total Kjeldahl Nitrogen | 1 |  | <0> | mg N/L |  | 0.08 |  | 0.2 | 2020-07-16 10:30 | 2020-07-23 13:39 |  | EPA 351.2 Rev. 2.0 |  | NELAP | FDEP | RQ-2020-04-27-08
| GTMGL1NUT | 2020-07-15 10:27 | Sample |  |  | TKNF | Kjeldahl Nitrogen, Filtered | 1 |  | <0> | mg N/L |  | 0.08 |  | 0.2 | 2020-07-16 10:30 | 2020-07-23 13:41 |  | EPA 351.2 Rev. 2.0 |  | NELAP | FDEP | RQ-2020-04-27-08
| GTMGL1NUT | 2020-07-15 10:27 | Field |  |  | SALT | Salinity | 0.42 |  | <0> | ppt
| GTMGL1NUT | 2020-07-15 10:27 | Field |  |  | WDEPTH | Water Depth | 0.82317 | too shallow for bottom read | <0> | m
| GTMGL1NUT | 2020-07-15 10:27 | Field |  |  | ATEMP | Air temperature | 32.8 |  | <0> | C
| GTMGL1NUT | 2020-07-15 10:27 | Field |  |  | WIND_S | Wind Speed | 0.6 |  | <0> | m/s
| GTMGL1NUT | 2020-07-15 10:27 | Field |  |  | WIND_D | Wind Direction | NA |  | <0>
| GTMGL1NUT | 2020-07-15 10:27 | Field |  |  | SECCHI | Secchi Disk | >1.2 |  | <0> | m
| GTMGL1NUT | 2020-07-15 10:27 | Field |  |  | WTEM | Water temperature | 28.3 |  | <0> | C
| GTMGL1NUT | 2020-07-15 10:27 | Field |  |  | SpCond | Specific Conductance | 856 |  | <0> | uS/cm
| GTMGL1NUT | 2020-07-15 10:27 | Field |  |  | pH | pH | 7.3 |  | <0>
| GTMGL1NUT | 2020-07-15 10:27 | Sample |  |  | NO23F | Nitrate+Nitrite | 0.004 | U | <-4> [SBL] (CUF) | mg N/L |  | 0.004 |  | 0.01 | 2020-07-16 10:30 | 2020-07-21 08:55 |  | EPA 353.2 Rev. 2.0 |  | NELAP | FDEP | RQ-2020-04-27-08
| GTMGL1NUT | 2020-07-15 10:27 | Sample |  |  | TP | Total Phosphorus | 0.08 |  | <0> | mg P/L |  | 0.005 |  | 0.05 | 2020-07-16 10:30 | 2020-07-21 11:03 |  | EPA 365.1 Rev. 2.0 |  | NELAP | FDEP | RQ-2020-04-27-08
| GTMMKNUT | 2020-07-15 13:32 | Sample | 30.1608 | -81.3604 | NH4F | Ammonium, Filtered | 0.018 |  | <0> | mg N/L | 0.01 | 0.005 | 1 |  | 2020-07-15 14:35 | 2020-07-23 14:34 |  | 350.1 | E82502 | NELAC | ALS Environmental
| GTMMKNUT | 2020-07-15 13:32 | Sample | 30.1608 | -81.3604 | OD664b/OD665a | OD664b/OD665a | 1.5 |  | <0> | NONE |  |  | 2 |  | 2020-07-15 14:35 | 2020-07-24 16:54 |  | SM 10200 H | E82502 | NELAC | ALS Environmental
| GTMMKNUT | 2020-07-15 13:32 | Sample | 30.1608 | -81.3604 | CHLa_C | Chlorophyll a, Corrected (Monochromatic) | 3.2 |  | <0> | ug/L | 2 | 2 | 2 |  | 2020-07-15 14:35 | 2020-07-24 16:54 |  | SM 10200 H | E82502 | NELAC | ALS Environmental
| GTMMKNUT | 2020-07-15 13:32 | Sample | 30.1608 | -81.3604 | CHLa_UnC | Chlorophyll a, Uncorrected (Trichromatic) | 4.1 |  | <0> | ug/L | 2 | 2 | 2 |  | 2020-07-15 14:35 | 2020-07-24 16:54 |  | SM 10200 H | E82502 | NELAC | ALS Environmental
| GTMMKNUT | 2020-07-15 13:32 | Sample | 30.1608 | -81.3604 | CHLb_Tri_N | Chlorophyll b (Trichromatic) | 2 | U | <-4> [SBL] | ug/L | 2 | 2 | 2 |  | 2020-07-15 14:35 | 2020-07-24 16:54 |  | SM 10200 H | E82502 | NELAC | ALS Environmental
| GTMMKNUT | 2020-07-15 13:32 | Sample | 30.1608 | -81.3604 | CHLc_Tri_N | Chlorophyll c (Trichromatic) | 2 | U | <-4> [SBL] | ug/L | 2 | 2 | 2 |  | 2020-07-15 14:35 | 2020-07-24 16:54 |  | SM 10200 H | E82502 | NELAC | ALS Environmental
| GTMMKNUT | 2020-07-15 13:32 | Sample | 30.1608 | -81.3604 | PHEA | Phaeophytin a | 2 | U | <-4> [SBL] | ug/L | 2 | 2 | 2 |  | 2020-07-15 14:35 | 2020-07-24 16:54 |  | SM 10200 H | E82502 | NELAC | ALS Environmental
| GTMMKNUT | 2020-07-15 13:32 | Sample | 30.1608 | -81.3604 | FECCOL | Coliform, Fecal | 9 | B | <1> (CSM) | CFU/100mL | 9 |  | 9 |  | 2020-07-15 14:35 | 2020-07-15 16:27 |  | SM 9222 D | E82502 | NELAC | ALS Environmental
| GTMMKNUT | 2020-07-15 13:32 | Sample | 30.1608 | -81.3604 | ENTERO | Enterococcus | 203 |  | <0> | MPN/100mL | 10 |  | 10 |  | 2020-07-15 14:35 | 2020-07-15 15:32 |  | ASTM D6503-99 | E82502 | NELAC | ALS Environmental
| GTMMKNUT | 2020-07-15 13:32 | Sample | 30.1608 | -81.3604 | TN | Total Nitrogen | 1.02 |  | <0> | mg/L | 0.5 |  | 1 |  | 2020-07-15 14:35 | NA |  | Calculation | E82502 | NELAC | ALS Environmental
| GTMMKNUT | 2020-07-15 13:32 | Sample | 30.1608 | -81.3604 | TKN | Total Kjeldahl Nitrogen | 1.02 |  | <0> | mg/L | 0.5 | 0.23 | 1 |  | 2020-07-15 14:35 | 2020-07-22 11:14 |  | 351.2 | E82502 | NELAC | ALS Environmental
| GTMMKNUT | 2020-07-15 13:32 | Sample | 30.1608 | -81.3604 | TKNF | Kjeldahl Nitrogen, Filtered | 0.71 |  | <0> | mg/L | 0.5 | 0.23 | 1 |  | 2020-07-15 14:35 | 2020-07-22 11:34 |  | 351.2 | E82502 | NELAC | ALS Environmental
| GTMMKNUT | 2020-07-15 13:32 | Sample | 30.1608 | -81.3604 | NO23F | Nitrate+Nitrite | 0.01 | U | <-4> [SBL] (CUF) | mg/L | 0.01 | 0.002 | 1 |  | 2020-07-15 14:35 | 2020-07-23 17:05 |  | 353.2 | E82502 | NELAC | ALS Environmental
| GTMMKNUT | 2020-07-15 13:32 | Sample | 30.1608 | -81.3604 | TP | Total Phosphorus | 0.0614 |  | <0> | mg/L | 0.005 | 0.0032 | 1 |  | 2020-07-15 14:35 | 2020-07-24 13:57 |  | 365.1 | E82502 | NELAC | ALS Environmental
| GTMMKNUT | 2020-07-15 13:32 | Field | 30.1608 | -81.3604 | DO_p | Dissolved oxygen, percent saturation | 73 |  | <0> | %
| GTMMKNUT | 2020-07-15 13:32 | Field | 30.1608 | -81.3604 | ATEMP | Air temperature | 32.7 |  | <0> | C
| GTMMKNUT | 2020-07-15 13:32 | Field | 30.1608 | -81.3604 | WIND_S | Wind Speed | 0.7 |  | <0> | m/s
| GTMMKNUT | 2020-07-15 13:32 | Field | 30.1608 | -81.3604 | WIND_D | Wind Direction | NW |  | <0>
| GTMMKNUT | 2020-07-15 13:32 | Field | 30.1608 | -81.3604 | SECCHI | Secchi Disk | >1.2 |  | <0> | m
| GTMMKNUT | 2020-07-15 13:32 | Field | 30.1608 | -81.3604 | WTEM | Water temperature | 29.5 |  | <0> | C
| GTMMKNUT | 2020-07-15 13:32 | Field | 30.1608 | -81.3604 | SpCond | Specific Conductance | 750 |  | <0> | uS/cm
| GTMMKNUT | 2020-07-15 13:32 | Field | 30.1608 | -81.3604 | pH | pH | 7.44 |  | <0>
| GTMMKNUT | 2020-07-15 13:32 | Field | 30.1608 | -81.3604 | SALT | Salinity | 0.36 |  | <0> | ppt
| GTMMKNUT | 2020-07-15 13:32 | Field | 30.1608 | -81.3604 | WDEPTH | Water Depth | 1.0671 | converted from 3.5 ft | <0> | m
| GTMMKNUT | 2020-07-15 13:32 | Field | 30.1608 | -81.3604 | DO | Dissolved oxygen | 5.55 |  | <0> | mg/L
| GTMGR3NUT | 2020-08-17 09:19 | Field |  |  | DO | Dissolved oxygen | 4.12 |  | <0> | mg/L
| GTMGR3NUT | 2020-08-17 09:19 | Field |  |  | DO_p | Dissolved oxygen, percent saturation | 63 |  | <0> | %
| GTMGR3NUT | 2020-08-17 09:19 | Sample |  |  | CHLa_C | Chlorophyll a, Corrected (Monochromatic) | 5.5 |  | <0> | ug/L | 2.3 | 2.3 | 2.22 |  | 2020-08-17 14:30 | 2020-08-27 19:41 |  | SM 10200 H | E82502 | NELAC | ALS Environmental
| GTMGR3NUT | 2020-08-17 09:19 | Sample |  |  | CHLa_UnC | Chlorophyll a, Uncorrected (Trichromatic) | 6.8 |  | <0> | ug/L | 2.3 | 2.3 | 2.22 |  | 2020-08-17 14:30 | 2020-08-27 19:41 |  | SM 10200 H | E82502 | NELAC | ALS Environmental
| GTMGR3NUT | 2020-08-17 09:19 | Sample |  |  | CHLb_Tri_N | Chlorophyll b (Trichromatic) | 2.3 | U | <-4> [SBL] | ug/L | 2.3 | 2.3 | 2.22 |  | 2020-08-17 14:30 | 2020-08-27 19:41 |  | SM 10200 H | E82502 | NELAC | ALS Environmental
| GTMGR3NUT | 2020-08-17 09:19 | Sample |  |  | CHLc_Tri_N | Chlorophyll c (Trichromatic) | 2.3 | U | <-4> [SBL] | ug/L | 2.3 | 2.3 | 2.22 |  | 2020-08-17 14:30 | 2020-08-27 19:41 |  | SM 10200 H | E82502 | NELAC | ALS Environmental
| GTMGR3NUT | 2020-08-17 09:19 | Sample |  |  | OD664b/OD665a | OD664b/OD665a | 1.53 |  | <0> | NONE |  |  | 2.22 |  | 2020-08-17 14:30 | 2020-08-27 19:41 |  | SM 10200 H | E82502 | NELAC | ALS Environmental
| GTMGR3NUT | 2020-08-17 09:19 | Sample |  |  | PHEA | Phaeophytin a | 2.3 | U | <-4> [SBL] | ug/L | 2.3 | 2.3 | 2.22 |  | 2020-08-17 14:30 | 2020-08-27 19:41 |  | SM 10200 H | E82502 | NELAC | ALS Environmental
| GTMGR3NUT | 2020-08-17 09:19 | Sample |  |  | NH4F | Ammonium, Filtered | 0.135 |  | <0> | mg N/L | 0.01 | 0.005 | 1 |  | 2020-08-17 14:30 | 2020-08-26 15:06 |  | 350.1 | E82502 | NELAC | ALS Environmental
| GTMGR3NUT | 2020-08-17 09:19 | Sample |  |  | FECCOL | Coliform, Fecal | 27 | B | <1> (CSM) | CFU/100mL | 10 |  | 9 |  | 2020-08-17 14:30 | 2020-08-17 16:29 |  | SM 9222 D | E82502 | NELAC | ALS Environmental
| GTMGR3NUT | 2020-08-17 09:19 | Sample |  |  | ENTERO | Enterococcus | 30 |  | <0> | MPN/100mL | 10 |  | 10 |  | 2020-08-17 14:30 | 2020-08-17 16:03 |  | ASTM D6503-99 | E82502 | NELAC | ALS Environmental
| GTMGR3NUT | 2020-08-17 09:19 | Sample |  |  | TKN | Total Kjeldahl Nitrogen | 0.78 |  | <0> | mg/L | 0.5 | 0.23 | 1 |  | 2020-08-17 14:30 | 2020-08-27 12:35 |  | 351.2 | E82502 | NELAC | ALS Environmental
| GTMGR3NUT | 2020-08-17 09:19 | Sample |  |  | TKNF | Kjeldahl Nitrogen, Filtered | 0.69 |  | <0> | mg/L | 0.5 | 0.23 | 1 |  | 2020-08-17 14:30 | 2020-08-27 12:56 |  | 351.2 | E82502 | NELAC | ALS Environmental
| GTMGR3NUT | 2020-08-17 09:19 | Sample |  |  | NO23F | Nitrate+Nitrite | 0.016 | V | <-3> [GSM] (CUF) | mg/L | 0.01 | 0.002 | 1 |  | 2020-08-17 14:30 | 2020-08-20 13:00 |  | 353.2 | E82502 | NELAC | ALS Environmental
| GTMGR3NUT | 2020-08-17 09:19 | Field |  |  | SALT | Salinity | 29.08 |  | <0> | ppt
| GTMGR3NUT | 2020-08-17 09:19 | Field |  |  | WDEPTH | Water Depth | 2.9268 | converted from 9.6 ft | <0> | m
| GTMGR3NUT | 2020-08-17 09:19 | Field |  |  | ATEMP | Air temperature | 28.2 |  | <0> | C
| GTMGR3NUT | 2020-08-17 09:19 | Field |  |  | WIND_S | Wind Speed | 0.9 |  | <0> | m/s
| GTMGR3NUT | 2020-08-17 09:19 | Field |  |  | WIND_D | Wind Direction | NW |  | <0>
| GTMGR3NUT | 2020-08-17 09:19 | Field |  |  | SECCHI | Secchi Disk | 1.5 |  | <0> | m
| GTMGR3NUT | 2020-08-17 09:19 | Field |  |  | WTEM | Water temperature | 29.1 |  | <0> | C
| GTMGR3NUT | 2020-08-17 09:19 | Field |  |  | SpCond | Specific Conductance | 45122 |  | <0> | uS/cm
| GTMGR3NUT | 2020-08-17 09:19 | Field |  |  | pH | pH | 7.76 |  | <0>
| GTMGR3NUT | 2020-08-17 09:19 | Sample |  |  | TP | Total Phosphorus | 0.0574 |  | <0> | mg/L | 0.005 | 0.0032 | 1 |  | 2020-08-17 14:30 | 2020-08-19 12:44 |  | 365.1 | E82502 | NELAC | ALS Environmental
| GTMGR3NUT | 2020-08-17 09:19 | Sample |  |  | TN | Total Nitrogen | 0.79 |  | <0> | mg/L | 0.5 |  | 1 |  | 2020-08-17 14:30 | NA |  | Calculation | E82502 | NELAC | ALS Environmental
| GTMGRNUT | 2020-08-17 09:35 | Field |  |  | DO | Dissolved oxygen | 4.1 |  | <0> | mg/L
| GTMGRNUT | 2020-08-17 09:35 | Field |  |  | DO_p | Dissolved oxygen, percent saturation | 62.1 |  | <0> | %
| GTMGRNUT | 2020-08-17 09:35 | Sample |  |  | CHLa_C | Chlorophyll a, Corrected (Monochromatic) | 6.3 |  | <0> | ug/L | 2.5 | 2.5 | 2.5 |  | 2020-08-17 14:30 | 2020-08-27 19:41 |  | SM 10200 H | E82502 | NELAC | ALS Environmental
| GTMGRNUT | 2020-08-17 09:35 | Sample |  |  | CHLa_UnC | Chlorophyll a, Uncorrected (Trichromatic) | 7.1 |  | <0> | ug/L | 2.5 | 2.5 | 2.5 |  | 2020-08-17 14:30 | 2020-08-27 19:41 |  | SM 10200 H | E82502 | NELAC | ALS Environmental
| GTMGRNUT | 2020-08-17 09:35 | Sample |  |  | CHLb_Tri_N | Chlorophyll b (Trichromatic) | 2.5 | U | <-4> [SBL] | ug/L | 2.5 | 2.5 | 2.5 |  | 2020-08-17 14:30 | 2020-08-27 19:41 |  | SM 10200 H | E82502 | NELAC | ALS Environmental
| GTMGRNUT | 2020-08-17 09:35 | Sample |  |  | CHLc_Tri_N | Chlorophyll c (Trichromatic) | 2.5 | U | <-4> [SBL] | ug/L | 2.5 | 2.5 | 2.5 |  | 2020-08-17 14:30 | 2020-08-27 19:41 |  | SM 10200 H | E82502 | NELAC | ALS Environmental
| GTMGRNUT | 2020-08-17 09:35 | Sample |  |  | OD664b/OD665a | OD664b/OD665a | 1.6 |  | <0> | NONE |  |  | 2.5 |  | 2020-08-17 14:30 | 2020-08-27 19:41 |  | SM 10200 H | E82502 | NELAC | ALS Environmental
| GTMGRNUT | 2020-08-17 09:35 | Sample |  |  | PHEA | Phaeophytin a | 2.5 | U | <-4> [SBL] | ug/L | 2.5 | 2.5 | 2.5 |  | 2020-08-17 14:30 | 2020-08-27 19:41 |  | SM 10200 H | E82502 | NELAC | ALS Environmental
| GTMGRNUT | 2020-08-17 09:35 | Sample |  |  | NH4F | Ammonium, Filtered | 0.126 |  | <0> | mg N/L | 0.01 | 0.005 | 1 |  | 2020-08-17 14:30 | 2020-08-26 15:03 |  | 350.1 | E82502 | NELAC | ALS Environmental
| GTMGRNUT | 2020-08-17 09:35 | Sample |  |  | FECCOL | Coliform, Fecal | 10 | U | <-4> [SBL] | CFU/100mL | 9 |  | 10 |  | 2020-08-17 14:30 | 2020-08-17 16:29 |  | SM 9222 D | E82502 | NELAC | ALS Environmental
| GTMGRNUT | 2020-08-17 09:35 | Sample |  |  | ENTERO | Enterococcus | 41 |  | <0> | MPN/100mL | 10 |  | 10 |  | 2020-08-17 14:30 | 2020-08-17 16:03 |  | ASTM D6503-99 | E82502 | NELAC | ALS Environmental
| GTMGRNUT | 2020-08-17 09:35 | Sample |  |  | TKN | Total Kjeldahl Nitrogen | 0.8 |  | <0> | mg/L | 0.5 | 0.23 | 1 |  | 2020-08-17 14:30 | 2020-08-27 12:26 |  | 351.2 | E82502 | NELAC | ALS Environmental
| GTMGRNUT | 2020-08-17 09:35 | Sample |  |  | TKNF | Kjeldahl Nitrogen, Filtered | 1.18 |  | <0> | mg/L | 0.5 | 0.23 | 1 |  | 2020-08-17 14:30 | 2020-08-27 12:52 |  | 351.2 | E82502 | NELAC | ALS Environmental
| GTMGRNUT | 2020-08-17 09:35 | Sample |  |  | NO23F | Nitrate+Nitrite | 0.02 | V | <-3> [GSM] (CUF) | mg/L | 0.01 | 0.002 | 1 |  | 2020-08-17 14:30 | 2020-08-20 12:58 |  | 353.2 | E82502 | NELAC | ALS Environmental
| GTMGRNUT | 2020-08-17 09:35 | Field |  |  | SALT | Salinity | 26.86 |  | <0> | ppt
| GTMGRNUT | 2020-08-17 09:35 | Field |  |  | WDEPTH | Water Depth | 4.4207 | convered from 14.5 ft | <0> | m
| GTMGRNUT | 2020-08-17 09:35 | Field |  |  | ATEMP | Air temperature | 28.8 |  | <0> | C
| GTMGRNUT | 2020-08-17 09:35 | Field |  |  | WIND_S | Wind Speed | 1.2 |  | <0> | m/s
| GTMGRNUT | 2020-08-17 09:35 | Field |  |  | WIND_D | Wind Direction | N |  | <0>
| GTMGRNUT | 2020-08-17 09:35 | Field |  |  | SECCHI | Secchi Disk | 1.5 |  | <0> | m
| GTMGRNUT | 2020-08-17 09:35 | Field |  |  | WTEM | Water temperature | 29.3 |  | <0> | C
| GTMGRNUT | 2020-08-17 09:35 | Field |  |  | SpCond | Specific Conductance | 42031 |  | <0> | uS/cm
| GTMGRNUT | 2020-08-17 09:35 | Field |  |  | pH | pH | 7.68 |  | <0>
| GTMGRNUT | 2020-08-17 09:35 | Sample |  |  | TP | Total Phosphorus | 0.063 |  | <0> | mg/L | 0.005 | 0.0032 | 1 |  | 2020-08-17 14:30 | 2020-08-19 12:43 |  | 365.1 | E82502 | NELAC | ALS Environmental
| GTMGRNUT | 2020-08-17 09:35 | Sample |  |  | TN | Total Nitrogen | 0.82 |  | <0> | mg/L | 0.5 |  | 1 |  | 2020-08-17 14:30 | NA |  | Calculation | E82502 | NELAC | ALS Environmental
| GTMGR1NUT | 2020-08-17 09:53 | Field |  |  | DO | Dissolved oxygen | 3.61 |  | <0> | mg/L
| GTMGR1NUT | 2020-08-17 09:53 | Field |  |  | DO_p | Dissolved oxygen, percent saturation | 55 |  | <0> | %
| GTMGR1NUT | 2020-08-17 09:53 | Sample |  |  | CHLa_C | Chlorophyll a, Corrected (Monochromatic) | 12 |  | <0> | ug/L | 2.3 | 2.3 | 2.22 |  | 2020-08-17 14:30 | 2020-08-27 19:41 |  | SM 10200 H | E82502 | NELAC | ALS Environmental
| GTMGR1NUT | 2020-08-17 09:53 | Sample |  |  | CHLa_UnC | Chlorophyll a, Uncorrected (Trichromatic) | 13.6 |  | <0> | ug/L | 2.3 | 2.3 | 2.22 |  | 2020-08-17 14:30 | 2020-08-27 19:41 |  | SM 10200 H | E82502 | NELAC | ALS Environmental
| GTMGR1NUT | 2020-08-17 09:53 | Sample |  |  | CHLb_Tri_N | Chlorophyll b (Trichromatic) | 2.3 | U | <-4> [SBL] | ug/L | 2.3 | 2.3 | 2.22 |  | 2020-08-17 14:30 | 2020-08-27 19:41 |  | SM 10200 H | E82502 | NELAC | ALS Environmental
| GTMGR1NUT | 2020-08-17 09:53 | Sample |  |  | CHLc_Tri_N | Chlorophyll c (Trichromatic) | 2.3 | U | <-4> [SBL] | ug/L | 2.3 | 2.3 | 2.22 |  | 2020-08-17 14:30 | 2020-08-27 19:41 |  | SM 10200 H | E82502 | NELAC | ALS Environmental
| GTMGR1NUT | 2020-08-17 09:53 | Sample |  |  | OD664b/OD665a | OD664b/OD665a | 1.6 |  | <0> | NONE |  |  | 2.22 |  | 2020-08-17 14:30 | 2020-08-27 19:41 |  | SM 10200 H | E82502 | NELAC | ALS Environmental
| GTMGR1NUT | 2020-08-17 09:53 | Sample |  |  | PHEA | Phaeophytin a | 2.3 | U | <-4> [SBL] | ug/L | 2.3 | 2.3 | 2.22 |  | 2020-08-17 14:30 | 2020-08-27 19:41 |  | SM 10200 H | E82502 | NELAC | ALS Environmental
| GTMGR1NUT | 2020-08-17 09:53 | Sample |  |  | NH4F | Ammonium, Filtered | 0.117 |  | <0> | mg N/L | 0.01 | 0.005 | 1 |  | 2020-08-17 14:30 | 2020-08-26 15:07 |  | 350.1 | E82502 | NELAC | ALS Environmental
| GTMGR1NUT | 2020-08-17 09:53 | Sample |  |  | FECCOL | Coliform, Fecal | 10 | U | <-4> [SBL] | CFU/100mL | 10 |  | 10 |  | 2020-08-17 14:30 | 2020-08-17 16:29 |  | SM 9222 D | E82502 | NELAC | ALS Environmental
| GTMGR1NUT | 2020-08-17 09:53 | Sample |  |  | ENTERO | Enterococcus | 31 |  | <0> | MPN/100mL | 10 |  | 10 |  | 2020-08-17 14:30 | 2020-08-17 16:03 |  | ASTM D6503-99 | E82502 | NELAC | ALS Environmental
| GTMGR1NUT | 2020-08-17 09:53 | Sample |  |  | TKN | Total Kjeldahl Nitrogen | 1.1 |  | <0> | mg/L | 0.5 | 0.23 | 1 |  | 2020-08-17 14:30 | 2020-08-27 12:36 |  | 351.2 | E82502 | NELAC | ALS Environmental
| GTMGR1NUT | 2020-08-17 09:53 | Sample |  |  | TKNF | Kjeldahl Nitrogen, Filtered | 0.93 |  | <0> | mg/L | 0.5 | 0.23 | 1 |  | 2020-08-17 14:30 | 2020-08-27 12:57 |  | 351.2 | E82502 | NELAC | ALS Environmental
| GTMGR1NUT | 2020-08-17 09:53 | Sample |  |  | NO23F | Nitrate+Nitrite | 0.01 | V | <-3> [GSM] (CUF) | mg/L | 0.01 | 0.002 | 1 |  | 2020-08-17 14:30 | 2020-08-20 13:01 |  | 353.2 | E82502 | NELAC | ALS Environmental
| GTMGR1NUT | 2020-08-17 09:53 | Sample |  |  | TP | Total Phosphorus | 0.072 |  | <0> | mg/L | 0.005 | 0.0032 | 1 |  | 2020-08-17 14:30 | 2020-08-19 12:45 |  | 365.1 | E82502 | NELAC | ALS Environmental
| GTMGR1NUT | 2020-08-17 09:53 | Sample |  |  | TN | Total Nitrogen | 1.11 |  | <0> | mg/L | 0.5 |  | 1 |  | 2020-08-17 14:30 | NA |  | Calculation | E82502 | NELAC | ALS Environmental
| GTMGR1NUT | 2020-08-17 09:53 | Field |  |  | SALT | Salinity | 27.06 |  | <0> | ppt
| GTMGR1NUT | 2020-08-17 09:53 | Field |  |  | WDEPTH | Water Depth | 1.7073 | converted from 5.6 ft | <0> | m
| GTMGR1NUT | 2020-08-17 09:53 | Field |  |  | ATEMP | Air temperature | 28.4 |  | <0> | C
| GTMGR1NUT | 2020-08-17 09:53 | Field |  |  | WIND_S | Wind Speed | 1.3 |  | <0> | m/s
| GTMGR1NUT | 2020-08-17 09:53 | Field |  |  | WIND_D | Wind Direction |  |  | <0>
| GTMGR1NUT | 2020-08-17 09:53 | Field |  |  | SECCHI | Secchi Disk | 0.8 |  | <0> | m
| GTMGR1NUT | 2020-08-17 09:53 | Field |  |  | WTEM | Water temperature | 29.5 |  | <0> | C
| GTMGR1NUT | 2020-08-17 09:53 | Field |  |  | SpCond | Specific Conductance | 42325 |  | <0> | uS/cm
| GTMGR1NUT | 2020-08-17 09:53 | Field |  |  | pH | pH | 7.58 |  | <0>
| GTMRNNUT | 2020-08-17 10:10 | Field |  |  | DO | Dissolved oxygen | 3.67 |  | <0> | mg/L
| GTMRNNUT | 2020-08-17 10:10 | Field |  |  | DO_p | Dissolved oxygen, percent saturation | 55.9 |  | <0> | %
| GTMRNNUT | 2020-08-17 10:10 | Field |  |  | ATEMP | Air temperature | 30.5 |  | <0> | C
| GTMRNNUT | 2020-08-17 10:10 | Field |  |  | WIND_S | Wind Speed | 1 |  | <0> | m/s
| GTMRNNUT | 2020-08-17 10:10 | Field |  |  | WIND_D | Wind Direction | NW |  | <0>
| GTMRNNUT | 2020-08-17 10:10 | Field |  |  | SECCHI | Secchi Disk | 0.6 |  | <0> | m
| GTMRNNUT | 2020-08-17 10:10 | Field |  |  | WTEM | Water temperature | 29.4 |  | <0> | C
| GTMRNNUT | 2020-08-17 10:10 | Field |  |  | SpCond | Specific Conductance | 42597 |  | <0> | uS/cm
| GTMRNNUT | 2020-08-17 10:10 | Field |  |  | pH | pH | 7.43 |  | <0>
| GTMRNNUT | 2020-08-17 10:10 | Sample |  |  | FECCOL | Coliform, Fecal | 10 | U | <-4> [SBL] | CFU/100mL | 10 |  | 10 |  | 2020-08-17 14:30 | 2020-08-17 16:29 |  | SM 9222 D | E82502 | NELAC | ALS Environmental
| GTMRNNUT | 2020-08-17 10:10 | Sample |  |  | ENTERO | Enterococcus | 62 |  | <0> | MPN/100mL | 10 |  | 10 |  | 2020-08-17 14:30 | 2020-08-17 16:03 |  | ASTM D6503-99 | E82502 | NELAC | ALS Environmental
| GTMRNNUT | 2020-08-17 10:10 | Sample |  |  | NH4F | Ammonium, Filtered | 0.046 |  | <0> | mg N/L | 0.01 | 0.005 | 1 |  | 2020-08-17 14:30 | 2020-08-26 15:02 |  | 350.1 | E82502 | NELAC | ALS Environmental
| GTMRNNUT | 2020-08-17 10:10 | Sample |  |  | CHLa_C | Chlorophyll a, Corrected (Monochromatic) | 38.5 |  | <0> | ug/L | 3.4 | 3.4 | 3.33 |  | 2020-08-17 14:30 | 2020-08-27 19:41 |  | SM 10200 H | E82502 | NELAC | ALS Environmental
| GTMRNNUT | 2020-08-17 10:10 | Sample |  |  | CHLa_UnC | Chlorophyll a, Uncorrected (Trichromatic) | 43.3 |  | <0> | ug/L | 3.4 | 3.4 | 3.33 |  | 2020-08-17 14:30 | 2020-08-27 19:41 |  | SM 10200 H | E82502 | NELAC | ALS Environmental
| GTMRNNUT | 2020-08-17 10:10 | Sample |  |  | CHLb_Tri_N | Chlorophyll b (Trichromatic) | 3.4 | U | <-4> [SBL] | ug/L | 3.4 | 3.4 | 3.33 |  | 2020-08-17 14:30 | 2020-08-27 19:41 |  | SM 10200 H | E82502 | NELAC | ALS Environmental
| GTMRNNUT | 2020-08-17 10:10 | Sample |  |  | CHLc_Tri_N | Chlorophyll c (Trichromatic) | 7.6 |  | <0> | ug/L | 3.4 | 3.4 | 3.33 |  | 2020-08-17 14:30 | 2020-08-27 19:41 |  | SM 10200 H | E82502 | NELAC | ALS Environmental
| GTMRNNUT | 2020-08-17 10:10 | Sample |  |  | OD664b/OD665a | OD664b/OD665a | 1.62 |  | <0> | NONE |  |  | 3.33 |  | 2020-08-17 14:30 | 2020-08-27 19:41 |  | SM 10200 H | E82502 | NELAC | ALS Environmental
| GTMRNNUT | 2020-08-17 10:10 | Sample |  |  | PHEA | Phaeophytin a | 5.3 |  | <0> | ug/L | 3.4 | 3.4 | 3.33 |  | 2020-08-17 14:30 | 2020-08-27 19:41 |  | SM 10200 H | E82502 | NELAC | ALS Environmental
| GTMRNNUT | 2020-08-17 10:10 | Sample |  |  | TN | Total Nitrogen | 1.27 |  | <0> | mg/L | 0.5 |  | 1 |  | 2020-08-17 14:30 | NA |  | Calculation | E82502 | NELAC | ALS Environmental
| GTMRNNUT | 2020-08-17 10:10 | Sample |  |  | TKN | Total Kjeldahl Nitrogen | 1.28 |  | <0> | mg/L | 0.5 | 0.23 | 1 |  | 2020-08-17 14:30 | 2020-08-27 12:25 |  | 351.2 | E82502 | NELAC | ALS Environmental
| GTMRNNUT | 2020-08-17 10:10 | Sample |  |  | TKNF | Kjeldahl Nitrogen, Filtered | 1.65 |  | <0> | mg/L | 0.5 | 0.23 | 1 |  | 2020-08-17 14:30 | 2020-08-27 12:50 |  | 351.2 | E82502 | NELAC | ALS Environmental
| GTMRNNUT | 2020-08-17 10:10 | Sample |  |  | NO23F | Nitrate+Nitrite | 0.01 | U | <-4> [SBL] (CUF) | mg/L | 0.01 | 0.002 | 1 |  | 2020-08-17 14:30 | 2020-08-20 12:57 |  | 353.2 | E82502 | NELAC | ALS Environmental
| GTMRNNUT | 2020-08-17 10:10 | Sample |  |  | TP | Total Phosphorus | 0.0959 |  | <0> | mg/L | 0.005 | 0.0032 | 1 |  | 2020-08-17 14:30 | 2020-08-19 12:42 |  | 365.1 | E82502 | NELAC | ALS Environmental
| GTMRNNUT | 2020-08-17 10:10 | Field |  |  | WDEPTH | Water Depth | 1.189 | converter from 3.9 ft | <0> | m
| GTMRNNUT | 2020-08-17 10:10 | Field |  |  | SALT | Salinity | 27.27 |  | <0> | ppt
| GTMLSNUT | 2020-08-17 10:45 | Sample |  |  | CHLa_C | Chlorophyll a, Corrected (Monochromatic) | 9.8 |  | <0> | ug/L | 2.5 | 2.5 | 2.5 |  | 2020-08-17 14:30 | 2020-08-27 19:41 |  | SM 10200 H | E82502 | NELAC | ALS Environmental
| GTMLSNUT | 2020-08-17 10:45 | Sample |  |  | CHLa_UnC | Chlorophyll a, Uncorrected (Trichromatic) | 11.3 |  | <0> | ug/L | 2.5 | 2.5 | 2.5 |  | 2020-08-17 14:30 | 2020-08-27 19:41 |  | SM 10200 H | E82502 | NELAC | ALS Environmental
| GTMLSNUT | 2020-08-17 10:45 | Sample |  |  | CHLb_Tri_N | Chlorophyll b (Trichromatic) | 2.5 | U | <-4> [SBL] | ug/L | 2.5 | 2.5 | 2.5 |  | 2020-08-17 14:30 | 2020-08-27 19:41 |  | SM 10200 H | E82502 | NELAC | ALS Environmental
| GTMLSNUT | 2020-08-17 10:45 | Sample |  |  | CHLc_Tri_N | Chlorophyll c (Trichromatic) | 2.5 | U | <-4> [SBL] | ug/L | 2.5 | 2.5 | 2.5 |  | 2020-08-17 14:30 | 2020-08-27 19:41 |  | SM 10200 H | E82502 | NELAC | ALS Environmental
| GTMLSNUT | 2020-08-17 10:45 | Sample |  |  | OD664b/OD665a | OD664b/OD665a | 1.57 |  | <0> | NONE |  |  | 2.5 |  | 2020-08-17 14:30 | 2020-08-27 19:41 |  | SM 10200 H | E82502 | NELAC | ALS Environmental
| GTMLSNUT | 2020-08-17 10:45 | Sample |  |  | PHEA | Phaeophytin a | 2.5 | U | <-4> [SBL] | ug/L | 2.5 | 2.5 | 2.5 |  | 2020-08-17 14:30 | 2020-08-27 19:41 |  | SM 10200 H | E82502 | NELAC | ALS Environmental
| GTMLSNUT | 2020-08-17 10:45 | Sample |  |  | NH4F | Ammonium, Filtered | 0.173 |  | <0> | mg N/L | 0.01 | 0.005 | 1 |  | 2020-08-17 14:30 | 2020-08-26 15:01 |  | 350.1 | E82502 | NELAC | ALS Environmental
| GTMLSNUT | 2020-08-17 10:45 | Sample |  |  | FECCOL | Coliform, Fecal | 10 | U | <-4> [SBL] | CFU/100mL | 10 |  | 10 |  | 2020-08-17 14:30 | 2020-08-17 16:29 |  | SM 9222 D | E82502 | NELAC | ALS Environmental
| GTMLSNUT | 2020-08-17 10:45 | Sample |  |  | ENTERO | Enterococcus | 74 |  | <0> | MPN/100mL | 10 |  | 10 |  | 2020-08-17 14:30 | 2020-08-17 16:03 |  | ASTM D6503-99 | E82502 | NELAC | ALS Environmental
| GTMLSNUT | 2020-08-17 10:45 | Sample |  |  | TKN | Total Kjeldahl Nitrogen | 2.87 |  | <0> | mg/L | 0.5 | 0.23 | 1 |  | 2020-08-17 14:30 | 2020-08-27 12:24 |  | 351.2 | E82502 | NELAC | ALS Environmental
| GTMLSNUT | 2020-08-17 10:45 | Sample |  |  | TKNF | Kjeldahl Nitrogen, Filtered | 1.46 |  | <0> | mg/L | 0.5 | 0.23 | 1 |  | 2020-08-17 14:30 | 2020-08-27 12:50 |  | 351.2 | E82502 | NELAC | ALS Environmental
| GTMLSNUT | 2020-08-17 10:45 | Sample |  |  | NO23F | Nitrate+Nitrite | 0.01 | U | <-4> [SBL] (CUF) | mg/L | 0.01 | 0.002 | 1 |  | 2020-08-17 14:30 | 2020-08-20 12:56 |  | 353.2 | E82502 | NELAC | ALS Environmental
| GTMLSNUT | 2020-08-17 10:45 | Field |  |  | DO | Dissolved oxygen | 5.33 |  | <0> | mg/L
| GTMLSNUT | 2020-08-17 10:45 | Field |  |  | ATEMP | Air temperature | 28.8 |  | <0> | C
| GTMLSNUT | 2020-08-17 10:45 | Field |  |  | WIND_S | Wind Speed | 1.8 |  | <0> | m/s
| GTMLSNUT | 2020-08-17 10:45 | Field |  |  | WIND_D | Wind Direction | E |  | <0>
| GTMLSNUT | 2020-08-17 10:45 | Field |  |  | SECCHI | Secchi Disk | 0.8 |  | <0> | m
| GTMLSNUT | 2020-08-17 10:45 | Field |  |  | WTEM | Water temperature | 30.2 |  | <0> | C
| GTMLSNUT | 2020-08-17 10:45 | Field |  |  | SpCond | Specific Conductance | 42326 |  | <0> | uS/cm
| GTMLSNUT | 2020-08-17 10:45 | Field |  |  | pH | pH | 7.6 |  | <0>
| GTMLSNUT | 2020-08-17 10:45 | Field |  |  | SALT | Salinity | 27.04 |  | <0> | ppt
| GTMLSNUT | 2020-08-17 10:45 | Sample |  |  | TP | Total Phosphorus | 0.0529 |  | <0> | mg/L | 0.005 | 0.0032 | 1 |  | 2020-08-17 14:30 | 2020-08-19 12:40 |  | 365.1 | E82502 | NELAC | ALS Environmental
| GTMLSNUT | 2020-08-17 10:45 | Sample |  |  | TN | Total Nitrogen | 2.87 |  | <0> | mg/L | 0.5 |  | 1 |  | 2020-08-17 14:30 | NA |  | Calculation | E82502 | NELAC | ALS Environmental
| GTMLSNUT | 2020-08-17 10:45 | Field |  |  | WDEPTH | Water Depth | 1.0976 | converted from 3.6 ft | <0> | m
| GTMLSNUT | 2020-08-17 10:45 | Field |  |  | DO_p | Dissolved oxygen, percent saturation | 82 |  | <0> | %
| GTMGL4NUT | 2020-08-17 11:03 | Field |  |  | SALT | Salinity | 24.53 |  | <0> | ppt
| GTMGL4NUT | 2020-08-17 11:03 | Field |  |  | WDEPTH | Water Depth | 1.0671 | converted from 3.5 ft | <0> | m
| GTMGL4NUT | 2020-08-17 11:03 | Sample |  |  | CHLa_C | Chlorophyll a, Corrected (Monochromatic) | 20.7 |  | <0> | ug/L | 3.4 | 3.4 | 3.33 |  | 2020-08-17 14:30 | 2020-08-27 19:41 |  | SM 10200 H | E82502 | NELAC | ALS Environmental
| GTMGL4NUT | 2020-08-17 11:03 | Sample |  |  | CHLa_UnC | Chlorophyll a, Uncorrected (Trichromatic) | 22.6 |  | <0> | ug/L | 3.4 | 3.4 | 3.33 |  | 2020-08-17 14:30 | 2020-08-27 19:41 |  | SM 10200 H | E82502 | NELAC | ALS Environmental
| GTMGL4NUT | 2020-08-17 11:03 | Sample |  |  | CHLb_Tri_N | Chlorophyll b (Trichromatic) | 3.4 | U | <-4> [SBL] | ug/L | 3.4 | 3.4 | 3.33 |  | 2020-08-17 14:30 | 2020-08-27 19:41 |  | SM 10200 H | E82502 | NELAC | ALS Environmental
| GTMGL4NUT | 2020-08-17 11:03 | Sample |  |  | CHLc_Tri_N | Chlorophyll c (Trichromatic) | 3.8 |  | <0> | ug/L | 3.4 | 3.4 | 3.33 |  | 2020-08-17 14:30 | 2020-08-27 19:41 |  | SM 10200 H | E82502 | NELAC | ALS Environmental
| GTMGL4NUT | 2020-08-17 11:03 | Sample |  |  | OD664b/OD665a | OD664b/OD665a | 1.64 |  | <0> | NONE |  |  | 3.33 |  | 2020-08-17 14:30 | 2020-08-27 19:41 |  | SM 10200 H | E82502 | NELAC | ALS Environmental
| GTMGL4NUT | 2020-08-17 11:03 | Sample |  |  | PHEA | Phaeophytin a | 3.4 | U | <-4> [SBL] | ug/L | 3.4 | 3.4 | 3.33 |  | 2020-08-17 14:30 | 2020-08-27 19:41 |  | SM 10200 H | E82502 | NELAC | ALS Environmental
| GTMGL4NUT | 2020-08-17 11:03 | Sample |  |  | NH4F | Ammonium, Filtered | 0.094 |  | <0> | mg N/L | 0.01 | 0.005 | 1 |  | 2020-08-17 14:30 | 2020-08-26 15:08 |  | 350.1 | E82502 | NELAC | ALS Environmental
| GTMGL4NUT | 2020-08-17 11:03 | Sample |  |  | FECCOL | Coliform, Fecal | 10 | U | <-4> [SBL] | CFU/100mL | 10 |  | 10 |  | 2020-08-17 14:30 | 2020-08-17 16:29 |  | SM 9222 D | E82502 | NELAC | ALS Environmental
| GTMGL4NUT | 2020-08-17 11:03 | Sample |  |  | ENTERO | Enterococcus | 10 | U | <-4> [SBL] | MPN/100mL | 10 |  | 10 |  | 2020-08-17 14:30 | 2020-08-17 16:03 |  | ASTM D6503-99 | E82502 | NELAC | ALS Environmental
| GTMGL4NUT | 2020-08-17 11:03 | Sample |  |  | TKN | Total Kjeldahl Nitrogen | 2.01 |  | <0> | mg/L | 0.5 | 0.23 | 1 |  | 2020-08-17 14:30 | 2020-08-27 12:37 |  | 351.2 | E82502 | NELAC | ALS Environmental
| GTMGL4NUT | 2020-08-17 11:03 | Sample |  |  | TKNF | Kjeldahl Nitrogen, Filtered | 2.02 |  | <0> | mg/L | 0.5 | 0.23 | 1 |  | 2020-08-17 14:30 | 2020-08-27 12:58 |  | 351.2 | E82502 | NELAC | ALS Environmental
| GTMGL4NUT | 2020-08-17 11:03 | Sample |  |  | NO23F | Nitrate+Nitrite | 0.01 | U | <-4> [SBL] (CUF) | mg/L | 0.01 | 0.002 | 1 |  | 2020-08-17 14:30 | 2020-08-20 13:02 |  | 353.2 | E82502 | NELAC | ALS Environmental
| GTMGL4NUT | 2020-08-17 11:03 | Field |  |  | ATEMP | Air temperature | 28.8 |  | <0> | C
| GTMGL4NUT | 2020-08-17 11:03 | Field |  |  | WIND_S | Wind Speed | 2.5 |  | <0> | m/s
| GTMGL4NUT | 2020-08-17 11:03 | Field |  |  | WIND_D | Wind Direction | E |  | <0>
| GTMGL4NUT | 2020-08-17 11:03 | Field |  |  | SECCHI | Secchi Disk | 0.6 |  | <0> | m
| GTMGL4NUT | 2020-08-17 11:03 | Field |  |  | WTEM | Water temperature | 29.9 |  | <0> | C
| GTMGL4NUT | 2020-08-17 11:03 | Field |  |  | SpCond | Specific Conductance | 38773 |  | <0> | uS/cm
| GTMGL4NUT | 2020-08-17 11:03 | Field |  |  | pH | pH | 7.72 |  | <0>
| GTMGL4NUT | 2020-08-17 11:03 | Field |  |  | DO | Dissolved oxygen | 6.27 |  | <0> | mg/L
| GTMGL4NUT | 2020-08-17 11:03 | Field |  |  | DO_p | Dissolved oxygen, percent saturation | 94.7 |  | <0> | %
| GTMGL4NUT | 2020-08-17 11:03 | Sample |  |  | TP | Total Phosphorus | 0.0619 |  | <0> | mg/L | 0.005 | 0.0032 | 1 |  | 2020-08-17 14:30 | 2020-08-19 12:47 |  | 365.1 | E82502 | NELAC | ALS Environmental
| GTMGL4NUT | 2020-08-17 11:03 | Sample |  |  | TN | Total Nitrogen | 2.01 |  | <0> | mg/L | 0.5 |  | 1 |  | 2020-08-17 14:30 | NA |  | Calculation | E82502 | NELAC | ALS Environmental
| GTMLMNUT | 2020-08-17 11:26 | Field |  |  | SALT | Salinity | 13.72 |  | <0> | ppt
| GTMLMNUT | 2020-08-17 11:26 | Field |  |  | WDEPTH | Water Depth | 0.94512 | converted from 3.1 ft | <0> | m
| GTMLMNUT | 2020-08-17 11:26 | Sample |  |  | CHLa_C | Chlorophyll a, Corrected (Monochromatic) | 21.4 |  | <0> | ug/L | 2.9 | 2.9 | 2.86 |  | 2020-08-17 14:30 | 2020-08-27 19:41 |  | SM 10200 H | E82502 | NELAC | ALS Environmental
| GTMLMNUT | 2020-08-17 11:26 | Sample |  |  | CHLa_UnC | Chlorophyll a, Uncorrected (Trichromatic) | 24.1 |  | <0> | ug/L | 2.9 | 2.9 | 2.86 |  | 2020-08-17 14:30 | 2020-08-27 19:41 |  | SM 10200 H | E82502 | NELAC | ALS Environmental
| GTMLMNUT | 2020-08-17 11:26 | Sample |  |  | CHLb_Tri_N | Chlorophyll b (Trichromatic) | 2.9 | U | <-4> [SBL] | ug/L | 2.9 | 2.9 | 2.86 |  | 2020-08-17 14:30 | 2020-08-27 19:41 |  | SM 10200 H | E82502 | NELAC | ALS Environmental
| GTMLMNUT | 2020-08-17 11:26 | Sample |  |  | CHLc_Tri_N | Chlorophyll c (Trichromatic) | 3.1 |  | <0> | ug/L | 2.9 | 2.9 | 2.86 |  | 2020-08-17 14:30 | 2020-08-27 19:41 |  | SM 10200 H | E82502 | NELAC | ALS Environmental
| GTMLMNUT | 2020-08-17 11:26 | Sample |  |  | OD664b/OD665a | OD664b/OD665a | 1.61 |  | <0> | NONE |  |  | 2.86 |  | 2020-08-17 14:30 | 2020-08-27 19:41 |  | SM 10200 H | E82502 | NELAC | ALS Environmental
| GTMLMNUT | 2020-08-17 11:26 | Sample |  |  | PHEA | Phaeophytin a | 3.1 |  | <0> | ug/L | 2.9 | 2.9 | 2.86 |  | 2020-08-17 14:30 | 2020-08-27 19:41 |  | SM 10200 H | E82502 | NELAC | ALS Environmental
| GTMLMNUT | 2020-08-17 11:26 | Sample |  |  | NH4F | Ammonium, Filtered | 0.411 |  | <0> | mg N/L | 0.01 | 0.005 | 1 |  | 2020-08-17 14:30 | 2020-08-26 14:54 |  | 350.1 | E82502 | NELAC | ALS Environmental
| GTMLMNUT | 2020-08-17 11:26 | Sample |  |  | FECCOL | Coliform, Fecal | 10 | U | <-4> [SBL] | CFU/100mL | 10 |  | 10 |  | 2020-08-17 14:30 | 2020-08-17 16:29 |  | SM 9222 D | E82502 | NELAC | ALS Environmental
| GTMLMNUT | 2020-08-17 11:26 | Sample |  |  | ENTERO | Enterococcus | 52 |  | <0> | MPN/100mL | 10 |  | 10 |  | 2020-08-17 14:30 | 2020-08-17 16:03 |  | ASTM D6503-99 | E82502 | NELAC | ALS Environmental
| GTMLMNUT | 2020-08-17 11:26 | Sample |  |  | TKN | Total Kjeldahl Nitrogen | 3.58 |  | <0> | mg/L | 0.5 | 0.23 | 1 |  | 2020-08-17 14:30 | 2020-08-27 12:22 |  | 351.2 | E82502 | NELAC | ALS Environmental
| GTMLMNUT | 2020-08-17 11:26 | Sample |  |  | TKNF | Kjeldahl Nitrogen, Filtered | 3.1 |  | <0> | mg/L | 0.5 | 0.23 | 1 |  | 2020-08-17 14:30 | 2020-08-27 12:49 |  | 351.2 | E82502 | NELAC | ALS Environmental
| GTMLMNUT | 2020-08-17 11:26 | Sample |  |  | NO23F | Nitrate+Nitrite | 0.01 | U | <-4> [SBL] (CUF) | mg/L | 0.01 | 0.002 | 1 |  | 2020-08-17 14:30 | 2020-08-20 12:54 |  | 353.2 | E82502 | NELAC | ALS Environmental
| GTMLMNUT | 2020-08-17 11:26 | Field |  |  | ATEMP | Air temperature | 28.8 |  | <0> | C
| GTMLMNUT | 2020-08-17 11:26 | Field |  |  | WIND_S | Wind Speed | 1.6 |  | <0> | m/s
| GTMLMNUT | 2020-08-17 11:26 | Field |  |  | WIND_D | Wind Direction | E |  | <0>
| GTMLMNUT | 2020-08-17 11:26 | Field |  |  | SECCHI | Secchi Disk | 0.5 | 0.5 ft wrote on fieldsheet. Measurement was taken in meters | <0> | m
| GTMLMNUT | 2020-08-17 11:26 | Field |  |  | WTEM | Water temperature | 30.1 |  | <0> | C
| GTMLMNUT | 2020-08-17 11:26 | Field |  |  | SpCond | Specific Conductance | 22850 |  | <0> | uS/cm
| GTMLMNUT | 2020-08-17 11:26 | Field |  |  | pH | pH | 7.68 |  | <0>
| GTMLMNUT | 2020-08-17 11:26 | Field |  |  | DO | Dissolved oxygen | 5.52 |  | <0> | mg/L
| GTMLMNUT | 2020-08-17 11:26 | Field |  |  | DO_p | Dissolved oxygen, percent saturation | 78.5 |  | <0> | %
| GTMLMNUT | 2020-08-17 11:26 | Sample |  |  | TP | Total Phosphorus | 0.0659 |  | <0> | mg/L | 0.005 | 0.0032 | 1 |  | 2020-08-17 14:30 | 2020-08-19 12:34 |  | 365.1 | E82502 | NELAC | ALS Environmental
| GTMLMNUT | 2020-08-17 11:26 | Sample |  |  | TN | Total Nitrogen | 3.58 |  | <0> | mg/L | 0.5 |  | 1 |  | 2020-08-17 14:30 | NA |  | Calculation | E82502 | NELAC | ALS Environmental
| GTMGL2NUT | 2020-08-17 11:44 | Field |  |  | SALT | Salinity | 3.59 |  | <0> | ppt
| GTMGL2NUT | 2020-08-17 11:44 | Field |  |  | WDEPTH | Water Depth | 0.82317 | converted from 2.7 ft | <0> | m
| GTMGL2NUT | 2020-08-17 11:44 | Sample |  |  | CHLa_C | Chlorophyll a, Corrected (Monochromatic) | 38.7 |  | <0> | ug/L | 4 | 4 | 4 |  | 2020-08-17 14:30 | 2020-08-27 19:41 |  | SM 10200 H | E82502 | NELAC | ALS Environmental
| GTMGL2NUT | 2020-08-17 11:44 | Sample |  |  | CHLa_UnC | Chlorophyll a, Uncorrected (Trichromatic) | 45.2 |  | <0> | ug/L | 4 | 4 | 4 |  | 2020-08-17 14:30 | 2020-08-27 19:41 |  | SM 10200 H | E82502 | NELAC | ALS Environmental
| GTMGL2NUT | 2020-08-17 11:44 | Sample |  |  | CHLb_Tri_N | Chlorophyll b (Trichromatic) | 4 | U | <-4> [SBL] | ug/L | 4 | 4 | 4 |  | 2020-08-17 14:30 | 2020-08-27 19:41 |  | SM 10200 H | E82502 | NELAC | ALS Environmental
| GTMGL2NUT | 2020-08-17 11:44 | Sample |  |  | CHLc_Tri_N | Chlorophyll c (Trichromatic) | 4 | U | <-4> [SBL] | ug/L | 4 | 4 | 4 |  | 2020-08-17 14:30 | 2020-08-27 19:41 |  | SM 10200 H | E82502 | NELAC | ALS Environmental
| GTMGL2NUT | 2020-08-17 11:44 | Sample |  |  | OD664b/OD665a | OD664b/OD665a | 1.57 |  | <0> | NONE |  |  | 4 |  | 2020-08-17 14:30 | 2020-08-27 19:41 |  | SM 10200 H | E82502 | NELAC | ALS Environmental
| GTMGL2NUT | 2020-08-17 11:44 | Sample |  |  | PHEA | Phaeophytin a | 8.7 |  | <0> | ug/L | 4 | 4 | 4 |  | 2020-08-17 14:30 | 2020-08-27 19:41 |  | SM 10200 H | E82502 | NELAC | ALS Environmental
| GTMGL2NUT | 2020-08-17 11:44 | Sample |  |  | NH4F | Ammonium, Filtered | 0.055 |  | <0> | mg N/L | 0.01 | 0.005 | 1 |  | 2020-08-17 14:30 | 2020-08-26 15:10 |  | 350.1 | E82502 | NELAC | ALS Environmental
| GTMGL2NUT | 2020-08-17 11:44 | Sample |  |  | FECCOL | Coliform, Fecal | 10 | U | <-4> [SBL] | CFU/100mL | 10 |  | 10 |  | 2020-08-17 14:30 | 2020-08-17 16:29 |  | SM 9222 D | E82502 | NELAC | ALS Environmental
| GTMGL2NUT | 2020-08-17 11:44 | Sample |  |  | ENTERO | Enterococcus | 10 | U | <-4> [SBL] | MPN/100mL | 10 |  | 10 |  | 2020-08-17 14:30 | 2020-08-17 16:03 |  | ASTM D6503-99 | E82502 | NELAC | ALS Environmental
| GTMGL2NUT | 2020-08-17 11:44 | Sample |  |  | TKN | Total Kjeldahl Nitrogen | 2.96 |  | <0> | mg/L | 0.5 | 0.23 | 1 |  | 2020-08-17 14:30 | 2020-08-27 12:38 |  | 351.2 | E82502 | NELAC | ALS Environmental
| GTMGL2NUT | 2020-08-17 11:44 | Sample |  |  | TKNF | Kjeldahl Nitrogen, Filtered | 1.87 |  | <0> | mg/L | 0.5 | 0.23 | 1 |  | 2020-08-17 14:30 | 2020-08-27 12:59 |  | 351.2 | E82502 | NELAC | ALS Environmental
| GTMGL2NUT | 2020-08-17 11:44 | Sample |  |  | NO23F | Nitrate+Nitrite | 0.01 | U | <-4> [SBL] (CUF) | mg/L | 0.01 | 0.225 | 1 |  | 2020-08-17 14:30 | 2020-08-20 13:04 |  | 353.2 | E82502 | NELAC | ALS Environmental
| GTMGL2NUT | 2020-08-17 11:44 | Field |  |  | ATEMP | Air temperature | 28.7 |  | <0> | C
| GTMGL2NUT | 2020-08-17 11:44 | Field |  |  | WIND_S | Wind Speed | 2.2 |  | <0> | m/s
| GTMGL2NUT | 2020-08-17 11:44 | Field |  |  | WIND_D | Wind Direction | E |  | <0>
| GTMGL2NUT | 2020-08-17 11:44 | Field |  |  | SECCHI | Secchi Disk | 0.5 |  | <0> | m
| GTMGL2NUT | 2020-08-17 11:44 | Field |  |  | WTEM | Water temperature | 30.8 |  | <0> | C
| GTMGL2NUT | 2020-08-17 11:44 | Field |  |  | SpCond | Specific Conductance | 6587 |  | <0> | uS/cm
| GTMGL2NUT | 2020-08-17 11:44 | Field |  |  | pH | pH | 7.89 |  | <0>
| GTMGL2NUT | 2020-08-17 11:44 | Field |  |  | DO | Dissolved oxygen | 5.59 |  | <0> | mg/L
| GTMGL2NUT | 2020-08-17 11:44 | Field |  |  | DO_p | Dissolved oxygen, percent saturation | 76.6 |  | <0> | %
| GTMGL2NUT | 2020-08-17 11:44 | Sample |  |  | TP | Total Phosphorus | 0.0815 |  | <0> | mg/L | 0.005 | 0.0032 | 1 |  | 2020-08-17 14:30 | 2020-08-19 12:48 |  | 365.1 | E82502 | NELAC | ALS Environmental
| GTMGL2NUT | 2020-08-17 11:44 | Sample |  |  | TN | Total Nitrogen | 2.95 |  | <0> | mg/L | 0.5 |  | 1 |  | 2020-08-17 14:30 | NA |  | Calculation | E82502 | NELAC | ALS Environmental
| GTMGL1NUT | 2020-08-17 12:03 | Field |  |  | DO | Dissolved oxygen | 0.49 |  | <0> CDA | mg/L
| GTMGL1NUT | 2020-08-17 12:03 | Field |  |  | DO_p | Dissolved oxygen, percent saturation | 6 |  | <0> CDA | %
| GTMGL1NUT | 2020-08-17 12:03 | Sample |  |  | CHLa_C | Chlorophyll a, Corrected (Monochromatic) | 8.1 |  | <0> | ug/L | 2 | 2 | 2 |  | 2020-08-17 14:30 | 2020-08-27 19:41 |  | SM 10200 H | E82502 | NELAC | ALS Environmental
| GTMGL1NUT | 2020-08-17 12:03 | Sample |  |  | CHLa_UnC | Chlorophyll a, Uncorrected (Trichromatic) | 8.3 |  | <0> | ug/L | 2 | 2 | 2 |  | 2020-08-17 14:30 | 2020-08-27 19:41 |  | SM 10200 H | E82502 | NELAC | ALS Environmental
| GTMGL1NUT | 2020-08-17 12:03 | Sample |  |  | CHLb_Tri_N | Chlorophyll b (Trichromatic) | 2 | U | <-4> [SBL] | ug/L | 2 | 2 | 2 |  | 2020-08-17 14:30 | 2020-08-27 19:41 |  | SM 10200 H | E82502 | NELAC | ALS Environmental
| GTMGL1NUT | 2020-08-17 12:03 | Sample |  |  | CHLc_Tri_N | Chlorophyll c (Trichromatic) | 2 | U | <-4> [SBL] | ug/L | 2 | 2 | 2 |  | 2020-08-17 14:30 | 2020-08-27 19:41 |  | SM 10200 H | E82502 | NELAC | ALS Environmental
| GTMGL1NUT | 2020-08-17 12:03 | Sample |  |  | OD664b/OD665a | OD664b/OD665a | 1.73 |  | <0> | NONE |  |  | 2 |  | 2020-08-17 14:30 | 2020-08-27 19:41 |  | SM 10200 H | E82502 | NELAC | ALS Environmental
| GTMGL1NUT | 2020-08-17 12:03 | Sample |  |  | PHEA | Phaeophytin a | 2 | U | <-4> [SBL] | ug/L | 2 | 2 | 2 |  | 2020-08-17 14:30 | 2020-08-27 19:41 |  | SM 10200 H | E82502 | NELAC | ALS Environmental
| GTMGL1NUT | 2020-08-17 12:03 | Sample |  |  | NH4F | Ammonium, Filtered | 0.086 |  | <0> | mg N/L | 0.01 | 0.005 | 1 |  | 2020-08-17 14:30 | 2020-08-26 15:11 |  | 350.1 | E82502 | NELAC | ALS Environmental
| GTMGL1NUT | 2020-08-17 12:03 | Sample |  |  | FECCOL | Coliform, Fecal | 280 |  | <0> | CFU/100mL | 10 |  | 10 |  | 2020-08-17 14:30 | 2020-08-17 16:29 |  | SM 9222 D | E82502 | NELAC | ALS Environmental
| GTMGL1NUT | 2020-08-17 12:03 | Sample |  |  | ENTERO | Enterococcus | 158 |  | <0> | MPN/100mL | 10 |  | 10 |  | 2020-08-17 14:30 | 2020-08-17 16:03 |  | ASTM D6503-99 | E82502 | NELAC | ALS Environmental
| GTMGL1NUT | 2020-08-17 12:03 | Sample |  |  | TKN | Total Kjeldahl Nitrogen | 1.66 |  | <0> | mg/L | 0.5 | 0.23 | 1 |  | 2020-08-17 14:30 | 2020-08-27 12:39 |  | 351.2 | E82502 | NELAC | ALS Environmental
| GTMGL1NUT | 2020-08-17 12:03 | Sample |  |  | TKNF | Kjeldahl Nitrogen, Filtered | 1.5 |  | <0> | mg/L | 0.5 | 0.23 | 1 |  | 2020-08-17 14:30 | 2020-08-27 13:06 |  | 351.2 | E82502 | NELAC | ALS Environmental
| GTMGL1NUT | 2020-08-17 12:03 | Sample |  |  | NO23F | Nitrate+Nitrite | 0.01 | U | <-4> [SBL] (CUF) | mg/L | 0.01 | 0.005 | 1 |  | 2020-08-17 14:30 | 2020-08-20 13:05 |  | 353.2 | E82502 | NELAC | ALS Environmental
| GTMGL1NUT | 2020-08-17 12:03 | Field |  |  | SALT | Salinity | 0.4 |  | <0> | ppt
| GTMGL1NUT | 2020-08-17 12:03 | Field |  |  | WDEPTH | Water Depth | 0.675 |  | <0> | m
| GTMGL1NUT | 2020-08-17 12:03 | Field |  |  | ATEMP | Air temperature | 29 |  | <0> | C
| GTMGL1NUT | 2020-08-17 12:03 | Field |  |  | WIND_S | Wind Speed | 3.5 |  | <0> | m/s
| GTMGL1NUT | 2020-08-17 12:03 | Field |  |  | WIND_D | Wind Direction | E |  | <0>
| GTMGL1NUT | 2020-08-17 12:03 | Field |  |  | SECCHI | Secchi Disk | 0.85 |  | <0> | m
| GTMGL1NUT | 2020-08-17 12:03 | Field |  |  | WTEM | Water temperature | 28.2 |  | <0> | C
| GTMGL1NUT | 2020-08-17 12:03 | Field |  |  | SpCond | Specific Conductance | 825 |  | <0> | uS/cm
| GTMGL1NUT | 2020-08-17 12:03 | Field |  |  | pH | pH | 7.36 |  | <0>
| GTMGL1NUT | 2020-08-17 12:03 | Sample |  |  | TP | Total Phosphorus | 0.21 |  | <0> | mg/L | 0.005 | 0.0032 | 1 |  | 2020-08-17 14:30 | 2020-08-19 12:49 |  | 365.1 | E82502 | NELAC | ALS Environmental
| GTMGL1NUT | 2020-08-17 12:03 | Sample |  |  | TN | Total Nitrogen | 1.65 |  | <0> | mg/L | 0.5 |  | 1 |  | 2020-08-17 14:30 | NA |  | Calculation | E82502 | NELAC | ALS Environmental
| GTMMKNUT | 2020-08-17 13:45 | Sample | 30.1608 | -81.3604 | CHLa_C | Chlorophyll a, Corrected (Monochromatic) | 53.1 |  | <0> | ug/L | 3.4 | 3.4 | 3.33 |  | 2020-08-17 14:30 | 2020-08-27 19:41 |  | SM 10200 H | E82502 | NELAC | ALS Environmental
| GTMMKNUT | 2020-08-17 13:45 | Sample | 30.1608 | -81.3604 | CHLa_UnC | Chlorophyll a, Uncorrected (Trichromatic) | 78 |  | <0> | ug/L | 3.4 | 3.4 | 3.33 |  | 2020-08-17 14:30 | 2020-08-27 19:41 |  | SM 10200 H | E82502 | NELAC | ALS Environmental
| GTMMKNUT | 2020-08-17 13:45 | Sample | 30.1608 | -81.3604 | CHLb_Tri_N | Chlorophyll b (Trichromatic) | 3.4 | U | <-4> [SBL] | ug/L | 3.4 | 3.4 | 3.33 |  | 2020-08-17 14:30 | 2020-08-27 19:41 |  | SM 10200 H | E82502 | NELAC | ALS Environmental
| GTMMKNUT | 2020-08-17 13:45 | Sample | 30.1608 | -81.3604 | CHLc_Tri_N | Chlorophyll c (Trichromatic) | 3.4 | U | <-4> [SBL] | ug/L | 3.4 | 3.4 | 3.33 |  | 2020-08-17 14:30 | 2020-08-27 19:41 |  | SM 10200 H | E82502 | NELAC | ALS Environmental
| GTMMKNUT | 2020-08-17 13:45 | Sample | 30.1608 | -81.3604 | OD664b/OD665a | OD664b/OD665a | 1.43 |  | <0> | NONE |  |  | 3.33 |  | 2020-08-17 14:30 | 2020-08-27 19:41 |  | SM 10200 H | E82502 | NELAC | ALS Environmental
| GTMMKNUT | 2020-08-17 13:45 | Sample | 30.1608 | -81.3604 | PHEA | Phaeophytin a | 34.3 |  | <0> | ug/L | 3.4 | 3.4 | 3.33 |  | 2020-08-17 14:30 | 2020-08-27 19:41 |  | SM 10200 H | E82502 | NELAC | ALS Environmental
| GTMMKNUT | 2020-08-17 13:45 | Sample | 30.1608 | -81.3604 | NH4F | Ammonium, Filtered | 0.341 |  | <0> | mg N/L | 0.01 | 0.005 | 1 |  | 2020-08-17 14:30 | 2020-08-26 14:53 |  | 350.1 | E82502 | NELAC | ALS Environmental
| GTMMKNUT | 2020-08-17 13:45 | Sample | 30.1608 | -81.3604 | FECCOL | Coliform, Fecal | 940 | B | <1> (CSM) | CFU/100mL | 9 |  | 9 |  | 2020-08-17 14:30 | 2020-08-17 16:29 |  | SM 9222 D | E82502 | NELAC | ALS Environmental
| GTMMKNUT | 2020-08-17 13:45 | Sample | 30.1608 | -81.3604 | ENTERO | Enterococcus | 1040 |  | <0> | MPN/100mL | 10 |  | 10 |  | 2020-08-17 14:30 | 2020-08-17 16:03 |  | ASTM D6503-99 | E82502 | NELAC | ALS Environmental
| GTMMKNUT | 2020-08-17 13:45 | Sample | 30.1608 | -81.3604 | TKN | Total Kjeldahl Nitrogen | 5.9 |  | <0> | mg/L | 0.5 | 0.23 | 1 |  | 2020-08-17 14:30 | 2020-08-27 12:21 |  | 351.2 | E82502 | NELAC | ALS Environmental
| GTMMKNUT | 2020-08-17 13:45 | Sample | 30.1608 | -81.3604 | TKNF | Kjeldahl Nitrogen, Filtered | 1.79 |  | <0> | mg/L | 0.5 | 0.23 | 1 |  | 2020-08-17 14:30 | 2020-08-27 12:42 |  | 351.2 | E82502 | NELAC | ALS Environmental
| GTMMKNUT | 2020-08-17 13:45 | Sample | 30.1608 | -81.3604 | TN | Total Nitrogen | 5.89 |  | <0> | mg/L | 0.5 |  | 1 |  | 2020-08-17 14:30 | NA |  | Calculation | E82502 | NELAC | ALS Environmental
| GTMMKNUT | 2020-08-17 13:45 | Field | 30.1608 | -81.3604 | DO | Dissolved oxygen | 0.87 |  | <0> CDA | mg/L
| GTMMKNUT | 2020-08-17 13:45 | Field | 30.1608 | -81.3604 | DO_p | Dissolved oxygen, percent saturation | 11.7 |  | <0> CDA | %
| GTMMKNUT | 2020-08-17 13:45 | Field | 30.1608 | -81.3604 | ATEMP | Air temperature | 32.9 |  | <0> | C
| GTMMKNUT | 2020-08-17 13:45 | Field | 30.1608 | -81.3604 | WIND_S | Wind Speed | 0.5 |  | <0> | m/s
| GTMMKNUT | 2020-08-17 13:45 | Field | 30.1608 | -81.3604 | WIND_D | Wind Direction | E |  | <0>
| GTMMKNUT | 2020-08-17 13:45 | Field | 30.1608 | -81.3604 | SECCHI | Secchi Disk | 0.2 |  | <0> | m
| GTMMKNUT | 2020-08-17 13:45 | Field | 30.1608 | -81.3604 | WTEM | Water temperature | 30.7 |  | <0> | C
| GTMMKNUT | 2020-08-17 13:45 | Field | 30.1608 | -81.3604 | SpCond | Specific Conductance | 760 |  | <0> | uS/cm
| GTMMKNUT | 2020-08-17 13:45 | Field | 30.1608 | -81.3604 | pH | pH | 7.46 |  | <0>
| GTMMKNUT | 2020-08-17 13:45 | Sample | 30.1608 | -81.3604 | NO23F | Nitrate+Nitrite | 0.01 | U | <-4> [SBL] (CUF) | mg/L | 0.01 | 0.002 | 1 |  | 2020-08-17 14:30 | 2020-08-20 12:27 |  | 353.2 | E82502 | NELAC | ALS Environmental
| GTMMKNUT | 2020-08-17 13:45 | Sample | 30.1608 | -81.3604 | TP | Total Phosphorus | 0.274 |  | <0> | mg/L | 0.005 | 0.0032 | 1 |  | 2020-08-17 14:30 | 2020-08-19 12:30 |  | 365.1 | E82502 | NELAC | ALS Environmental
| GTMMKNUT | 2020-08-17 13:45 | Field | 30.1608 | -81.3604 | SALT | Salinity | 0.37 |  | <0> | ppt
| GTMMKNUT | 2020-08-17 13:45 | Field | 30.1608 | -81.3604 | WDEPTH | Water Depth | 1.0671 | Staff guage. Converted from 3.5 ft | <0> | m
| GTMGR3NUT | 2020-09-14 07:58 | Field |  |  | DO | Dissolved oxygen | 4.97 |  | <0> | mg/L
| GTMGR3NUT | 2020-09-14 07:58 | Field |  |  | DO_p | Dissolved oxygen, percent saturation | 74 |  | <0> | %
| GTMGR3NUT | 2020-09-14 07:58 | Sample |  |  | PO4F | Orthophosphate, Filtered | 0.0398 |  | <0> | mg/L | 0.005 | 0.0018 | 1 |  | 2020-09-14 14:10 | 2020-09-15 13:40 |  | 365.1 | E82502 | NELAC | ALS Environmental
| GTMGR3NUT | 2020-09-14 07:58 | Sample |  |  | CHLa_C | Chlorophyll a, Corrected (Monochromatic) | 3.1 |  | <0> | ug/L | 1.3 | 1.3 | 1.25 |  | 2020-09-14 14:10 | 2020-09-25 19:33 |  | SM 10200 H | E82502 | NELAC | ALS Environmental
| GTMGR3NUT | 2020-09-14 07:58 | Sample |  |  | CHLa_UnC | Chlorophyll a, Uncorrected (Trichromatic) | 4.1 |  | <0> | ug/L | 1.3 | 1.3 | 1.25 |  | 2020-09-14 14:10 | 2020-09-25 19:33 |  | SM 10200 H | E82502 | NELAC | ALS Environmental
| GTMGR3NUT | 2020-09-14 07:58 | Sample |  |  | CHLb_Tri_N | Chlorophyll b (Trichromatic) | 1.3 | U | <-4> [SBL] | ug/L | 1.3 | 1.3 | 1.25 |  | 2020-09-14 14:10 | 2020-09-25 19:33 |  | SM 10200 H | E82502 | NELAC | ALS Environmental
| GTMGR3NUT | 2020-09-14 07:58 | Sample |  |  | CHLc_Tri_N | Chlorophyll c (Trichromatic) | 1.3 | U | <-4> [SBL] | ug/L | 1.3 | 1.3 | 1.25 |  | 2020-09-14 14:10 | 2020-09-25 19:33 |  | SM 10200 H | E82502 | NELAC | ALS Environmental
| GTMGR3NUT | 2020-09-14 07:58 | Sample |  |  | OD664b/OD665a | OD664b/OD665a | 1.47 |  | <0> | NONE |  |  | 1.25 |  | 2020-09-14 14:10 | 2020-09-25 19:33 |  | SM 10200 H | E82502 | NELAC | ALS Environmental
| GTMGR3NUT | 2020-09-14 07:58 | Sample |  |  | PHEA | Phaeophytin a | 1.5 |  | <0> | ug/L | 1.3 | 1.3 | 1.25 |  | 2020-09-14 14:10 | 2020-09-25 19:33 |  | SM 10200 H | E82502 | NELAC | ALS Environmental
| GTMGR3NUT | 2020-09-14 07:58 | Sample |  |  | NH4F | Ammonium, Filtered | 0.094 |  | <0> | mg N/L | 0.01 | 0.005 | 1 |  | 2020-09-14 14:10 | 2020-09-24 15:07 |  | 350.1 | E82502 | NELAC | ALS Environmental
| GTMGR3NUT | 2020-09-14 07:58 | Sample |  |  | FECCOL | Coliform, Fecal | 10 | U | <-4> [SBL] | CFU/100mL | 10 |  | 10 |  | 2020-09-14 14:10 | 2020-09-14 17:06 |  | SM 9222 D | E82502 | NELAC | ALS Environmental
| GTMGR3NUT | 2020-09-14 07:58 | Sample |  |  | ENTERO | Enterococcus | 83 |  | <0> | MPN/100mL | 10 |  | 10 |  | 2020-09-14 14:10 | 2020-09-14 16:27 |  | ASTM D6503-99 | E82502 | NELAC | ALS Environmental
| GTMGR3NUT | 2020-09-14 07:58 | Sample |  |  | TKN | Total Kjeldahl Nitrogen | 1.5 |  | <0> | mg/L | 0.5 | 0.23 | 1 |  | 2020-09-14 14:10 | 2020-09-23 12:06 |  | 351.2 | E82502 | NELAC | ALS Environmental
| GTMGR3NUT | 2020-09-14 07:58 | Sample |  |  | TKNF | Kjeldahl Nitrogen, Filtered | 1.78 |  | <0> | mg/L | 0.5 | 0.23 | 1 |  | 2020-09-14 14:10 | 2020-09-23 15:08 |  | 351.2 | E82502 | NELAC | ALS Environmental
| GTMGR3NUT | 2020-09-14 07:58 | Sample |  |  | NO23F | Nitrate+Nitrite | 0.028 |  | <0> (CUF) | mg/L | 0.1 | 0.002 | 1 |  | 2020-09-14 14:10 | 2020-09-25 14:22 |  | 353.2 | E82502 | NELAC | ALS Environmental
| GTMGR3NUT | 2020-09-14 07:58 | Field |  |  | SALT | Salinity | 26.06 |  | <0> | ppt
| GTMGR3NUT | 2020-09-14 07:58 | Field |  |  | WDEPTH | Water Depth | 3.3841 | converted from 11.1 ft | <0> | m
| GTMGR3NUT | 2020-09-14 07:58 | Field |  |  | ATEMP | Air temperature | 28.7 |  | <0> | C
| GTMGR3NUT | 2020-09-14 07:58 | Field |  |  | WIND_S | Wind Speed | 2.6 |  | <0> | m/s
| GTMGR3NUT | 2020-09-14 07:58 | Field |  |  | WIND_D | Wind Direction | SSE |  | <0>
| GTMGR3NUT | 2020-09-14 07:58 | Field |  |  | SECCHI | Secchi Disk | 1 |  | <0> | m
| GTMGR3NUT | 2020-09-14 07:58 | Field |  |  | WTEM | Water temperature | 28.3 |  | <0> | C
| GTMGR3NUT | 2020-09-14 07:58 | Field |  |  | SpCond | Specific Conductance | 40877 |  | <0> | uS/cm
| GTMGR3NUT | 2020-09-14 07:58 | Field |  |  | pH | pH | 7.63 |  | <0>
| GTMGR3NUT | 2020-09-14 07:58 | Sample |  |  | TP | Total Phosphorus | 0.0634 |  | <0> | mg/L | 0.005 | 0.0032 | 1 |  | 2020-09-14 14:10 | 2020-09-22 16:05 |  | 365.1 | E82502 | NELAC | ALS Environmental
| GTMGR3NUT | 2020-09-14 07:58 | Sample |  |  | TN | Total Nitrogen | 1.52 |  | <0> | mg/L | 0.5 |  | 1 |  | 2020-09-14 14:10 | NA |  | Calculation | E82502 | NELAC | ALS Environmental
| GTMGRNUT | 2020-09-14 08:15 | Field |  |  | DO | Dissolved oxygen | 5.04 |  | <0> | mg/L
| GTMGRNUT | 2020-09-14 08:15 | Field |  |  | DO_p | Dissolved oxygen, percent saturation | 73.4 | Double checked logged ProDSS data. Showing similar trend of higher DO (mg/L) and lower DO (%) than GR3 | <0> | %
| GTMGRNUT | 2020-09-14 08:15 | Sample |  |  | PO4F | Orthophosphate, Filtered | 0.0444 |  | <0> | mg/L | 0.005 | 0.0018 | 1 |  | 2020-09-14 14:10 | 2020-09-15 13:39 |  | 365.1 | E82502 | NELAC | ALS Environmental
| GTMGRNUT | 2020-09-14 08:15 | Sample |  |  | CHLa_C | Chlorophyll a, Corrected (Monochromatic) | 2.8 |  | <0> | ug/L | 1.1 | 1.1 | 1.05 |  | 2020-09-14 14:10 | 2020-09-25 19:33 |  | SM 10200 H | E82502 | NELAC | ALS Environmental
| GTMGRNUT | 2020-09-14 08:15 | Sample |  |  | CHLa_UnC | Chlorophyll a, Uncorrected (Trichromatic) | 3.9 |  | <0> | ug/L | 1.1 | 1.1 | 1.05 |  | 2020-09-14 14:10 | 2020-09-25 19:33 |  | SM 10200 H | E82502 | NELAC | ALS Environmental
| GTMGRNUT | 2020-09-14 08:15 | Sample |  |  | CHLb_Tri_N | Chlorophyll b (Trichromatic) | 1.1 | U | <-4> [SBL] | ug/L | 1.1 | 1.1 | 1.05 |  | 2020-09-14 14:10 | 2020-09-25 19:33 |  | SM 10200 H | E82502 | NELAC | ALS Environmental
| GTMGRNUT | 2020-09-14 08:15 | Sample |  |  | CHLc_Tri_N | Chlorophyll c (Trichromatic) | 1.1 | U | <-4> [SBL] | ug/L | 1.1 | 1.1 | 1.05 |  | 2020-09-14 14:10 | 2020-09-25 19:33 |  | SM 10200 H | E82502 | NELAC | ALS Environmental
| GTMGRNUT | 2020-09-14 08:15 | Sample |  |  | OD664b/OD665a | OD664b/OD665a | 1.45 |  | <0> | NONE |  |  | 1.05 |  | 2020-09-14 14:10 | 2020-09-25 19:33 |  | SM 10200 H | E82502 | NELAC | ALS Environmental
| GTMGRNUT | 2020-09-14 08:15 | Sample |  |  | PHEA | Phaeophytin a | 1.5 |  | <0> | ug/L | 1.1 | 1.1 | 1.05 |  | 2020-09-14 14:10 | 2020-09-25 19:33 |  | SM 10200 H | E82502 | NELAC | ALS Environmental
| GTMGRNUT | 2020-09-14 08:15 | Sample |  |  | NH4F | Ammonium, Filtered | 0.109 |  | <0> | mg N/L | 0.01 | 0.005 | 1 |  | 2020-09-14 14:10 | 2020-09-24 15:06 |  | 350.1 | E82502 | NELAC | ALS Environmental
| GTMGRNUT | 2020-09-14 08:15 | Sample |  |  | FECCOL | Coliform, Fecal | 10 | U | <-4> [SBL] | CFU/100mL | 10 |  | 10 |  | 2020-09-14 14:10 | 2020-09-14 17:06 |  | SM 9222 D | E82502 | NELAC | ALS Environmental
| GTMGRNUT | 2020-09-14 08:15 | Sample |  |  | ENTERO | Enterococcus | 341 |  | <0> | MPN/100mL | 10 |  | 10 |  | 2020-09-14 14:10 | 2020-09-14 16:27 |  | ASTM D6503-99 | E82502 | NELAC | ALS Environmental
| GTMGRNUT | 2020-09-14 08:15 | Sample |  |  | TKN | Total Kjeldahl Nitrogen | 1.42 |  | <0> | mg/L | 0.5 | 0.23 | 1 |  | 2020-09-14 14:10 | 2020-09-23 12:04 |  | 351.2 | E82502 | NELAC | ALS Environmental
| GTMGRNUT | 2020-09-14 08:15 | Sample |  |  | TKNF | Kjeldahl Nitrogen, Filtered | 1.72 |  | <0> | mg/L | 0.5 | 0.23 | 1 |  | 2020-09-14 14:10 | 2020-09-23 15:07 |  | 351.2 | E82502 | NELAC | ALS Environmental
| GTMGRNUT | 2020-09-14 08:15 | Sample |  |  | NO23F | Nitrate+Nitrite | 0.033 |  | <0> (CUF) | mg/L | 0.01 | 0.002 | 1 |  | 2020-09-14 14:10 | 2020-09-25 14:20 |  | 353.2 | E82502 | NELAC | ALS Environmental
| GTMGRNUT | 2020-09-14 08:15 | Field |  |  | SALT | Salinity | 23.06 |  | <0> | ppt
| GTMGRNUT | 2020-09-14 08:15 | Field |  |  | WDEPTH | Water Depth | 4.6951 | converted from 15.4 ft | <0> | m
| GTMGRNUT | 2020-09-14 08:15 | Field |  |  | ATEMP | Air temperature | 29.6 |  | <0> | C
| GTMGRNUT | 2020-09-14 08:15 | Field |  |  | WIND_S | Wind Speed | 2.4 |  | <0> | m/s
| GTMGRNUT | 2020-09-14 08:15 | Field |  |  | WIND_D | Wind Direction | SSE |  | <0>
| GTMGRNUT | 2020-09-14 08:15 | Field |  |  | SECCHI | Secchi Disk | 1.1 |  | <0> | m
| GTMGRNUT | 2020-09-14 08:15 | Field |  |  | WTEM | Water temperature | 28.1 |  | <0> | C
| GTMGRNUT | 2020-09-14 08:15 | Field |  |  | SpCond | Specific Conductance | 36601 |  | <0> | uS/cm
| GTMGRNUT | 2020-09-14 08:15 | Field |  |  | pH | pH | 7.61 |  | <0>
| GTMGRNUT | 2020-09-14 08:15 | Sample |  |  | TP | Total Phosphorus | 0.0704 |  | <0> | mg/L | 0.005 | 0.0032 | 1 |  | 2020-09-14 14:10 | 2020-09-22 16:03 |  | 365.1 | E82502 | NELAC | ALS Environmental
| GTMGRNUT | 2020-09-14 08:15 | Sample |  |  | TN | Total Nitrogen | 1.45 |  | <0> | mg/L | 0.5 |  | 1 |  | 2020-09-14 14:10 | NA |  | Calculation | E82502 | NELAC | ALS Environmental
| GTMGR1NUT | 2020-09-14 08:31 | Field |  |  | DO | Dissolved oxygen | 4.45 |  | <0> | mg/L
| GTMGR1NUT | 2020-09-14 08:31 | Field |  |  | DO_p | Dissolved oxygen, percent saturation | 63.8 |  | <0> | %
| GTMGR1NUT | 2020-09-14 08:31 | Sample |  |  | PO4F | Orthophosphate, Filtered | 0.0431 |  | <0> | mg/L | 0.005 | 0.0018 | 1 |  | 2020-09-14 14:10 | 2020-09-15 13:45 |  | 365.1 | E82502 | NELAC | ALS Environmental
| GTMGR1NUT | 2020-09-14 08:31 | Sample |  |  | CHLa_C | Chlorophyll a, Corrected (Monochromatic) | 5.2 |  | <0> | ug/L | 2 | 2 | 2 |  | 2020-09-14 14:10 | 2020-09-25 19:33 |  | SM 10200 H | E82502 | NELAC | ALS Environmental
| GTMGR1NUT | 2020-09-14 08:31 | Sample |  |  | CHLa_UnC | Chlorophyll a, Uncorrected (Trichromatic) | 7.5 |  | <0> | ug/L | 2 | 2 | 2 |  | 2020-09-14 14:10 | 2020-09-25 19:33 |  | SM 10200 H | E82502 | NELAC | ALS Environmental
| GTMGR1NUT | 2020-09-14 08:31 | Sample |  |  | CHLb_Tri_N | Chlorophyll b (Trichromatic) | 2 | U | <-4> [SBL] | ug/L | 2 | 2 | 2 |  | 2020-09-14 14:10 | 2020-09-25 19:33 |  | SM 10200 H | E82502 | NELAC | ALS Environmental
| GTMGR1NUT | 2020-09-14 08:31 | Sample |  |  | CHLc_Tri_N | Chlorophyll c (Trichromatic) | 2 | U | <-4> [SBL] | ug/L | 2 | 2 | 2 |  | 2020-09-14 14:10 | 2020-09-25 19:33 |  | SM 10200 H | E82502 | NELAC | ALS Environmental
| GTMGR1NUT | 2020-09-14 08:31 | Sample |  |  | OD664b/OD665a | OD664b/OD665a | 1.41 |  | <0> | NONE |  |  | 2 |  | 2020-09-14 14:10 | 2020-09-25 19:33 |  | SM 10200 H | E82502 | NELAC | ALS Environmental
| GTMGR1NUT | 2020-09-14 08:31 | Sample |  |  | PHEA | Phaeophytin a | 3.6 |  | <0> | ug/L | 2 | 2 | 2 |  | 2020-09-14 14:10 | 2020-09-25 19:33 |  | SM 10200 H | E82502 | NELAC | ALS Environmental
| GTMGR1NUT | 2020-09-14 08:31 | Sample |  |  | NH4F | Ammonium, Filtered | 0.187 |  | <0> | mg N/L | 0.01 | 0.005 | 1 |  | 2020-09-14 14:10 | 2020-09-24 15:08 |  | 350.1 | E82502 | NELAC | ALS Environmental
| GTMGR1NUT | 2020-09-14 08:31 | Sample |  |  | FECCOL | Coliform, Fecal | 10 | U | <-4> [SBL] | CFU/100mL | 10 |  | 10 |  | 2020-09-14 14:10 | 2020-09-14 17:06 |  | SM 9222 D | E82502 | NELAC | ALS Environmental
| GTMGR1NUT | 2020-09-14 08:31 | Sample |  |  | ENTERO | Enterococcus | 367 |  | <0> | MPN/100mL | 10 |  | 10 |  | 2020-09-14 14:10 | 2020-09-14 16:27 |  | ASTM D6503-99 | E82502 | NELAC | ALS Environmental
| GTMGR1NUT | 2020-09-14 08:31 | Sample |  |  | Cu | Copper | 0.6 | I | <0> | ug/L | 1 | 0.2 | 1 |  | 2020-09-14 14:10 | 2020-09-17 23:09 |  | 6020B | E82502 | NELAC | ALS Environmental
| GTMGR1NUT | 2020-09-14 08:31 | Sample |  |  | TKN | Total Kjeldahl Nitrogen | 2.05 |  | <0> | mg/L | 0.5 | 0.23 | 1 |  | 2020-09-14 14:10 | 2020-09-23 12:07 |  | 351.2 | E82502 | NELAC | ALS Environmental
| GTMGR1NUT | 2020-09-14 08:31 | Sample |  |  | TKNF | Kjeldahl Nitrogen, Filtered | 2.27 |  | <0> | mg/L | 0.5 | 0.23 | 1 |  | 2020-09-14 14:10 | 2020-09-23 15:15 |  | 351.2 | E82502 | NELAC | ALS Environmental
| GTMGR1NUT | 2020-09-14 08:31 | Field |  |  | SALT | Salinity | 21.73 |  | <0> | ppt
| GTMGR1NUT | 2020-09-14 08:31 | Field |  |  | WDEPTH | Water Depth | 1.7378 | converted from 5.7 ft | <0> | m
| GTMGR1NUT | 2020-09-14 08:31 | Field |  |  | ATEMP | Air temperature | 29.5 |  | <0> | C
| GTMGR1NUT | 2020-09-14 08:31 | Field |  |  | WIND_S | Wind Speed | 2.8 |  | <0> | m/s
| GTMGR1NUT | 2020-09-14 08:31 | Field |  |  | WIND_D | Wind Direction | SSE |  | <0>
| GTMGR1NUT | 2020-09-14 08:31 | Field |  |  | SECCHI | Secchi Disk | 0.6 |  | <0> | m
| GTMGR1NUT | 2020-09-14 08:31 | Field |  |  | WTEM | Water temperature | 27.6 |  | <0> | C
| GTMGR1NUT | 2020-09-14 08:31 | Field |  |  | SpCond | Specific Conductance | 34666 |  | <0> | uS/cm
| GTMGR1NUT | 2020-09-14 08:31 | Field |  |  | pH | pH | 7.43 |  | <0>
| GTMGR1NUT | 2020-09-14 08:31 | Sample |  |  | NO23F | Nitrate+Nitrite | 0.021 |  | <0> (CUF) | mg/L | 0.01 | 0.002 | 1 |  | 2020-09-14 14:10 | 2020-09-25 14:23 |  | 353.2 | E82502 | NELAC | ALS Environmental
| GTMGR1NUT | 2020-09-14 08:31 | Sample |  |  | TP | Total Phosphorus | 0.0819 |  | <0> | mg/L | 0.005 | 0.0032 | 1 |  | 2020-09-14 14:10 | 2020-09-22 16:06 |  | 365.1 | E82502 | NELAC | ALS Environmental
| GTMGR1NUT | 2020-09-14 08:31 | Sample |  |  | TN | Total Nitrogen | 2.07 |  | <0> | mg/L | 0.5 |  | 1 |  | 2020-09-14 14:10 | NA |  | Calculation | E82502 | NELAC | ALS Environmental
| GTMRNNUT | 2020-09-14 08:50 | Field |  |  | DO | Dissolved oxygen | 4.44 |  | <0> | mg/L
| GTMRNNUT | 2020-09-14 08:50 | Field |  |  | DO_p | Dissolved oxygen, percent saturation | 62.4 |  | <0> | %
| GTMRNNUT | 2020-09-14 08:50 | Field |  |  | ATEMP | Air temperature | 30 |  | <0> | C
| GTMRNNUT | 2020-09-14 08:50 | Field |  |  | WIND_S | Wind Speed | 3.2 |  | <0> | m/s
| GTMRNNUT | 2020-09-14 08:50 | Field |  |  | WIND_D | Wind Direction | SSE |  | <0>
| GTMRNNUT | 2020-09-14 08:50 | Field |  |  | SECCHI | Secchi Disk | 0.6 |  | <0> | m
| GTMRNNUT | 2020-09-14 08:50 | Field |  |  | WTEM | Water temperature | 27.4 |  | <0> | C
| GTMRNNUT | 2020-09-14 08:50 | Field |  |  | SpCond | Specific Conductance | 30550 |  | <0> | uS/cm
| GTMRNNUT | 2020-09-14 08:50 | Field |  |  | pH | pH | 7.3 |  | <0>
| GTMRNNUT | 2020-09-14 08:50 | Sample |  |  | FECCOL | Coliform, Fecal | 36 | B | <1> (CSM) | CFU/100mL | 9 |  | 9 |  | 2020-09-14 14:10 | 2020-09-14 17:06 |  | SM 9222 D | E82502 | NELAC | ALS Environmental
| GTMRNNUT | 2020-09-14 08:50 | Sample |  |  | ENTERO | Enterococcus | 512 |  | <0> | MPN/100mL | 10 |  | 10 |  | 2020-09-14 14:10 | 2020-09-14 16:27 |  | ASTM D6503-99 | E82502 | NELAC | ALS Environmental
| GTMRNNUT | 2020-09-14 08:50 | Sample |  |  | CHLa_C | Chlorophyll a, Corrected (Monochromatic) | 13.9 |  | <0> | ug/L | 2 | 2 | 2 |  | 2020-09-14 14:10 | 2020-09-25 19:33 |  | SM 10200 H | E82502 | NELAC | ALS Environmental
| GTMRNNUT | 2020-09-14 08:50 | Sample |  |  | CHLa_UnC | Chlorophyll a, Uncorrected (Trichromatic) | 17 |  | <0> | ug/L | 2 | 2 | 2 |  | 2020-09-14 14:10 | 2020-09-25 19:33 |  | SM 10200 H | E82502 | NELAC | ALS Environmental
| GTMRNNUT | 2020-09-14 08:50 | Sample |  |  | CHLb_Tri_N | Chlorophyll b (Trichromatic) | 2 | U | <-4> [SBL] | ug/L | 2 | 2 | 2 |  | 2020-09-14 14:10 | 2020-09-25 19:33 |  | SM 10200 H | E82502 | NELAC | ALS Environmental
| GTMRNNUT | 2020-09-14 08:50 | Sample |  |  | CHLc_Tri_N | Chlorophyll c (Trichromatic) | 3.7 |  | <0> | ug/L | 2 | 2 | 2 |  | 2020-09-14 14:10 | 2020-09-25 19:33 |  | SM 10200 H | E82502 | NELAC | ALS Environmental
| GTMRNNUT | 2020-09-14 08:50 | Sample |  |  | OD664b/OD665a | OD664b/OD665a | 1.53 |  | <0> | NONE |  |  | 2 |  | 2020-09-14 14:10 | 2020-09-25 19:33 |  | SM 10200 H | E82502 | NELAC | ALS Environmental
| GTMRNNUT | 2020-09-14 08:50 | Sample |  |  | NH4F | Ammonium, Filtered | 0.312 |  | <0> | mg N/L | 0.01 | 0.005 | 1 |  | 2020-09-14 14:10 | 2020-09-24 15:05 |  | 350.1 | E82502 | NELAC | ALS Environmental
| GTMRNNUT | 2020-09-14 08:50 | Sample |  |  | PHEA | Phaeophytin a | 4.3 |  | <0> | ug/L | 2 | 2 | 2 |  | 2020-09-14 14:10 | 2020-09-25 19:33 |  | SM 10200 H | E82502 | NELAC | ALS Environmental
| GTMRNNUT | 2020-09-14 08:50 | Sample |  |  | TN | Total Nitrogen | 2.63 |  | <0> | mg/L | 0.5 |  | 1 |  | 2020-09-14 14:10 | NA |  | Calculation | E82502 | NELAC | ALS Environmental
| GTMRNNUT | 2020-09-14 08:50 | Sample |  |  | TKN | Total Kjeldahl Nitrogen | 2.61 |  | <0> | mg/L | 0.5 | 0.23 | 1 |  | 2020-09-14 14:10 | 2020-09-23 12:03 |  | 351.2 | E82502 | NELAC | ALS Environmental
| GTMRNNUT | 2020-09-14 08:50 | Sample |  |  | TKNF | Kjeldahl Nitrogen, Filtered | 2.49 |  | <0> | mg/L | 0.5 | 0.23 | 1 |  | 2020-09-14 14:10 | 2020-09-23 15:05 |  | 351.2 | E82502 | NELAC | ALS Environmental
| GTMRNNUT | 2020-09-14 08:50 | Sample |  |  | NO23F | Nitrate+Nitrite | 0.02 |  | <0> (CUF) | mg/L | 0.01 | 0.002 | 1 |  | 2020-09-14 14:10 | 2020-09-25 14:19 |  | 353.2 | E82502 | NELAC | ALS Environmental
| GTMRNNUT | 2020-09-14 08:50 | Sample |  |  | TP | Total Phosphorus | 0.0821 |  | <0> | mg/L | 0.005 | 0.0032 | 1 |  | 2020-09-14 14:10 | 2020-09-22 16:02 |  | 365.1 | E82502 | NELAC | ALS Environmental
| GTMRNNUT | 2020-09-14 08:50 | Sample |  |  | PO4F | Orthophosphate, Filtered | 0.0309 |  | <0> | mg/L | 0.005 | 0.0018 | 1 |  | 2020-09-14 14:10 | 2020-09-15 13:37 |  | 365.1 | E82502 | NELAC | ALS Environmental
| GTMRNNUT | 2020-09-14 08:50 | Field |  |  | WDEPTH | Water Depth | 1.25 | converted from 4.1 ft | <0> | m
| GTMRNNUT | 2020-09-14 08:50 | Field |  |  | SALT | Salinity | 18.91 |  | <0> | ppt
| GTMLSNUT | 2020-09-14 09:52 | Sample |  |  | PO4F | Orthophosphate, Filtered | 0.023 |  | <0> | mg/L | 0.005 | 0.0018 | 1 |  | 2020-09-14 14:10 | 2020-09-15 13:36 |  | 365.1 | E82502 | NELAC | ALS Environmental
| GTMLSNUT | 2020-09-14 09:52 | Sample |  |  | CHLa_C | Chlorophyll a, Corrected (Monochromatic) | 8.3 |  | <0> | ug/L | 2.5 | 2.5 | 2.5 |  | 2020-09-14 14:10 | 2020-09-25 19:33 |  | SM 10200 H | E82502 | NELAC | ALS Environmental
| GTMLSNUT | 2020-09-14 09:52 | Sample |  |  | CHLa_UnC | Chlorophyll a, Uncorrected (Trichromatic) | 10.4 |  | <0> | ug/L | 2.5 | 2.5 | 2.5 |  | 2020-09-14 14:10 | 2020-09-25 19:33 |  | SM 10200 H | E82502 | NELAC | ALS Environmental
| GTMLSNUT | 2020-09-14 09:52 | Sample |  |  | CHLb_Tri_N | Chlorophyll b (Trichromatic) | 2.5 | U | <-4> [SBL] | ug/L | 2.5 | 2.5 | 2.5 |  | 2020-09-14 14:10 | 2020-09-25 19:33 |  | SM 10200 H | E82502 | NELAC | ALS Environmental
| GTMLSNUT | 2020-09-14 09:52 | Sample |  |  | CHLc_Tri_N | Chlorophyll c (Trichromatic) | 2.5 | U | <-4> [SBL] | ug/L | 2.5 | 2.5 | 2.5 |  | 2020-09-14 14:10 | 2020-09-25 19:33 |  | SM 10200 H | E82502 | NELAC | ALS Environmental
| GTMLSNUT | 2020-09-14 09:52 | Sample |  |  | OD664b/OD665a | OD664b/OD665a | 1.52 |  | <0> | NONE |  |  | 2.5 |  | 2020-09-14 14:10 | 2020-09-25 19:33 |  | SM 10200 H | E82502 | NELAC | ALS Environmental
| GTMLSNUT | 2020-09-14 09:52 | Sample |  |  | PHEA | Phaeophytin a | 3 |  | <0> | ug/L | 2.5 | 2.5 | 2.5 |  | 2020-09-14 14:10 | 2020-09-25 19:33 |  | SM 10200 H | E82502 | NELAC | ALS Environmental
| GTMLSNUT | 2020-09-14 09:52 | Sample |  |  | NH4F | Ammonium, Filtered | 0.297 |  | <0> | mg N/L | 0.01 | 0.005 | 1 |  | 2020-09-14 14:10 | 2020-09-24 15:04 |  | 350.1 | E82502 | NELAC | ALS Environmental
| GTMLSNUT | 2020-09-14 09:52 | Sample |  |  | FECCOL | Coliform, Fecal | 18 | B | <1> (CSM) | CFU/100mL | 9 |  | 9 |  | 2020-09-14 14:10 | 2020-09-14 17:06 |  | SM 9222 D | E82502 | NELAC | ALS Environmental
| GTMLSNUT | 2020-09-14 09:52 | Sample |  |  | ENTERO | Enterococcus | 106 |  | <0> | MPN/100mL | 10 |  | 10 |  | 2020-09-14 14:10 | 2020-09-14 16:27 |  | ASTM D6503-99 | E82502 | NELAC | ALS Environmental
| GTMLSNUT | 2020-09-14 09:52 | Sample |  |  | TKN | Total Kjeldahl Nitrogen | 3.04 |  | <0> | mg/L | 0.5 | 0.23 | 1 |  | 2020-09-14 14:10 | 2020-09-23 12:02 |  | 351.2 | E82502 | NELAC | ALS Environmental
| GTMLSNUT | 2020-09-14 09:52 | Sample |  |  | TKNF | Kjeldahl Nitrogen, Filtered | 2.31 |  | <0> | mg/L | 0.5 | 0.23 | 1 |  | 2020-09-14 14:10 | 2020-09-23 15:05 |  | 351.2 | E82502 | NELAC | ALS Environmental
| GTMLSNUT | 2020-09-14 09:52 | Sample |  |  | NO23F | Nitrate+Nitrite | 0.016 |  | <0> (CUF) | mg/L | 0.01 | 0.002 | 1 |  | 2020-09-14 14:10 | 2020-09-25 14:17 |  | 353.2 | E82502 | NELAC | ALS Environmental
| GTMLSNUT | 2020-09-14 09:52 | Field |  |  | DO | Dissolved oxygen | 5.32 |  | <0> | mg/L
| GTMLSNUT | 2020-09-14 09:52 | Field |  |  | DO_p | Dissolved oxygen, percent saturation | 74.9 |  | <0> | %
| GTMLSNUT | 2020-09-14 09:52 | Field |  |  | ATEMP | Air temperature | 30 |  | <0> | C
| GTMLSNUT | 2020-09-14 09:52 | Field |  |  | WIND_S | Wind Speed | 1.5 |  | <0> | m/s
| GTMLSNUT | 2020-09-14 09:52 | Field |  |  | WIND_D | Wind Direction | SE |  | <0>
| GTMLSNUT | 2020-09-14 09:52 | Field |  |  | SECCHI | Secchi Disk | 0.4 |  | <0> | m
| GTMLSNUT | 2020-09-14 09:52 | Field |  |  | WTEM | Water temperature | 27.7 |  | <0> | C
| GTMLSNUT | 2020-09-14 09:52 | Field |  |  | SpCond | Specific Conductance | 29831 |  | <0> | uS/cm
| GTMLSNUT | 2020-09-14 09:52 | Field |  |  | pH | pH | 7.5 |  | <0>
| GTMLSNUT | 2020-09-14 09:52 | Sample |  |  | TP | Total Phosphorus | 0.0733 |  | <0> | mg/L | 0.005 | 0.0032 | 1 |  | 2020-09-14 14:10 | 2020-09-22 16:01 |  | 365.1 | E82502 | NELAC | ALS Environmental
| GTMLSNUT | 2020-09-14 09:52 | Sample |  |  | TN | Total Nitrogen | 3.05 |  | <0> | mg/L | 0.5 |  | 1 |  | 2020-09-14 14:10 | NA |  | Calculation | E82502 | NELAC | ALS Environmental
| GTMLSNUT | 2020-09-14 09:52 | Field |  |  | SALT | Salinity | 18.41 |  | <0> | ppt
| GTMLSNUT | 2020-09-14 09:52 | Field |  |  | WDEPTH | Water Depth | 0.7622 | converted from 2.5 ft | <0> | m
| GTMGL4NUT | 2020-09-14 10:08 | Field |  |  | SALT | Salinity | 14.67 |  | <0> | ppt
| GTMGL4NUT | 2020-09-14 10:08 | Field |  |  | WDEPTH | Water Depth | 1.0366 | converted from 3.4 ft | <0> | m
| GTMGL4NUT | 2020-09-14 10:08 | Sample |  |  | PO4F | Orthophosphate, Filtered | 0.0185 |  | <0> | mg/L | 0.005 | 0.0018 | 1 |  | 2020-09-14 14:10 | 2020-09-15 13:49 |  | 365.1 | E82502 | NELAC | ALS Environmental
| GTMGL4NUT | 2020-09-14 10:08 | Sample |  |  | CHLa_C | Chlorophyll a, Corrected (Monochromatic) | 14.8 |  | <0> | ug/L | 2.5 | 2.5 | 2.5 |  | 2020-09-14 14:10 | 2020-09-25 19:33 |  | SM 10200 H | E82502 | NELAC | ALS Environmental
| GTMGL4NUT | 2020-09-14 10:08 | Sample |  |  | CHLa_UnC | Chlorophyll a, Uncorrected (Trichromatic) | 17.2 |  | <0> | ug/L | 2.5 | 2.5 | 2.5 |  | 2020-09-14 14:10 | 2020-09-25 19:33 |  | SM 10200 H | E82502 | NELAC | ALS Environmental
| GTMGL4NUT | 2020-09-14 10:08 | Sample |  |  | CHLb_Tri_N | Chlorophyll b (Trichromatic) | 2.5 | U | <-4> [SBL] | ug/L | 2.5 | 2.5 | 2.5 |  | 2020-09-14 14:10 | 2020-09-25 19:33 |  | SM 10200 H | E82502 | NELAC | ALS Environmental
| GTMGL4NUT | 2020-09-14 10:08 | Sample |  |  | CHLc_Tri_N | Chlorophyll c (Trichromatic) | 3.9 |  | <0> | ug/L | 2.5 | 2.5 | 2.5 |  | 2020-09-14 14:10 | 2020-09-25 19:33 |  | SM 10200 H | E82502 | NELAC | ALS Environmental
| GTMGL4NUT | 2020-09-14 10:08 | Sample |  |  | OD664b/OD665a | OD664b/OD665a | 1.58 |  | <0> | NONE |  |  | 2.5 |  | 2020-09-14 14:10 | 2020-09-25 19:33 |  | SM 10200 H | E82502 | NELAC | ALS Environmental
| GTMGL4NUT | 2020-09-14 10:08 | Sample |  |  | PHEA | Phaeophytin a | 3.2 |  | <0> | ug/L | 2.5 | 2.5 | 2.5 |  | 2020-09-14 14:10 | 2020-09-25 19:33 |  | SM 10200 H | E82502 | NELAC | ALS Environmental
| GTMGL4NUT | 2020-09-14 10:08 | Sample |  |  | NH4F | Ammonium, Filtered | 0.379 |  | <0> | mg N/L | 0.01 | 0.005 | 1 |  | 2020-09-14 14:10 | 2020-09-24 15:11 |  | 350.1 | E82502 | NELAC | ALS Environmental
| GTMGL4NUT | 2020-09-14 10:08 | Sample |  |  | ENTERO | Enterococcus | 10 | U | <-4> [SBL] | MPN/100mL | 10 |  | 10 |  | 2020-09-14 14:10 | 2020-09-14 16:27 |  | ASTM D6503-99 | E82502 | NELAC | ALS Environmental
| GTMGL4NUT | 2020-09-14 10:08 | Sample |  |  | Cu | Copper | 0.3 | I | <0> | ug/L | 1 | 0.2 | 1 |  | 2020-09-14 14:10 | 2020-09-17 23:11 |  | 6020B | E82502 | NELAC | ALS Environmental
| GTMGL4NUT | 2020-09-14 10:08 | Sample |  |  | FECCOL | Coliform, Fecal |  | Did not process | <-3> [GCM] | CFU/100mL | 10 |  | 10 |  | 2020-09-14 14:10 | 2020-09-14 17:06 |  | SM 9222 D | E82502 | NELAC | ALS Environmental
| GTMGL4NUT | 2020-09-14 10:08 | Sample |  |  | TKN | Total Kjeldahl Nitrogen | 2.9 |  | <0> | mg/L | 0.5 | 0.23 | 1 |  | 2020-09-14 14:10 | 2020-09-23 12:16 |  | 351.2 | E82502 | NELAC | ALS Environmental
| GTMGL4NUT | 2020-09-14 10:08 | Sample |  |  | TKNF | Kjeldahl Nitrogen, Filtered | 3.32 |  | <0> | mg/L | 0.5 | 0.23 | 1 |  | 2020-09-14 14:10 | 2020-09-23 15:19 |  | 351.2 | E82502 | NELAC | ALS Environmental
| GTMGL4NUT | 2020-09-14 10:08 | Field |  |  | ATEMP | Air temperature | 29.4 |  | <0> | C
| GTMGL4NUT | 2020-09-14 10:08 | Field |  |  | WIND_S | Wind Speed | 3.2 |  | <0> | m/s
| GTMGL4NUT | 2020-09-14 10:08 | Field |  |  | WIND_D | Wind Direction | SE |  | <0>
| GTMGL4NUT | 2020-09-14 10:08 | Field |  |  | SECCHI | Secchi Disk | 0.4 |  | <0> | m
| GTMGL4NUT | 2020-09-14 10:08 | Field |  |  | WTEM | Water temperature | 27.5 |  | <0> | C
| GTMGL4NUT | 2020-09-14 10:08 | Field |  |  | SpCond | Specific Conductance | 24250 |  | <0> | uS/cm
| GTMGL4NUT | 2020-09-14 10:08 | Field |  |  | pH | pH | 7.63 |  | <0>
| GTMGL4NUT | 2020-09-14 10:08 | Field |  |  | DO | Dissolved oxygen | 6.3 |  | <0> | mg/L
| GTMGL4NUT | 2020-09-14 10:08 | Field |  |  | DO_p | Dissolved oxygen, percent saturation | 86.7 |  | <0> | %
| GTMGL4NUT | 2020-09-14 10:08 | Sample |  |  | NO23F | Nitrate+Nitrite | 0.03 |  | <0> (CUF) | mg/L | 0.01 | 0.002 | 1 |  | 2020-09-14 14:10 | 2020-09-25 14:33 |  | 353.2 | E82502 | NELAC | ALS Environmental
| GTMGL4NUT | 2020-09-14 10:08 | Sample |  |  | TP | Total Phosphorus | 0.087 |  | <0> | mg/L | 0.005 | 0.0032 | 1 |  | 2020-09-14 14:10 | 2020-09-22 16:10 |  | 365.1 | E82502 | NELAC | ALS Environmental
| GTMGL4NUT | 2020-09-14 10:08 | Sample |  |  | TN | Total Nitrogen | 2.93 |  | <0> | mg/L | 0.5 |  | 1 |  | 2020-09-14 14:10 | NA |  | Calculation | E82502 | NELAC | ALS Environmental
| GTMLMNUT | 2020-09-14 10:31 | Field |  |  | SALT | Salinity | 5.55 |  | <0> | ppt
| GTMLMNUT | 2020-09-14 10:31 | Field |  |  | WDEPTH | Water Depth | 1.0366 | converted from 3.4 ft | <0> | m
| GTMLMNUT | 2020-09-14 10:31 | Sample |  |  | PO4F | Orthophosphate, Filtered | 0.0378 |  | <0> | mg/L | 0.005 | 0.0018 | 1 |  | 2020-09-14 14:10 | 2020-09-15 13:35 |  | 365.1 | E82502 | NELAC | ALS Environmental
| GTMLMNUT | 2020-09-14 10:31 | Sample |  |  | CHLa_C | Chlorophyll a, Corrected (Monochromatic) | 25.9 |  | <0> | ug/L | 5 | 5 | 5 |  | 2020-09-14 14:10 | 2020-09-25 19:33 |  | SM 10200 H | E82502 | NELAC | ALS Environmental
| GTMLMNUT | 2020-09-14 10:31 | Sample |  |  | CHLa_UnC | Chlorophyll a, Uncorrected (Trichromatic) | 35.9 |  | <0> | ug/L | 5 | 5 | 5 |  | 2020-09-14 14:10 | 2020-09-25 19:33 |  | SM 10200 H | E82502 | NELAC | ALS Environmental
| GTMLMNUT | 2020-09-14 10:31 | Sample |  |  | CHLb_Tri_N | Chlorophyll b (Trichromatic) | 5 | U | <-4> [SBL] | ug/L | 5 | 5 | 5 |  | 2020-09-14 14:10 | 2020-09-25 19:33 |  | SM 10200 H | E82502 | NELAC | ALS Environmental
| GTMLMNUT | 2020-09-14 10:31 | Sample |  |  | CHLc_Tri_N | Chlorophyll c (Trichromatic) | 5 | U | <-4> [SBL] | ug/L | 5 | 5 | 5 |  | 2020-09-14 14:10 | 2020-09-25 19:33 |  | SM 10200 H | E82502 | NELAC | ALS Environmental
| GTMLMNUT | 2020-09-14 10:31 | Sample |  |  | OD664b/OD665a | OD664b/OD665a | 1.44 |  | <0> | NONE |  |  | 5 |  | 2020-09-14 14:10 | 2020-09-25 19:33 |  | SM 10200 H | E82502 | NELAC | ALS Environmental
| GTMLMNUT | 2020-09-14 10:31 | Sample |  |  | PHEA | Phaeophytin a | 15.3 |  | <0> | ug/L | 5 | 5 | 5 |  | 2020-09-14 14:10 | 2020-09-25 19:33 |  | SM 10200 H | E82502 | NELAC | ALS Environmental
| GTMLMNUT | 2020-09-14 10:31 | Sample |  |  | NH4F | Ammonium, Filtered | 0.39 |  | <0> | mg N/L | 0.01 | 0.005 | 1 |  | 2020-09-14 14:10 | 2020-09-24 14:54 |  | 350.1 | E82502 | NELAC | ALS Environmental
| GTMLMNUT | 2020-09-14 10:31 | Sample |  |  | FECCOL | Coliform, Fecal | 10 | U | <-4> [SBL] | CFU/100mL | 10 |  | 10 |  | 2020-09-14 14:10 | 2020-09-14 17:06 |  | SM 9222 D | E82502 | NELAC | ALS Environmental
| GTMLMNUT | 2020-09-14 10:31 | Sample |  |  | ENTERO | Enterococcus | 161 |  | <0> | MPN/100mL | 10 |  | 10 |  | 2020-09-14 14:10 | 2020-09-14 16:27 |  | ASTM D6503-99 | E82502 | NELAC | ALS Environmental
| GTMLMNUT | 2020-09-14 10:31 | Sample |  |  | Cu | Copper | 0.5 | I | <0> | ug/L | 1 | 0.2 | 1 |  | 2020-09-14 14:10 | 2020-09-17 23:06 |  | 6020B | E82502 | NELAC | ALS Environmental
| GTMLMNUT | 2020-09-14 10:31 | Sample |  |  | TKN | Total Kjeldahl Nitrogen | 3.96 |  | <0> | mg/L | 0.5 | 0.23 | 1 |  | 2020-09-14 14:10 | 2020-09-23 11:52 |  | 351.2 | E82502 | NELAC | ALS Environmental
| GTMLMNUT | 2020-09-14 10:31 | Sample |  |  | TKNF | Kjeldahl Nitrogen, Filtered | 3.17 |  | <0> | mg/L | 0.5 | 0.23 | 1 |  | 2020-09-14 14:10 | 2020-09-23 15:04 |  | 351.2 | E82502 | NELAC | ALS Environmental
| GTMLMNUT | 2020-09-14 10:31 | Field |  |  | ATEMP | Air temperature | 29.5 |  | <0> | C
| GTMLMNUT | 2020-09-14 10:31 | Field |  |  | WIND_S | Wind Speed | 3.2 |  | <0> | m/s
| GTMLMNUT | 2020-09-14 10:31 | Field |  |  | WIND_D | Wind Direction | SE |  | <0>
| GTMLMNUT | 2020-09-14 10:31 | Field |  |  | SECCHI | Secchi Disk | 0.3 |  | <0> | m
| GTMLMNUT | 2020-09-14 10:31 | Field |  |  | WTEM | Water temperature | 27.2 |  | <0> | C
| GTMLMNUT | 2020-09-14 10:31 | Field |  |  | SpCond | Specific Conductance | 9895 |  | <0> | uS/cm
| GTMLMNUT | 2020-09-14 10:31 | Field |  |  | pH | pH | 7.89 |  | <0>
| GTMLMNUT | 2020-09-14 10:31 | Field |  |  | DO | Dissolved oxygen | 6.4 |  | <0> | mg/L
| GTMLMNUT | 2020-09-14 10:31 | Field |  |  | DO_p | Dissolved oxygen, percent saturation | 83 |  | <0> | %
| GTMLMNUT | 2020-09-14 10:31 | Sample |  |  | NO23F | Nitrate+Nitrite | 0.023 |  | <0> (CUF) | mg/L | 0.01 | 0.002 | 1 |  | 2020-09-14 14:10 | 2020-09-25 14:16 |  | 353.2 | E82502 | NELAC | ALS Environmental
| GTMLMNUT | 2020-09-14 10:31 | Sample |  |  | TP | Total Phosphorus | 0.106 |  | <0> | mg/L | 0.005 | 0.0032 | 1 |  | 2020-09-14 14:10 | 2020-09-22 15:59 |  | 365.1 | E82502 | NELAC | ALS Environmental
| GTMLMNUT | 2020-09-14 10:31 | Sample |  |  | TN | Total Nitrogen | 3.98 |  | <0> | mg/L | 0.5 |  | 1 |  | 2020-09-14 14:10 | NA |  | Calculation | E82502 | NELAC | ALS Environmental
| GTMGL2NUT | 2020-09-14 10:55 | Field |  |  | SALT | Salinity | 1.33 |  | <0> | ppt
| GTMGL2NUT | 2020-09-14 10:55 | Field |  |  | WDEPTH | Water Depth | 0.79268 | converted from 2.6 ft | <0> | m
| GTMGL2NUT | 2020-09-14 10:55 | Sample |  |  | PO4F | Orthophosphate, Filtered | 0.0141 |  | <0> | mg/L | 0.005 | 0.0018 | 1 |  | 2020-09-14 14:10 | 2020-09-15 13:47 |  | 365.1 | E82502 | NELAC | ALS Environmental
| GTMGL2NUT | 2020-09-14 10:55 | Sample |  |  | CHLa_C | Chlorophyll a, Corrected (Monochromatic) | 40.4 |  | <0> | ug/L | 2.5 | 2.5 | 2.5 |  | 2020-09-14 14:10 | 2020-09-25 19:33 |  | SM 10200 H | E82502 | NELAC | ALS Environmental
| GTMGL2NUT | 2020-09-14 10:55 | Sample |  |  | CHLa_UnC | Chlorophyll a, Uncorrected (Trichromatic) | 46.9 |  | <0> | ug/L | 2.5 | 2.5 | 2.5 |  | 2020-09-14 14:10 | 2020-09-25 19:33 |  | SM 10200 H | E82502 | NELAC | ALS Environmental
| GTMGL2NUT | 2020-09-14 10:55 | Sample |  |  | CHLb_Tri_N | Chlorophyll b (Trichromatic) | 2.5 | U | <-4> [SBL] | ug/L | 2.5 | 2.5 | 2.5 |  | 2020-09-14 14:10 | 2020-09-25 19:33 |  | SM 10200 H | E82502 | NELAC | ALS Environmental
| GTMGL2NUT | 2020-09-14 10:55 | Sample |  |  | CHLc_Tri_N | Chlorophyll c (Trichromatic) | 2.7 |  | <0> | ug/L | 2.5 | 2.5 | 2.5 |  | 2020-09-14 14:10 | 2020-09-25 19:33 |  | SM 10200 H | E82502 | NELAC | ALS Environmental
| GTMGL2NUT | 2020-09-14 10:55 | Sample |  |  | OD664b/OD665a | OD664b/OD665a | 1.58 |  | <0> | NONE |  |  | 2.5 |  | 2020-09-14 14:10 | 2020-09-25 19:33 |  | SM 10200 H | E82502 | NELAC | ALS Environmental
| GTMGL2NUT | 2020-09-14 10:55 | Sample |  |  | PHEA | Phaeophytin a | 8.4 |  | <0> | ug/L | 2.5 | 2.5 | 2.5 |  | 2020-09-14 14:10 | 2020-09-25 19:33 |  | SM 10200 H | E82502 | NELAC | ALS Environmental
| GTMGL2NUT | 2020-09-14 10:55 | Sample |  |  | NH4F | Ammonium, Filtered | 0.029 |  | <0> | mg N/L | 0.01 | 0.005 | 1 |  | 2020-09-14 14:10 | 2020-09-24 15:09 |  | 350.1 | E82502 | NELAC | ALS Environmental
| GTMGL2NUT | 2020-09-14 10:55 | Sample |  |  | FECCOL | Coliform, Fecal | 10 | U | <-4> [SBL] | CFU/100mL | 10 |  | 10 |  | 2020-09-14 14:10 | 2020-09-14 17:06 |  | SM 9222 D | E82502 | NELAC | ALS Environmental
| GTMGL2NUT | 2020-09-14 10:55 | Sample |  |  | ENTERO | Enterococcus | 10 | U | <-4> [SBL] | MPN/100mL | 10 |  | 10 |  | 2020-09-14 14:10 | 2020-09-14 16:27 |  | ASTM D6503-99 | E82502 | NELAC | ALS Environmental
| GTMGL2NUT | 2020-09-14 10:55 | Sample |  |  | Cu | Copper | 0.3 | I | <0> | ug/L | 1 | 0.2 | 1 |  | 2020-09-14 14:10 | 2020-09-17 23:04 |  | 6020B | E82502 | NELAC | ALS Environmental
| GTMGL2NUT | 2020-09-14 10:55 | Sample |  |  | TKN | Total Kjeldahl Nitrogen | 3.26 |  | <0> | mg/L | 0.5 | 0.23 | 1 |  | 2020-09-14 14:10 | 2020-09-23 12:08 |  | 351.2 | E82502 | NELAC | ALS Environmental
| GTMGL2NUT | 2020-09-14 10:55 | Sample |  |  | TKNF | Kjeldahl Nitrogen, Filtered | 2.52 |  | <0> | mg/L | 0.5 | 0.23 | 1 |  | 2020-09-14 14:10 | 2020-09-23 15:16 |  | 351.2 | E82502 | NELAC | ALS Environmental
| GTMGL2NUT | 2020-09-14 10:55 | Field |  |  | ATEMP | Air temperature | 30 |  | <0> | C
| GTMGL2NUT | 2020-09-14 10:55 | Field |  |  | WIND_S | Wind Speed | 3 |  | <0> | m/s
| GTMGL2NUT | 2020-09-14 10:55 | Field |  |  | WIND_D | Wind Direction | SE |  | <0>
| GTMGL2NUT | 2020-09-14 10:55 | Field |  |  | SECCHI | Secchi Disk | 0.5 |  | <0> | m
| GTMGL2NUT | 2020-09-14 10:55 | Field |  |  | WTEM | Water temperature | 27.4 |  | <0> | C
| GTMGL2NUT | 2020-09-14 10:55 | Field |  |  | SpCond | Specific Conductance | 2593 |  | <0> | uS/cm
| GTMGL2NUT | 2020-09-14 10:55 | Field |  |  | pH | pH | 7.82 |  | <0>
| GTMGL2NUT | 2020-09-14 10:55 | Field |  |  | DO_p | Dissolved oxygen, percent saturation | 80.8 |  | <0> | %
| GTMGL2NUT | 2020-09-14 10:55 | Field |  |  | DO | Dissolved oxygen | 6.33 |  | <0> | mg/L
| GTMGL2NUT | 2020-09-14 10:55 | Sample |  |  | NO23F | Nitrate+Nitrite | 0.01 | U | <-4> [SBL] (CUF) | mg/L | 0.01 | 0.002 | 1 |  | 2020-09-14 14:10 | 2020-09-25 14:24 |  | 353.2 | E82502 | NELAC | ALS Environmental
| GTMGL2NUT | 2020-09-14 10:55 | Sample |  |  | TP | Total Phosphorus | 0.102 |  | <0> | mg/L | 0.005 | 0.0032 | 1 |  | 2020-09-14 14:10 | 2020-09-22 16:07 |  | 365.1 | E82502 | NELAC | ALS Environmental
| GTMGL2NUT | 2020-09-14 10:55 | Sample |  |  | TN | Total Nitrogen | 3.26 |  | <0> | mg/L | 0.5 |  | 1 |  | 2020-09-14 14:10 | NA |  | Calculation | E82502 | NELAC | ALS Environmental
| GTMGL1NUT | 2020-09-14 11:25 | Field |  |  | DO | Dissolved oxygen | 2.38 |  | <0> CDA | mg/L
| GTMGL1NUT | 2020-09-14 11:25 | Field |  |  | DO_p | Dissolved oxygen, percent saturation | 30.7 |  | <0> CDA | %
| GTMGL1NUT | 2020-09-14 11:25 | Sample |  |  | PO4F | Orthophosphate, Filtered | 0.0734 |  | <0> | mg/L | 0.005 | 0.0018 | 1 |  | 2020-09-14 14:10 | 2020-09-15 13:48 |  | 365.1 | E82502 | NELAC | ALS Environmental
| GTMGL1NUT | 2020-09-14 11:25 | Sample |  |  | CHLa_C | Chlorophyll a, Corrected (Monochromatic) | 18.1 |  | <0> | ug/L | 1.3 | 1.3 | 1.25 |  | 2020-09-14 14:10 | 2020-09-25 19:33 |  | SM 10200 H | E82502 | NELAC | ALS Environmental
| GTMGL1NUT | 2020-09-14 11:25 | Sample |  |  | CHLa_UnC | Chlorophyll a, Uncorrected (Trichromatic) | 22.2 |  | <0> | ug/L | 1.3 | 1.3 | 1.25 |  | 2020-09-14 14:10 | 2020-09-25 19:33 |  | SM 10200 H | E82502 | NELAC | ALS Environmental
| GTMGL1NUT | 2020-09-14 11:25 | Sample |  |  | CHLb_Tri_N | Chlorophyll b (Trichromatic) | 1.3 | U | <-4> [SBL] | ug/L | 1.3 | 1.3 | 1.25 |  | 2020-09-14 14:10 | 2020-09-25 19:33 |  | SM 10200 H | E82502 | NELAC | ALS Environmental
| GTMGL1NUT | 2020-09-14 11:25 | Sample |  |  | CHLc_Tri_N | Chlorophyll c (Trichromatic) | 1.3 | U | <-4> [SBL] | ug/L | 1.3 | 1.3 | 1.25 |  | 2020-09-14 14:10 | 2020-09-25 19:33 |  | SM 10200 H | E82502 | NELAC | ALS Environmental
| GTMGL1NUT | 2020-09-14 11:25 | Sample |  |  | OD664b/OD665a | OD664b/OD665a | 1.53 |  | <0> | NONE |  |  | 1.25 |  | 2020-09-14 14:10 | 2020-09-25 19:33 |  | SM 10200 H | E82502 | NELAC | ALS Environmental
| GTMGL1NUT | 2020-09-14 11:25 | Sample |  |  | PHEA | Phaeophytin a | 5.7 |  | <0> | ug/L | 1.3 | 1.3 | 1.25 |  | 2020-09-14 14:10 | 2020-09-25 19:33 |  | SM 10200 H | E82502 | NELAC | ALS Environmental
| GTMGL1NUT | 2020-09-14 11:25 | Sample |  |  | NH4F | Ammonium, Filtered | 0.078 |  | <0> | mg N/L | 0.01 | 0.005 | 1 |  | 2020-09-14 14:10 | 2020-09-24 15:10 |  | 350.1 | E82502 | NELAC | ALS Environmental
| GTMGL1NUT | 2020-09-14 11:25 | Sample |  |  | FECCOL | Coliform, Fecal | 210 |  | <0> | CFU/100mL | 10 |  | 10 |  | 2020-09-14 14:10 | 2020-09-14 17:06 |  | SM 9222 D | E82502 | NELAC | ALS Environmental
| GTMGL1NUT | 2020-09-14 11:25 | Sample |  |  | ENTERO | Enterococcus | 63 |  | <0> | MPN/100mL | 10 |  | 10 |  | 2020-09-14 14:10 | 2020-09-14 16:27 |  | ASTM D6503-99 | E82502 | NELAC | ALS Environmental
| GTMGL1NUT | 2020-09-14 11:25 | Sample |  |  | Cu | Copper | 1 | I | <0> | ug/L | 1 | 0.2 | 1 |  | 2020-09-14 14:10 | 2020-09-17 23:02 |  | 6020B | E82502 | NELAC | ALS Environmental
| GTMGL1NUT | 2020-09-14 11:25 | Sample |  |  | TKN | Total Kjeldahl Nitrogen | 2.72 |  | <0> | mg/L | 0.5 | 0.23 | 1 |  | 2020-09-14 14:10 | 2020-09-23 12:09 |  | 351.2 | E82502 | NELAC | ALS Environmental
| GTMGL1NUT | 2020-09-14 11:25 | Sample |  |  | TKNF | Kjeldahl Nitrogen, Filtered | 2.04 |  | <0> | mg/L | 0.5 | 0.23 | 1 |  | 2020-09-14 14:10 | 2020-09-23 15:17 |  | 351.2 | E82502 | NELAC | ALS Environmental
| GTMGL1NUT | 2020-09-14 11:25 | Field |  |  | SALT | Salinity | 0.34 | Suspended plant matte/silt in water | <0> | ppt
| GTMGL1NUT | 2020-09-14 11:25 | Field |  |  | WDEPTH | Water Depth | 0.6 |  | <0> | m
| GTMGL1NUT | 2020-09-14 11:25 | Field |  |  | ATEMP | Air temperature | 30 |  | <0> | C
| GTMGL1NUT | 2020-09-14 11:25 | Field |  |  | WIND_S | Wind Speed | 3.1 |  | <0> | m/s
| GTMGL1NUT | 2020-09-14 11:25 | Field |  |  | WIND_D | Wind Direction | SE |  | <0>
| GTMGL1NUT | 2020-09-14 11:25 | Field |  |  | SECCHI | Secchi Disk | 0.88 |  | <0> | m
| GTMGL1NUT | 2020-09-14 11:25 | Field |  |  | WTEM | Water temperature | 28.1 |  | <0> | C
| GTMGL1NUT | 2020-09-14 11:25 | Field |  |  | SpCond | Specific Conductance | 700 |  | <0> | uS/cm
| GTMGL1NUT | 2020-09-14 11:25 | Field |  |  | pH | pH | 7.4 |  | <0>
| GTMGL1NUT | 2020-09-14 11:25 | Sample |  |  | NO23F | Nitrate+Nitrite | 0.01 | U | <-4> [SBL] (CUF) | mg/L | 0.01 | 0.002 | 1 |  | 2020-09-14 14:10 | 2020-09-25 14:32 |  | 353.2 | E82502 | NELAC | ALS Environmental
| GTMGL1NUT | 2020-09-14 11:25 | Sample |  |  | TP | Total Phosphorus | 0.153 |  | <0> | mg/L | 0.005 | 0.0032 | 1 |  | 2020-09-14 14:10 | 2020-09-22 16:08 |  | 365.1 | E82502 | NELAC | ALS Environmental
| GTMGL1NUT | 2020-09-14 11:25 | Sample |  |  | TN | Total Nitrogen | 2.73 |  | <0> | mg/L | 0.5 |  | 1 |  | 2020-09-14 14:10 | NA |  | Calculation | E82502 | NELAC | ALS Environmental
| GTMMKNUT | 2020-09-14 13:22 | Sample |  |  | PO4F | Orthophosphate, Filtered | 0.0503 |  | <0> | mg/L | 0.005 | 0.0018 | 1 |  | 2020-09-14 14:10 | 2020-09-15 13:31 |  | 365.1 | E82502 | NELAC | ALS Environmental
| GTMMKNUT | 2020-09-14 13:22 | Sample |  |  | CHLa_C | Chlorophyll a, Corrected (Monochromatic) | 19.8 |  | <0> | ug/L | 1.3 | 1.3 | 1.25 |  | 2020-09-14 14:10 | 2020-09-25 19:33 |  | SM 10200 H | E82502 | NELAC | ALS Environmental
| GTMMKNUT | 2020-09-14 13:22 | Sample |  |  | CHLa_UnC | Chlorophyll a, Uncorrected (Trichromatic) | 23.8 |  | <0> | ug/L | 1.3 | 1.3 | 1.25 |  | 2020-09-14 14:10 | 2020-09-25 19:33 |  | SM 10200 H | E82502 | NELAC | ALS Environmental
| GTMMKNUT | 2020-09-14 13:22 | Sample |  |  | CHLb_Tri_N | Chlorophyll b (Trichromatic) | 1.3 | U | <-4> [SBL] | ug/L | 1.3 | 1.3 | 1.25 |  | 2020-09-14 14:10 | 2020-09-25 19:33 |  | SM 10200 H | E82502 | NELAC | ALS Environmental
| GTMMKNUT | 2020-09-14 13:22 | Sample |  |  | CHLc_Tri_N | Chlorophyll c (Trichromatic) | 1.3 | U | <-4> [SBL] | ug/L | 1.3 | 1.3 | 1.25 |  | 2020-09-14 14:10 | 2020-09-25 19:33 |  | SM 10200 H | E82502 | NELAC | ALS Environmental
| GTMMKNUT | 2020-09-14 13:22 | Sample |  |  | OD664b/OD665a | OD664b/OD665a | 1.55 |  | <0> | NONE |  |  | 1.25 |  | 2020-09-14 14:10 | 2020-09-25 19:33 |  | SM 10200 H | E82502 | NELAC | ALS Environmental
| GTMMKNUT | 2020-09-14 13:22 | Sample |  |  | PHEA | Phaeophytin a | 5.5 |  | <0> | ug/L | 1.3 | 1.3 | 1.25 |  | 2020-09-14 14:10 | 2020-09-25 19:33 |  | SM 10200 H | E82502 | NELAC | ALS Environmental
| GTMMKNUT | 2020-09-14 13:22 | Sample |  |  | NH4F | Ammonium, Filtered | 0.047 |  | <0> | mg N/L | 0.01 | 0.005 | 1 |  | 2020-09-14 14:10 | 2020-09-24 14:53 |  | 350.1 | E82502 | NELAC | ALS Environmental
| GTMMKNUT | 2020-09-14 13:22 | Sample |  |  | FECCOL | Coliform, Fecal | 90 | B | <1> (CSM) | CFU/100mL | 9 |  | 9 |  | 2020-09-14 14:10 | 2020-09-14 17:06 |  | SM 9222 D | E82502 | NELAC | ALS Environmental
| GTMMKNUT | 2020-09-14 13:22 | Sample |  |  | ENTERO | Enterococcus | 75 |  | <0> | MPN/100mL | 10 |  | 10 |  | 2020-09-14 14:10 | 2020-09-14 16:27 |  | ASTM D6503-99 | E82502 | NELAC | ALS Environmental
| GTMMKNUT | 2020-09-14 13:22 | Sample |  |  | Cu | Copper | 1.1 | I | <0> | ug/L | 1 | 0.2 | 1 |  | 2020-09-14 14:10 | 2020-09-17 23:00 |  | 6020B | E82502 | NELAC | ALS Environmental
| GTMMKNUT | 2020-09-14 13:22 | Sample |  |  | TKN | Total Kjeldahl Nitrogen | 1.67 |  | <0> | mg/L | 0.5 | 0.23 | 1 |  | 2020-09-14 14:10 | 2020-09-23 11:49 |  | 351.2 | E82502 | NELAC | ALS Environmental
| GTMMKNUT | 2020-09-14 13:22 | Sample |  |  | TKNF | Kjeldahl Nitrogen, Filtered | 2.11 |  | <0> | mg/L | 0.5 | 0.23 | 1 |  | 2020-09-14 14:10 | 2020-09-23 15:00 |  | 351.2 | E82502 | NELAC | ALS Environmental
| GTMMKNUT | 2020-09-14 13:22 | Field |  |  | DO_p | Dissolved oxygen, percent saturation | 59.2 |  | <0> | %
| GTMMKNUT | 2020-09-14 13:22 | Field |  |  | DO | Dissolved oxygen | 4.51 |  | <0> | mg/L
| GTMMKNUT | 2020-09-14 13:22 | Field |  |  | ATEMP | Air temperature | 33.2 |  | <0> | C
| GTMMKNUT | 2020-09-14 13:22 | Field |  |  | WIND_S | Wind Speed | 0.7 |  | <0> | m/s
| GTMMKNUT | 2020-09-14 13:22 | Field |  |  | WIND_D | Wind Direction | E |  | <0>
| GTMMKNUT | 2020-09-14 13:22 | Field |  |  | SECCHI | Secchi Disk | 0.88 |  | <0> | m
| GTMMKNUT | 2020-09-14 13:22 | Field |  |  | WTEM | Water temperature | 29.3 |  | <0> | C
| GTMMKNUT | 2020-09-14 13:22 | Field |  |  | SpCond | Specific Conductance | 681 |  | <0> | uS/cm
| GTMMKNUT | 2020-09-14 13:22 | Field |  |  | pH | pH | 7.5 |  | <0>
| GTMMKNUT | 2020-09-14 13:22 | Sample |  |  | NO23F | Nitrate+Nitrite | 0.01 | U | <-4> [SBL] (CUF) | mg/L | 0.01 | 0.002 | 1 |  | 2020-09-14 14:10 | 2020-09-25 14:15 |  | 353.2 | E82502 | NELAC | ALS Environmental
| GTMMKNUT | 2020-09-14 13:22 | Sample |  |  | TN | Total Nitrogen | 1.67 |  | <0> | mg/L | 0.5 |  | 12 |  | 2020-09-14 14:10 | NA |  | Calculation | E82502 | NELAC | ALS Environmental
| GTMMKNUT | 2020-09-14 13:22 | Sample |  |  | TP | Total Phosphorus | 0.136 |  | <0> | mg/L | 0.005 | 0.0032 | 1 |  | 2020-09-14 14:10 | 2020-09-22 15:50 |  | 365.1 | E82502 | NELAC | ALS Environmental
| GTMMKNUT | 2020-09-14 13:22 | Field |  |  | SALT | Salinity | 0.33 |  | <0> | ppt
| GTMMKNUT | 2020-09-14 13:22 | Field |  |  | WDEPTH | Water Depth | 1.0366 | converted from 3.4 ft | <0> | m
| GTMGR3NUT | 2020-10-13 07:38 | Field |  |  | DO | Dissolved oxygen | 5.28 |  | <0> | mg/L
| GTMGR3NUT | 2020-10-13 07:38 | Field |  |  | DO_p | Dissolved oxygen, percent saturation | 72.8 |  | <0> | %
| GTMGR3NUT | 2020-10-13 07:38 | Sample |  |  | NH4F | Ammonium, Filtered | 0.068 |  | <1> (CUF) | mg N/L |  | 0.002 |  | 0.005 | 2020-10-14 10:20 | 2020-10-17 13:36 |  | EPA 350.1 Rev. 2.0 | E31780 | NELAP | FDEP | RQ-2020-08-24-02
| GTMGR3NUT | 2020-10-13 07:38 | Sample |  |  | Bromide | Bromide | 36 |  | <0> | mg Br/L |  | 2.6 |  | 8 | 2020-10-14 10:20 | 2020-10-28 19:45 | Bromide: Batch relative percent difference and matrix spike recoveries for one of two spiked samples are unavailable because of high analyte concentration in the QC sample. | EPA 300.0 Rev. 2.1 | E31780 | NELAP | FDEP | RQ-2020-08-24-02
| GTMGR3NUT | 2020-10-13 07:38 | Sample |  |  | Fluoride | Fluoride | 0.81 |  | <0> | mg F/L |  | 0.18 |  | 0.5 | 2020-10-14 10:20 | 2020-10-20 08:45 |  | SM 4500 F-C-2011 | E31780 | NELAP | FDEP | RQ-2020-08-24-02
| GTMGR3NUT | 2020-10-13 07:38 | Sample |  |  | W-TOC | Organic Carbon | 11 |  | <0> | mg C/L |  | 1 |  | 2 | 2020-10-14 10:20 | 2020-10-15 17:44 |  | SM 5310 B-2011 | E31780 | NELAP | FDEP | RQ-2020-08-24-02
| GTMGR3NUT | 2020-10-13 07:38 | Sample |  |  | PO4F | Orthophosphate, Filtered | 0.043 |  | <0> | mg P/L |  | 0.004 |  | 0.01 | 2020-10-14 10:20 | 2020-10-19 16:49 |  | EPA 365.1 Rev. 2.0 | E31780 | NELAP | FDEP | RQ-2020-08-24-02
| GTMGR3NUT | 2020-10-13 07:38 | Sample |  |  | Alkalinity | Total Alkalinity | 100 |  | <0> | mg CaCO3/L |  | 0.65 |  | 2.5 | 2020-10-14 10:20 | 2020-10-20 11:13 |  | SM 2320 B-2011 | E31780 | NELAP | FDEP | RQ-2020-08-24-02
| GTMGR3NUT | 2020-10-13 07:38 | Sample |  |  | TSS | Total Suspended Solids | 4 | I | <0> | mg/L |  | 3 |  | 10 | 2020-10-14 10:20 | 2020-10-15 15:25 | Batch relative percent difference is unavailable because of low analyte concentration in the QC sample. | SM 2540 D-2011 | E31780 | NELAP | FDEP | RQ-2020-08-24-02
| GTMGR3NUT | 2020-10-13 07:38 | Sample |  |  | Turbidity | Turbidity | 3.3 |  | <0> | NTU |  | 0.1 |  | 0.13 | 2020-10-14 10:20 | 2020-10-14 15:13 |  | EPA 180.1 Rev. 2.0 | E31780 | NELAP | FDEP | RQ-2020-08-24-02
| GTMGR3NUT | 2020-10-13 07:38 | Sample |  |  | CHLa_C | Chlorophyll a, Corrected (Monochromatic) | 3.5 |  | <0> | ug/L |  | 0.82 |  | 2.5 | 2020-10-14 10:20 | 2020-10-19 10:07 | Result is V-qualified due to laboratory blank failure for uncorrected chl-a component only. | SM 10200 H (mod.) | E31780 | NELAP | FDEP | RQ-2020-08-24-02
| GTMGR3NUT | 2020-10-13 07:38 | Sample |  |  | CHLa_UnC | Chlorophyll a, Uncorrected (Trichromatic) | 4.2 | V | <-3> (CSM) | ug/L |  | 0.6 |  | 1.8 | 2020-10-14 10:20 | 2020-10-19 10:07 | Result is V-qualified due to laboratory blank failure for uncorrected chl-a component only. | SM 10200 H (mod.) | E31780 | NELAP | FDEP | RQ-2020-08-24-02
| GTMGR3NUT | 2020-10-13 07:38 | Sample |  |  | PHEA | Phaeophytin a | 0.93 | I | <0> | ug/L |  | 0.9 |  | 2.7 | 2020-10-14 10:20 | 2020-10-19 10:07 | Result is V-qualified due to laboratory blank failure for uncorrected chl-a component only. | SM 10200 H (mod.) | E31780 | NELAP | FDEP | RQ-2020-08-24-02
| GTMGR3NUT | 2020-10-13 07:38 | Sample |  |  | Cu | Copper | 26.1 |  | <0> | ug/L | 5 | 3.3 | 5 |  | 2020-10-13 14:26 | 2020-10-16 12:28 |  | 6020B | E82502 | NELAC | ALS Environmental
| GTMGR3NUT | 2020-10-13 07:38 | Sample |  |  | ENTERO | Enterococcus | 52 |  | <0> | MPN/100mL |  | 10 | 10 | 10 | 2020-10-13 14:26 | 2020-10-13 16:38 |  | ASTM D6503-99 | E82502 | NELAC | ALS Environmental
| GTMGR3NUT | 2020-10-13 07:38 | Sample |  |  | FECCOL | Coliform, Fecal | 10 | B | <1> (CSM) | CFU/100mL
| GTMGR3NUT | 2020-10-13 07:38 | Sample |  |  | TKN | Total Kjeldahl Nitrogen | 0.69 |  | <0> | mg N/L |  | 0.16 |  | 0.4 | 2020-10-14 10:20 | 2020-10-22 19:24 |  | EPA 351.2 Rev. 2.0 | E31780 | NELAP | FDEP | RQ-2020-08-24-02
| GTMGR3NUT | 2020-10-13 07:38 | Field |  |  | SALT | Salinity | 19.33 |  | <0> | ppt
| GTMGR3NUT | 2020-10-13 07:38 | Field |  |  | WDEPTH | Water Depth | 6.4329 | converted from 21 ft. Do not believe this reading was accurate. GR3 is consistently shallower thatn GR | <0> | m
| GTMGR3NUT | 2020-10-13 07:38 | Field |  |  | ATEMP | Air temperature | 23.4 |  | <0> | C
| GTMGR3NUT | 2020-10-13 07:38 | Field |  |  | WIND_S | Wind Speed | 2.1 |  | <0> | m/s
| GTMGR3NUT | 2020-10-13 07:38 | Field |  |  | WIND_D | Wind Direction | NW |  | <0>
| GTMGR3NUT | 2020-10-13 07:38 | Field |  |  | SECCHI | Secchi Disk | 0.9 |  | <0> | m
| GTMGR3NUT | 2020-10-13 07:38 | Field |  |  | WTEM | Water temperature | 25.9 |  | <0> | C
| GTMGR3NUT | 2020-10-13 07:38 | Field |  |  | SpCond | Specific Conductance | 31212 |  | <0> | uS/cm
| GTMGR3NUT | 2020-10-13 07:38 | Field |  |  | pH | pH | 7.48 |  | <0>
| GTMGR3NUT | 2020-10-13 07:38 | Sample |  |  | TKNF | Kjeldahl Nitrogen, Filtered | 0.68 |  | <0> | mg N/L |  | 0.16 |  | 0.4 | 2020-10-14 10:20 | 2020-10-14 19:25 |  | EPA 351.2 Rev. 2.0 | E31780 | NELAP | FDEP | RQ-2020-08-24-02
| GTMGR3NUT | 2020-10-13 07:38 | Sample |  |  | NO23F | Nitrate+Nitrite | 0.042 |  | <0> (CUF) | mg N/L |  | 0.004 |  | 0.01 | 2020-10-14 10:20 | 2020-10-16 10:45 |  | EPA 353.2 Rev. 2.0 | E31780 | NELAP | FDEP | RQ-2020-08-24-02
| GTMGR3NUT | 2020-10-13 07:38 | Sample |  |  | TP | Total Phosphorus | 0.072 |  | <0> | mg P/L |  | 0.004 |  | 0.01 | 2020-10-14 10:20 | 2020-10-19 15:38 |  | EPA 365.1 Rev. 2.0 | E31780 | NELAP | FDEP | RQ-2020-08-24-02
| GTMGRNUT | 2020-10-13 07:51 | Field |  |  | DO | Dissolved oxygen | 4.74 |  | <0> | mg/L
| GTMGRNUT | 2020-10-13 07:51 | Field |  |  | DO_p | Dissolved oxygen, percent saturation | 65.1 |  | <0> | %
| GTMGRNUT | 2020-10-13 07:51 | Sample |  |  | NH4F | Ammonium, Filtered | 0.077 |  | <1> (CUF) | mg N/L |  | 0.002 |  | 0.005 | 2020-10-14 10:20 | 2020-10-17 14:18 |  | EPA 350.1 Rev. 2.0 | E31780 | NELAP | FDEP | RQ-2020-08-24-02
| GTMGRNUT | 2020-10-13 07:51 | Sample |  |  | Bromide | Bromide | 35 |  | <0> | mg Br/L |  | 1.3 |  | 4 | 2020-10-14 10:20 | 2020-10-28 20:03 | Bromide: Batch relative percent difference and matrix spike recoveries for one of two spiked samples are unavailable because of high analyte concentration in the QC sample. | EPA 300.0 Rev. 2.1 | E31780 | NELAP | FDEP | RQ-2020-08-24-02
| GTMGRNUT | 2020-10-13 07:51 | Sample |  |  | Fluoride | Fluoride | 0.76 |  | <0> | mg F/L |  | 0.18 |  | 0.5 | 2020-10-14 10:20 | 2020-10-20 08:40 |  | SM 4500 F-C-2011 | E31780 | NELAP | FDEP | RQ-2020-08-24-02
| GTMGRNUT | 2020-10-13 07:51 | Sample |  |  | W-TOC | Organic Carbon | 9.8 |  | <0> | mg C/L |  | 1 |  | 2 | 2020-10-14 10:20 | 2020-10-17 07:23 |  | SM 5310 B-2011 | E31780 | NELAP | FDEP | RQ-2020-08-24-02
| GTMGRNUT | 2020-10-13 07:51 | Sample |  |  | PO4F | Orthophosphate, Filtered | 0.042 |  | <0> | mg P/L |  | 0.004 |  | 0.01 | 2020-10-14 10:20 | 2020-10-14 16:49 |  | EPA 365.1 Rev. 2.0 | E31780 | NELAP | FDEP | RQ-2020-08-24-02
| GTMGRNUT | 2020-10-13 07:51 | Sample |  |  | Alkalinity | Total Alkalinity | 98 |  | <0> | mg CaCO3/L |  | 0.65 |  | 2.5 | 2020-10-14 10:20 | 2020-10-20 11:00 |  | SM 2320 B-2011 | E31780 | NELAP | FDEP | RQ-2020-08-24-02
| GTMGRNUT | 2020-10-13 07:51 | Sample |  |  | TSS | Total Suspended Solids | 7 | I | <0> | mg/L |  | 3 |  | 10 | 2020-10-14 10:20 | 2020-10-15 15:25 | Batch relative percent difference is unavailable because of low analyte concentration in the QC sample. | SM 2540 D-2011 | E31780 | NELAP | FDEP | RQ-2020-08-24-02
| GTMGRNUT | 2020-10-13 07:51 | Sample |  |  | Turbidity | Turbidity | 6.2 |  | <0> | NTU |  | 0.1 |  | 0.13 | 2020-10-14 10:20 | 2020-10-14 15:13 |  | EPA 180.1 Rev. 2.0 | E31780 | NELAP | FDEP | RQ-2020-08-24-02
| GTMGRNUT | 2020-10-13 07:51 | Sample |  |  | CHLa_C | Chlorophyll a, Corrected (Monochromatic) | 5.1 |  | <0> | ug/L |  | 0.82 |  | 2.5 | 2020-10-14 10:20 | 2020-10-19 10:07 | Result is V-qualified due to laboratory blank failure for uncorrected chl-a component only. | SM 10200 H (mod.) | E31780 | NELAP | FDEP | RQ-2020-08-24-02
| GTMGRNUT | 2020-10-13 07:51 | Sample |  |  | CHLa_UnC | Chlorophyll a, Uncorrected (Trichromatic) | 6 | V | <-3> (CSM) | ug/L |  | 0.6 |  | 1.8 | 2020-10-14 10:20 | 2020-10-19 10:07 | Result is V-qualified due to laboratory blank failure for uncorrected chl-a component only. | SM 10200 H (mod.) | E31780 | NELAP | FDEP | RQ-2020-08-24-02
| GTMGRNUT | 2020-10-13 07:51 | Sample |  |  | PHEA | Phaeophytin a | 1.2 | I | <0> | ug/L |  | 0.9 |  | 2.7 | 2020-10-14 10:20 | 2020-10-19 10:07 | Result is V-qualified due to laboratory blank failure for uncorrected chl-a component only. | SM 10200 H (mod.) | E31780 | NELAP | FDEP | RQ-2020-08-24-02
| GTMGRNUT | 2020-10-13 07:51 | Sample |  |  | Cu | Copper | 24.9 |  | <0> | ug/L | 5 | 3.3 | 5 |  | 2020-10-13 14:26 | 2020-10-16 12:30 |  | 6020B | E82502 | NELAC | ALS Environmental
| GTMGRNUT | 2020-10-13 07:51 | Sample |  |  | ENTERO | Enterococcus | 135 |  | <0> | MPN/100mL |  | 10 | 10 | 10 | 2020-10-13 14:26 | 2020-10-13 16:38 |  | ASTM D6503-99 | E82502 | NELAC | ALS Environmental
| GTMGRNUT | 2020-10-13 07:51 | Sample |  |  | FECCOL | Coliform, Fecal | 16 | B | <1> (CSM) | CFU/100mL |  | 1.6 | 1.6 | 1.6 | 2020-10-13 14:26 | 2020-10-13 16:21 |  | SM 9222 D | E82502 | NELAC | ALS Environmental
| GTMGRNUT | 2020-10-13 07:51 | Sample |  |  | TKN | Total Kjeldahl Nitrogen | 0.72 |  | <0> | mg/L |  | 0.16 |  | 0.4 | 2020-10-14 10:20 | 2020-10-23 14:30 |  | EPA 351.2 Rev. 2.0 | E31780 | NELAP | FDEP | RQ-2020-08-24-02
| GTMGRNUT | 2020-10-13 07:51 | Field |  |  | SALT | Salinity | 17.75 |  | <0> | ppt
| GTMGRNUT | 2020-10-13 07:51 | Field |  |  | WDEPTH | Water Depth | 4.2073 | converted from 13.8 ft | <0> | m
| GTMGRNUT | 2020-10-13 07:51 | Field |  |  | ATEMP | Air temperature | 23 |  | <0> | C
| GTMGRNUT | 2020-10-13 07:51 | Field |  |  | WIND_S | Wind Speed | 1.1 |  | <0> | m/s
| GTMGRNUT | 2020-10-13 07:51 | Field |  |  | WIND_D | Wind Direction | W |  | <0>
| GTMGRNUT | 2020-10-13 07:51 | Field |  |  | SECCHI | Secchi Disk | 0.08 |  | <0> | m
| GTMGRNUT | 2020-10-13 07:51 | Field |  |  | WTEM | Water temperature | 26.4 |  | <0> | C
| GTMGRNUT | 2020-10-13 07:51 | Field |  |  | SpCond | Specific Conductance | 28827 |  | <0> | uS/cm
| GTMGRNUT | 2020-10-13 07:51 | Field |  |  | pH | pH | 7.49 |  | <0>
| GTMGRNUT | 2020-10-13 07:51 | Sample |  |  | TKNF | Kjeldahl Nitrogen, Filtered | 0.69 |  | <0> | mg/L |  | 0.16 |  | 0.4 | 2020-10-14 10:20 | 2020-10-22 14:40 |  | EPA 351.2 Rev. 2.0 | E31780 | NELAP | FDEP | RQ-2020-08-24-02
| GTMGRNUT | 2020-10-13 07:51 | Sample |  |  | NO23F | Nitrate+Nitrite | 0.038 |  | <0> (CUF) | mg/L |  | 0.004 |  | 0.01 | 2020-10-14 10:20 | 2020-10-16 10:47 |  | EPA 353.2 Rev. 2.0 | E31780 | NELAP | FDEP | RQ-2020-08-24-02
| GTMGRNUT | 2020-10-13 07:51 | Sample |  |  | TP | Total Phosphorus | 0.071 |  | <0> | mg/L |  | 0.004 |  | 0.01 | 2020-10-14 10:20 | 2020-10-19 15:49 |  | EPA 365.1 Rev. 2.0 | E31780 | NELAP | FDEP | RQ-2020-08-24-02
| GTMGR1NUT | 2020-10-13 08:08 | Field |  |  | DO | Dissolved oxygen | 5.37 |  | <0> | mg/L
| GTMGR1NUT | 2020-10-13 08:08 | Field |  |  | DO_p | Dissolved oxygen, percent saturation | 71.7 |  | <0> | %
| GTMGR1NUT | 2020-10-13 08:08 | Sample |  |  | NH4F | Ammonium, Filtered | 0.16 |  | <1> (CUF) | mg N/L |  | 0.002 |  | 0.005 | 2020-10-14 10:20 | 2020-10-17 14:19 |  | EPA 350.1 Rev. 2.0 | E31780 | NELAP | FDEP | RQ-2020-08-24-02
| GTMGR1NUT | 2020-10-13 08:08 | Sample |  |  | Bromide | Bromide | 29 |  | <0> | mg Br/L |  | 1.3 |  | 4 | 2020-10-14 10:20 | 2020-10-28 20:58 | Bromide: Batch relative percent difference and matrix spike recoveries for one of two spiked samples are unavailable because of high analyte concentration in the QC sample. | EPA 300.0 Rev. 2.1 | E31780 | NELAP | FDEP | RQ-2020-08-24-02
| GTMGR1NUT | 2020-10-13 08:08 | Sample |  |  | Fluoride | Fluoride | 0.69 |  | <0> | mg F/L |  | 0.18 |  | 0.5 | 2020-10-14 10:20 | 2020-10-20 08:34 |  | SM 4500 F-C-2011 | E31780 | NELAP | FDEP | RQ-2020-08-24-02
| GTMGR1NUT | 2020-10-13 08:08 | Sample |  |  | W-TOC | Organic Carbon | 6.7 |  | <0> | mg C/L |  | 0.5 |  | 1 | 2020-10-14 10:20 | 2020-10-17 07:35 |  | SM 5310 B-2011 | E31780 | NELAP | FDEP | RQ-2020-08-24-02
| GTMGR1NUT | 2020-10-13 08:08 | Sample |  |  | PO4F | Orthophosphate, Filtered | 0.022 |  | <0> | mg P/L |  | 0.004 |  | 0.01 | 2020-10-14 10:20 | 2020-10-14 16:50 |  | EPA 365.1 Rev. 2.0 | E31780 | NELAP | FDEP | RQ-2020-08-24-02
| GTMGR1NUT | 2020-10-13 08:08 | Sample |  |  | Alkalinity | Total Alkalinity | 87 |  | <0> | mg CaCO3/L |  | 0.65 |  | 2.5 | 2020-10-14 10:20 | 2020-10-20 10:07 |  | SM 2320 B-2011 | E31780 | NELAP | FDEP | RQ-2020-08-24-02
| GTMGR1NUT | 2020-10-13 08:08 | Sample |  |  | TSS | Total Suspended Solids | 9 | I | <0> | mg/L |  | 3 |  | 10 | 2020-10-14 10:20 | 2020-10-15 15:25 | Batch relative percent difference is unavailable because of low analyte concentration in the QC sample. | SM 2540 D-2011 | E31780 | NELAP | FDEP | RQ-2020-08-24-02
| GTMGR1NUT | 2020-10-13 08:08 | Sample |  |  | Turbidity | Turbidity | 8.6 | A | <1> (CSM) | NTU |  | 0.1 |  | 0.13 | 2020-10-14 10:20 | 2020-10-14 15:13 |  | EPA 180.1 Rev. 2.0 | E31780 | NELAP | FDEP | RQ-2020-08-24-02
| GTMGR1NUT | 2020-10-13 08:08 | Sample |  |  | CHLa_C | Chlorophyll a, Corrected (Monochromatic) | 32 |  | <0> | ug/L |  | 0.82 |  | 2.5 | 2020-10-14 10:20 | 2020-10-19 10:07 | Laboratory blank failure. Uncorr chl-a component result is >10 times blank. | SM 10200 H (mod.) | E31780 | NELAP | FDEP | RQ-2020-08-24-02
| GTMGR1NUT | 2020-10-13 08:08 | Sample |  |  | CHLa_UnC | Chlorophyll a, Uncorrected (Trichromatic) | 34 |  | <0> | ug/L |  | 0.6 |  | 1.8 | 2020-10-14 10:20 | 2020-10-19 10:07 | Laboratory blank failure. Uncorr chl-a component result is >10 times blank. | SM 10200 H (mod.) | E31780 | NELAP | FDEP | RQ-2020-08-24-02
| GTMGR1NUT | 2020-10-13 08:08 | Sample |  |  | PHEA | Phaeophytin a | 1.5 | I | <0> | ug/L |  | 0.9 |  | 2.7 | 2020-10-14 10:20 | 2020-10-19 10:07 | Laboratory blank failure. Uncorr chl-a component result is >10 times blank. | SM 10200 H (mod.) | E31780 | NELAP | FDEP | RQ-2020-08-24-02
| GTMGR1NUT | 2020-10-13 08:08 | Sample |  |  | Cu | Copper | 20.4 |  | <0> | ug/L | 5 | 3.3 | 5 |  | 2020-10-13 14:26 | 2020-10-16 12:32 |  | 6020B | E82502 | NELAC | ALS Environmental
| GTMGR1NUT | 2020-10-13 08:08 | Sample |  |  | ENTERO | Enterococcus | 109 |  | <0> | MPN/100mL |  | 10 | 10 | 10 | 2020-10-13 14:26 | 2020-10-13 16:38 |  | ASTM D6503-99 | E82502 | NELAC | ALS Environmental
| GTMGR1NUT | 2020-10-13 08:08 | Sample |  |  | FECCOL | Coliform, Fecal | 46 |  | <0> | CFU/100mL
| GTMGR1NUT | 2020-10-13 08:08 | Sample |  |  | TKN | Total Kjeldahl Nitrogen | 1.5 |  | <0> | mg N/L |  | 0.16 |  | 0.4 | 2020-10-14 10:20 | 2020-10-23 14:32 |  | EPA 351.2 Rev. 2.0 | E31780 | NELAP | FDEP | RQ-2020-08-24-02
| GTMGR1NUT | 2020-10-13 08:08 | Field |  |  | SALT | Salinity | 14.26 |  | <0> | ppt
| GTMGR1NUT | 2020-10-13 08:08 | Field |  |  | WDEPTH | Water Depth | 1.8293 | converted from 6 ft | <0> | m
| GTMGR1NUT | 2020-10-13 08:08 | Field |  |  | ATEMP | Air temperature | 23.3 |  | <0> | C
| GTMGR1NUT | 2020-10-13 08:08 | Field |  |  | WIND_S | Wind Speed | 1.4 |  | <0> | m/s
| GTMGR1NUT | 2020-10-13 08:08 | Field |  |  | WIND_D | Wind Direction | W |  | <0>
| GTMGR1NUT | 2020-10-13 08:08 | Field |  |  | SECCHI | Secchi Disk | 0.6 |  | <0> | m
| GTMGR1NUT | 2020-10-13 08:08 | Field |  |  | WTEM | Water temperature | 25.8 |  | <0> | C
| GTMGR1NUT | 2020-10-13 08:08 | Field |  |  | SpCond | Specific Conductance | 23594 |  | <0> | uS/cm
| GTMGR1NUT | 2020-10-13 08:08 | Field |  |  | pH | pH | 7.56 |  | <0>
| GTMGR1NUT | 2020-10-13 08:08 | Sample |  |  | TKNF | Kjeldahl Nitrogen, Filtered | 1.1 |  | <0> | mg N/L |  | 0.16 |  | 0.4 | 2020-10-14 10:20 | 2020-10-23 14:42 |  | EPA 351.2 Rev. 2.0 | E31780 | NELAP | FDEP | RQ-2020-08-24-02
| GTMGR1NUT | 2020-10-13 08:08 | Sample |  |  | NO23F | Nitrate+Nitrite | 0.006 | I | <0> (CUF) | mg N/L |  | 0.004 |  | 0.01 | 2020-10-14 10:20 | 2020-10-16 10:54 |  | EPA 353.2 Rev. 2.0 | E31780 | NELAP | FDEP | RQ-2020-08-24-02
| GTMGR1NUT | 2020-10-13 08:08 | Sample |  |  | TP | Total Phosphorus | 0.081 |  | <0> | mg P/L |  | 0.004 |  | 0.01 | 2020-10-14 10:20 | 2020-10-19 15:50 |  | EPA 365.1 Rev. 2.0 | E31780 | NELAP | FDEP | RQ-2020-08-24-02
| GTMRNNUT | 2020-10-13 08:21 | Field |  |  | DO_p | Dissolved oxygen, percent saturation | 61.6 |  | <0> | %
| GTMRNNUT | 2020-10-13 08:21 | Field |  |  | DO | Dissolved oxygen | 4.57 |  | <0> | mg/L
| GTMRNNUT | 2020-10-13 08:21 | Field |  |  | ATEMP | Air temperature | 23.3 |  | <0> | C
| GTMRNNUT | 2020-10-13 08:21 | Field |  |  | WIND_S | Wind Speed | 1.3 |  | <0> | m/s
| GTMRNNUT | 2020-10-13 08:21 | Field |  |  | WIND_D | Wind Direction | W |  | <0>
| GTMRNNUT | 2020-10-13 08:21 | Field |  |  | SECCHI | Secchi Disk | 0.6 |  | <0> | m
| GTMRNNUT | 2020-10-13 08:21 | Field |  |  | WTEM | Water temperature | 26.6 |  | <0> | C
| GTMRNNUT | 2020-10-13 08:21 | Field |  |  | SpCond | Specific Conductance | 23925 |  | <0> | uS/cm
| GTMRNNUT | 2020-10-13 08:21 | Field |  |  | pH | pH | 7.47 |  | <0>
| GTMRNNUT | 2020-10-13 08:21 | Sample |  |  | Cu | Copper | 19.5 |  | <0> | ug/L | 5 | 3.3 | 5 |  | 2020-10-13 14:26 | 2020-10-16 12:24 |  | 6020B | E82502 | NELAC | ALS Environmental
| GTMRNNUT | 2020-10-13 08:21 | Sample |  |  | FECCOL | Coliform, Fecal | 27 | B | <1> (CSM) | CFU/100mL | 9 |  | 9 |  | 2020-10-13 14:26 | 2020-10-13 16:21 |  | SM 9222 D | E82502 | NELAC | ALS Environmental
| GTMRNNUT | 2020-10-13 08:21 | Sample |  |  | ENTERO | Enterococcus | 134 |  | <0> | MPN/100mL | 10 |  | 10 |  | 2020-10-13 14:26 | 2020-10-13 16:38 |  | ASTM D6503-99 | E82502 | NELAC | ALS Environmental
| GTMRNNUT | 2020-10-13 08:21 | Sample |  |  | CHLa_C | Chlorophyll a, Corrected (Monochromatic) | 19.4 |  | <0> | ug/L | 4 |  | 4 |  | 2020-10-13 14:26 | 2020-10-27 16:59 |  | SM 10200 H | E82502 | NELAC | ALS Environmental
| GTMRNNUT | 2020-10-13 08:21 | Sample |  |  | OD664b/OD665a | OD664b/OD665a | 1.62 |  | <0> | NONE |  |  | 4 |  | 2020-10-13 14:26 | 2020-10-27 16:59 |  | SM 10200 H | E82502 | NELAC | ALS Environmental
| GTMRNNUT | 2020-10-13 08:21 | Sample |  |  | CHLa_UnC | Chlorophyll a, Uncorrected (Trichromatic) | 21.7 |  | <0> | ug/L | 4 |  | 4 |  | 2020-10-13 14:26 | 2020-10-27 16:59 |  | SM 10200 H | E82502 | NELAC | ALS Environmental
| GTMRNNUT | 2020-10-13 08:21 | Sample |  |  | CHLb_Tri_N | Chlorophyll b (Trichromatic) | 4 | U | <0> | ug/L | 4 |  | 4 |  | 2020-10-13 14:26 | 2020-10-27 16:59 |  | SM 10200 H | E82502 | NELAC | ALS Environmental
| GTMRNNUT | 2020-10-13 08:21 | Sample |  |  | CHLc_Tri_N | Chlorophyll c (Trichromatic) | 4 | U | <0> | ug/L | 4 |  | 4 |  | 2020-10-13 14:26 | 2020-10-27 16:59 |  | SM 10200 H | E82502 | NELAC | ALS Environmental
| GTMRNNUT | 2020-10-13 08:21 | Sample |  |  | PHEA | Phaeophytin a | 4 | U | <0> | ug/L | 4 |  | 4 |  | 2020-10-13 14:26 | 2020-10-27 16:59 |  | SM 10200 H | E82502 | NELAC | ALS Environmental
| GTMRNNUT | 2020-10-13 08:21 | Sample |  |  | TN | Total Nitrogen | 1.39 |  | <0> | mg/L | 0.2 |  | 1 |  | 2020-10-13 14:26 | NA |  | Calculation | E82502 | NELAC | ALS Environmental
| GTMRNNUT | 2020-10-13 08:21 | Sample |  |  | TKN | Total Kjeldahl Nitrogen | 1.37 |  | <0> | mg/L | 0.2 | 0.05 | 1 |  | 2020-10-13 14:26 | 2020-10-23 13:00 |  | 351.2 | E82502 | NELAC | ALS Environmental
| GTMRNNUT | 2020-10-13 08:21 | Sample |  |  | TKNF | Kjeldahl Nitrogen, Filtered | 0.93 | V | <-3> (CSM) | mg/L | 0.2 | 0.05 | 1 |  | 2020-10-13 14:26 | 2020-10-23 13:48 |  | 351.2 | E82502 | NELAC | ALS Environmental
| GTMRNNUT | 2020-10-13 08:21 | Sample |  |  | NO23F | Nitrate+Nitrite | 0.05 | U | <0> (CUF) | mg/L | 0.05 | 0.002 | 1 |  | 2020-10-13 14:26 | 2020-10-15 13:06 |  | 353.2 | E82502 | NELAC | ALS Environmental
| GTMRNNUT | 2020-10-13 08:21 | Sample |  |  | TP | Total Phosphorus | 0.058 |  | <0> | mg/L | 0.05 | 0.004 | 1 |  | 2020-10-13 14:26 | 2020-10-20 22:10 |  | 365.1 | E82502 | NELAC | ALS Environmental
| GTMRNNUT | 2020-10-13 08:21 | Sample |  |  | PO4F | Orthophosphate, Filtered | 0.019 |  | <0> | mg/L | 0.01 | 0.002 | 1 |  | 2020-10-13 14:26 | 2020-10-16 22:15 |  | 365.1 | E82502 | NELAC | ALS Environmental
| GTMRNNUT | 2020-10-13 08:21 | Field |  |  | SALT | Salinity | 14.43 |  | <0> | ppt
| GTMRNNUT | 2020-10-13 08:21 | Field |  |  | WDEPTH | Water Depth | 1.2805 | converted from 4.2 ft | <0> | m
| GTMLSNUT | 2020-10-13 09:03 | Sample |  |  | PO4F | Orthophosphate, Filtered | 0.011 |  | <0> | mg/L | 0.01 | 0.002 | 1 |  | 2020-10-13 14:26 | 2020-10-16 22:17 |  | 365.1 | E82502 | NELAC | ALS Environmental
| GTMLSNUT | 2020-10-13 09:03 | Sample |  |  | CHLa_C | Chlorophyll a, Corrected (Monochromatic) | 16.6 |  | <0> | ug/L | 5 |  | 5 |  | 2020-10-13 14:26 | 2020-10-27 16:59 |  | SM 10200 H | E82502 | NELAC | ALS Environmental
| GTMLSNUT | 2020-10-13 09:03 | Sample |  |  | OD664b/OD665a | OD664b/OD665a | 1.63 |  | <0> | NONE |  |  | 5 |  | 2020-10-13 14:26 | 2020-10-27 16:59 |  | SM 10200 H | E82502 | NELAC | ALS Environmental
| GTMLSNUT | 2020-10-13 09:03 | Sample |  |  | CHLa_UnC | Chlorophyll a, Uncorrected (Trichromatic) | 18.3 |  | <0> | ug/L | 5 |  | 5 |  | 2020-10-13 14:26 | 2020-10-27 16:59 |  | SM 10200 H | E82502 | NELAC | ALS Environmental
| GTMLSNUT | 2020-10-13 09:03 | Sample |  |  | CHLb_Tri_N | Chlorophyll b (Trichromatic) | 5 | U | <0> | ug/L | 5 |  | 5 |  | 2020-10-13 14:26 | 2020-10-27 16:59 |  | SM 10200 H | E82502 | NELAC | ALS Environmental
| GTMLSNUT | 2020-10-13 09:03 | Sample |  |  | CHLc_Tri_N | Chlorophyll c (Trichromatic) | 5 | U | <0> | ug/L | 5 |  | 5 |  | 2020-10-13 14:26 | 2020-10-27 16:59 |  | SM 10200 H | E82502 | NELAC | ALS Environmental
| GTMLSNUT | 2020-10-13 09:03 | Sample |  |  | PHEA | Phaeophytin a | 5 | U | <0> | ug/L | 5 |  | 5 |  | 2020-10-13 14:26 | 2020-10-27 16:59 |  | SM 10200 H | E82502 | NELAC | ALS Environmental
| GTMLSNUT | 2020-10-13 09:03 | Sample |  |  | Cu | Copper | 19.4 |  | <0> | ug/L | 5 | 3.3 | 5 |  | 2020-10-13 14:26 | 2020-10-16 12:26 |  | 6020B | E82502 | NELAC | ALS Environmental
| GTMLSNUT | 2020-10-13 09:03 | Sample |  |  | FECCOL | Coliform, Fecal | 18 | B | <0> | CFU/100mL | 9 |  | 9 |  | 2020-10-13 14:26 | 2020-10-13 16:21 |  | SM 9222 D | E82502 | NELAC | ALS Environmental
| GTMLSNUT | 2020-10-13 09:03 | Sample |  |  | ENTERO | Enterococcus | 10 | U | <-4> [SBL] | MPN/100mL | 10 |  | 10 |  | 2020-10-13 14:26 | 2020-10-13 16:38 |  | ASTM D6503-99 | E82502 | NELAC | ALS Environmental
| GTMLSNUT | 2020-10-13 09:03 | Sample |  |  | TKN | Total Kjeldahl Nitrogen | 1.35 |  | <0> | mg/L | 0.2 | 0.05 | 1 |  | 2020-10-13 14:26 | 2020-10-23 13:01 |  | 351.2 | E82502 | NELAC | ALS Environmental
| GTMLSNUT | 2020-10-13 09:03 | Sample |  |  | TKNF | Kjeldahl Nitrogen, Filtered | 0.99 | V | <-3> (CSM) | mg/L | 0.2 | 0.05 | 1 |  | 2020-10-13 14:26 | 2020-10-23 13:49 |  | 351.2 | E82502 | NELAC | ALS Environmental
| GTMLSNUT | 2020-10-13 09:03 | Field |  |  | DO_p | Dissolved oxygen, percent saturation | 74.7 |  | <0> | %
| GTMLSNUT | 2020-10-13 09:03 | Field |  |  | DO | Dissolved oxygen | 5.61 |  | <0> | mg/L
| GTMLSNUT | 2020-10-13 09:03 | Field |  |  | ATEMP | Air temperature | 24.8 |  | <0> | C
| GTMLSNUT | 2020-10-13 09:03 | Field |  |  | WIND_S | Wind Speed | 2.2 |  | <0> | m/s
| GTMLSNUT | 2020-10-13 09:03 | Field |  |  | WIND_D | Wind Direction |  |  | <0>
| GTMLSNUT | 2020-10-13 09:03 | Field |  |  | SECCHI | Secchi Disk | 0.78 |  | <0> | m
| GTMLSNUT | 2020-10-13 09:03 | Field |  |  | WTEM | Water temperature | 26.1 |  | <0> | C
| GTMLSNUT | 2020-10-13 09:03 | Field |  |  | SpCond | Specific Conductance | 22278 |  | <0> | uS/cm
| GTMLSNUT | 2020-10-13 09:03 | Field |  |  | pH | pH | 7.74 |  | <0>
| GTMLSNUT | 2020-10-13 09:03 | Sample |  |  | NO23F | Nitrate+Nitrite | 0.05 | U | <-4> [SBL] (CUF) | mg/L | 0.05 | 0.002 | 1 |  | 2020-10-13 14:26 | 2020-10-15 13:08 |  | 353.2 | E82502 | NELAC | ALS Environmental
| GTMLSNUT | 2020-10-13 09:03 | Sample |  |  | TP | Total Phosphorus | 0.053 |  | <0> | mg/L | 0.05 | 0.004 | 1 |  | 2020-10-13 14:26 | 2020-10-20 22:11 |  | 365.1 | E82502 | NELAC | ALS Environmental
| GTMLSNUT | 2020-10-13 09:03 | Sample |  |  | TN | Total Nitrogen | 1.36 |  | <0> | mg/L | 0.2 |  | 1 |  | 2020-10-13 14:26 | NA |  | Calculation | E82502 | NELAC | ALS Environmental
| GTMLSNUT | 2020-10-13 09:03 | Field |  |  | SALT | Salinity | 13.39 |  | <0> | ppt
| GTMLSNUT | 2020-10-13 09:03 | Field |  |  | WDEPTH | Water Depth | 2.8 | Staff guage | <0> | m
| GTMGL4NUT | 2020-10-13 09:26 | Field |  |  | SALT | Salinity | 11 |  | <0> | ppt
| GTMGL4NUT | 2020-10-13 09:26 | Field |  |  | WDEPTH | Water Depth | 0.97561 | Converted from 3.2 ft | <0> | m
| GTMGL4NUT | 2020-10-13 09:26 | Sample |  |  | NH4F | Ammonium, Filtered | 0.085 |  | <1> (CUF) | mg N/L |  | 0.002 |  | 0.005 | 2020-10-14 10:20 | 2020-10-17 14:21 |  | EPA 350.1 Rev. 2.0 | E31780 | NELAP | FDEP | RQ-2020-08-24-02
| GTMGL4NUT | 2020-10-13 09:26 | Sample |  |  | Bromide | Bromide | 21 |  | <0> | mg Br/L |  | 0.65 |  | 2 | 2020-10-14 10:20 | 2020-10-28 21:16 | Bromide: Batch relative percent difference and matrix spike recoveries for one of two spiked samples are unavailable because of high analyte concentration in the QC sample. | EPA 300.0 Rev. 2.1 | E31780 | NELAP | FDEP | RQ-2020-08-24-02
| GTMGL4NUT | 2020-10-13 09:26 | Sample |  |  | Fluoride | Fluoride | 0.57 |  | <0> | mg F/L |  | 0.07 |  | 0.2 | 2020-10-14 10:20 | 2020-10-20 08:24 |  | SM 4500 F-C-2011 | E31780 | NELAP | FDEP | RQ-2020-08-24-02
| GTMGL4NUT | 2020-10-13 09:26 | Sample |  |  | W-TOC | Organic Carbon | 15 |  | <0> | mg C/L |  | 1 |  | 2 | 2020-10-14 10:20 | 2020-10-17 07:47 |  | SM 5310 B-2011 | E31780 | NELAP | FDEP | RQ-2020-08-24-02
| GTMGL4NUT | 2020-10-13 09:26 | Sample |  |  | PO4F | Orthophosphate, Filtered | 0.007 | I | <0> | mg P/L |  | 0.004 |  | 0.01 | 2020-10-14 10:20 | 2020-10-14 16:54 |  | EPA 365.1 Rev. 2.0 | E31780 | NELAP | FDEP | RQ-2020-08-24-02
| GTMGL4NUT | 2020-10-13 09:26 | Sample |  |  | Alkalinity | Total Alkalinity | 82 |  | <0> | mg CaCO3/L |  | 0.65 |  | 2.5 | 2020-10-14 10:20 | 2020-10-20 09:41 |  | SM 2320 B-2011 | E31780 | NELAP | FDEP | RQ-2020-08-24-02
| GTMGL4NUT | 2020-10-13 09:26 | Sample |  |  | TSS | Total Suspended Solids | 8 | IA | <1> (CSM) | mg/L |  | 3 |  | 10 | 2020-10-14 10:20 | 2020-10-15 15:25 | Batch relative percent difference is unavailable because of low analyte concentration in the QC sample. | SM 2540 D-2011 | E31780 | NELAP | FDEP | RQ-2020-08-24-02
| GTMGL4NUT | 2020-10-13 09:26 | Sample |  |  | Turbidity | Turbidity | 8.9 |  | <0> | NTU |  | 0.1 |  | 0.13 | 2020-10-14 10:20 | 2020-10-14 15:13 |  | EPA 180.1 Rev. 2.0 | E31780 | NELAP | FDEP | RQ-2020-08-24-02
| GTMGL4NUT | 2020-10-13 09:26 | Sample |  |  | CHLa_C | Chlorophyll a, Corrected (Monochromatic) | 26 |  | <0> | ug/L |  | 1.2 |  | 3.5 | 2020-10-14 10:20 | 2020-10-19 10:07 | Laboratory blank failure. Uncorr chl-a component result is >10 times blank. | SM 10200 H (mod.) | E31780 | NELAP | FDEP | RQ-2020-08-24-02
| GTMGL4NUT | 2020-10-13 09:26 | Sample |  |  | CHLa_UnC | Chlorophyll a, Uncorrected (Trichromatic) | 28 |  | <0> | ug/L |  | 0.86 |  | 2.6 | 2020-10-14 10:20 | 2020-10-19 10:07 | Laboratory blank failure. Uncorr chl-a component result is >10 times blank. | SM 10200 H (mod.) | E31780 | NELAP | FDEP | RQ-2020-08-24-02
| GTMGL4NUT | 2020-10-13 09:26 | Sample |  |  | PHEA | Phaeophytin a | 1.6 | I | <0> | ug/L |  | 1.3 |  | 3.9 | 2020-10-14 10:20 | 2020-10-19 10:07 | Laboratory blank failure. Uncorr chl-a component result is >10 times blank. | SM 10200 H (mod.) | E31780 | NELAP | FDEP | RQ-2020-08-24-02
| GTMGL4NUT | 2020-10-13 09:26 | Sample |  |  | Cu | Copper | 14.5 |  | <0> | ug/L | 5 | 3.3 | 5 |  | 2020-10-13 14:26 | 2020-10-16 12:43 |  | 6020B | E82502 | NELAC | ALS Environmental
| GTMGL4NUT | 2020-10-13 09:26 | Sample |  |  | ENTERO | Enterococcus | 10 | U | <-4> [SBL] | MPN/100mL |  | 10 | 10 | 10 | 2020-10-13 14:26 | 2020-10-13 16:38 |  | ASTM D6503-99 | E82502 | NELAC | ALS Environmental
| GTMGL4NUT | 2020-10-13 09:26 | Sample |  |  | FECCOL | Coliform, Fecal | 2 | U | <-4> [SBL] | CFU/100mL
| GTMGL4NUT | 2020-10-13 09:26 | Sample |  |  | TKN | Total Kjeldahl Nitrogen | 1.5 |  | <0> | mg N/L |  | 0.16 |  | 0.4 | 2020-10-14 10:20 | 2020-10-23 14:37 |  | EPA 351.2 Rev. 2.0 | E31780 | NELAP | FDEP | RQ-2020-08-24-02
| GTMGL4NUT | 2020-10-13 09:26 | Field |  |  | ATEMP | Air temperature | 25.7 |  | <0> | C
| GTMGL4NUT | 2020-10-13 09:26 | Field |  |  | WIND_S | Wind Speed | 0.6 |  | <0> | m/s
| GTMGL4NUT | 2020-10-13 09:26 | Field |  |  | WIND_D | Wind Direction | NW |  | <0>
| GTMGL4NUT | 2020-10-13 09:26 | Field |  |  | SECCHI | Secchi Disk | 0.6 |  | <0> | m
| GTMGL4NUT | 2020-10-13 09:26 | Field |  |  | WTEM | Water temperature | 26 |  | <0> | C
| GTMGL4NUT | 2020-10-13 09:26 | Field |  |  | SpCond | Specific Conductance | 18648 |  | <0> | uS/cm
| GTMGL4NUT | 2020-10-13 09:26 | Field |  |  | pH | pH | 7.88 |  | <0>
| GTMGL4NUT | 2020-10-13 09:26 | Field |  |  | DO | Dissolved oxygen | 6.67 |  | <0> | mg/L
| GTMGL4NUT | 2020-10-13 09:26 | Field |  |  | DO_p | Dissolved oxygen, percent saturation | 87.5 |  | <0> | %
| GTMGL4NUT | 2020-10-13 09:26 | Sample |  |  | TKNF | Kjeldahl Nitrogen, Filtered | 1.2 |  | <0> | mg N/L |  | 0.16 |  | 0.4 | 2020-10-14 10:20 | 2020-10-23 14:44 |  | EPA 351.2 Rev. 2.0 | E31780 | NELAP | FDEP | RQ-2020-08-24-02
| GTMGL4NUT | 2020-10-13 09:26 | Sample |  |  | NO23F | Nitrate+Nitrite | 0.004 | I | <0> (CUF) | mg N/L |  | 0.004 |  | 0.01 | 2020-10-14 10:20 | 2020-10-16 11:00 |  | EPA 353.2 Rev. 2.0 | E31780 | NELAP | FDEP | RQ-2020-08-24-02
| GTMGL4NUT | 2020-10-13 09:26 | Sample |  |  | TP | Total Phosphorus | 0.044 |  | <0> | mg P/L |  | 0.004 |  | 0.01 | 2020-10-14 10:20 | 2020-10-19 15:51 |  | EPA 365.1 Rev. 2.0 | E31780 | NELAP | FDEP | RQ-2020-08-24-02
| GTMLMNUT | 2020-10-13 09:45 | Field |  |  | SALT | Salinity | 5.26 |  | <0> | ppt
| GTMLMNUT | 2020-10-13 09:45 | Field |  |  | WDEPTH | Water Depth | 0.88957 | converted from 2.9 ft | <0> | m
| GTMLMNUT | 2020-10-13 09:45 | Sample |  |  | NH4F | Ammonium, Filtered | 0.01 |  | <1> (CUF) | mg N/L |  | 0.002 |  | 0.005 | 2020-10-14 10:20 | 2020-10-17 14:22 |  | EPA 350.1 Rev. 2.0 | E31780 | NELAP | FDEP | RQ-2020-08-24-02
| GTMLMNUT | 2020-10-13 09:45 | Sample |  |  | Bromide | Bromide | 9.8 |  | <0> | mg Br/L |  | 0.26 |  | 0.8 | 2020-10-14 10:20 | 2020-10-28 21:34 | Bromide: Batch relative percent difference and matrix spike recoveries for one of two spiked samples are unavailable because of high analyte concentration in the QC sample. | EPA 300.0 Rev. 2.1 | E31780 | NELAP | FDEP | RQ-2020-08-24-02
| GTMLMNUT | 2020-10-13 09:45 | Sample |  |  | Fluoride | Fluoride | 0.36 |  | <0> | mg F/L |  | 0.035 |  | 0.1 | 2020-10-14 10:20 | 2020-10-20 01:20 |  | SM 4500 F-C-2011 | E31780 | NELAP | FDEP | RQ-2020-08-24-02
| GTMLMNUT | 2020-10-13 09:45 | Sample |  |  | W-TOC | Organic Carbon | 20 |  | <0> | mg C/L |  | 0.5 |  | 1 | 2020-10-14 10:20 | 2020-10-19 16:29 |  | SM 5310 B-2011 | E31780 | NELAP | FDEP | RQ-2020-08-24-02
| GTMLMNUT | 2020-10-13 09:45 | Sample |  |  | PO4F | Orthophosphate, Filtered | 0.004 | U | <-4> [SBL] | mg P/L |  | 0.004 |  | 0.01 | 2020-10-14 10:20 | 2020-10-14 16:51 |  | EPA 365.1 Rev. 2.0 | E31780 | NELAP | FDEP | RQ-2020-08-24-02
| GTMLMNUT | 2020-10-13 09:45 | Sample |  |  | Alkalinity | Total Alkalinity | 99 |  | <0> | mg CaCO3/L |  | 0.65 |  | 2.5 | 2020-10-14 10:20 | 2020-10-20 01:20 |  | SM 2320 B-2011 | E31780 | NELAP | FDEP | RQ-2020-08-24-02
| GTMLMNUT | 2020-10-13 09:45 | Sample |  |  | TSS | Total Suspended Solids | 14 |  | <0> | mg/L |  | 2 |  | 10 | 2020-10-14 10:20 | 2020-10-15 15:25 | Batch relative percent difference is unavailable because of low analyte concentration in the QC sample. | SM 2540 D-2011 | E31780 | NELAP | FDEP | RQ-2020-08-24-02
| GTMLMNUT | 2020-10-13 09:45 | Sample |  |  | Turbidity | Turbidity | 13 |  | <0> | NTU |  | 0.1 |  | 0.13 | 2020-10-14 10:20 | 2020-10-14 15:13 |  | EPA 180.1 Rev. 2.0 | E31780 | NELAP | FDEP | RQ-2020-08-24-02
| GTMLMNUT | 2020-10-13 09:45 | Sample |  |  | CHLa_C | Chlorophyll a, Corrected (Monochromatic) | 29 | A | <1> (CSM) | ug/L |  | 1.6 |  | 5 | 2020-10-14 10:20 | 2020-10-19 10:07 | Laboratory blank failure. Uncorr chl-a component result is >10 times blank. | SM 10200 H (mod.) | E31780 | NELAP | FDEP | RQ-2020-08-24-02
| GTMLMNUT | 2020-10-13 09:45 | Sample |  |  | CHLa_UnC | Chlorophyll a, Uncorrected (Trichromatic) | 36 | A | <1> (CSM) | ug/L |  | 1.2 |  | 3.6 | 2020-10-14 10:20 | 2020-10-19 10:07 | Laboratory blank failure. Uncorr chl-a component result is >10 times blank. | SM 10200 H (mod.) | E31780 | NELAP | FDEP | RQ-2020-08-24-02
| GTMLMNUT | 2020-10-13 09:45 | Sample |  |  | PHEA | Phaeophytin a | 8.5 | A | <1> (CSM) | ug/L |  | 1.8 |  | 5.4 | 2020-10-14 10:20 | 2020-10-19 10:07 | Laboratory blank failure. Uncorr chl-a component result is >10 times blank. | SM 10200 H (mod.) | E31780 | NELAP | FDEP | RQ-2020-08-24-02
| GTMLMNUT | 2020-10-13 09:45 | Sample |  |  | Cu | Copper | 20.6 |  | <0> | ug/L | 1 | 0.7 | 1 |  | 2020-10-13 14:26 | 2020-10-16 11:16 |  | 6020B | E82502 | NELAC | ALS Environmental
| GTMLMNUT | 2020-10-13 09:45 | Sample |  |  | ENTERO | Enterococcus | 10 | U | <-4> [SBL] | MPN/100mL |  | 2 | 2 | 2 | 2020-10-13 14:26 | 2020-10-13 16:38 |  | ASTM D6503-99 | E82502 | NELAC | ALS Environmental
| GTMLMNUT | 2020-10-13 09:45 | Sample |  |  | FECCOL | Coliform, Fecal | 2 | U | <-4> [SBL] | CFU/100mL
| GTMLMNUT | 2020-10-13 09:45 | Sample |  |  | TKN | Total Kjeldahl Nitrogen | 1.6 |  | <0> | mg N/L |  | 0.16 |  | 0.4 | 2020-10-14 10:20 | 2020-10-23 14:39 |  | EPA 351.2 Rev. 2.0 | E31780 | NELAP | FDEP | RQ-2020-08-24-02
| GTMLMNUT | 2020-10-13 09:45 | Field |  |  | ATEMP | Air temperature | 25.1 |  | <0> | C
| GTMLMNUT | 2020-10-13 09:45 | Field |  |  | WIND_S | Wind Speed | 1.6 |  | <0> | m/s
| GTMLMNUT | 2020-10-13 09:45 | Field |  |  | WIND_D | Wind Direction | NW |  | <0>
| GTMLMNUT | 2020-10-13 09:45 | Field |  |  | SECCHI | Secchi Disk | 0.4 |  | <0> | m
| GTMLMNUT | 2020-10-13 09:45 | Field |  |  | WTEM | Water temperature | 25.9 |  | <0> | C
| GTMLMNUT | 2020-10-13 09:45 | Field |  |  | SpCond | Specific Conductance | 9389 |  | <0> | uS/cm
| GTMLMNUT | 2020-10-13 09:45 | Field |  |  | pH | pH | 8.02 |  | <0>
| GTMLMNUT | 2020-10-13 09:45 | Field |  |  | DO | Dissolved oxygen | 7.01 |  | <0> | mg/L
| GTMLMNUT | 2020-10-13 09:45 | Field |  |  | DO_p | Dissolved oxygen, percent saturation | 89 |  | <0> | %
| GTMLMNUT | 2020-10-13 09:45 | Sample |  |  | TKNF | Kjeldahl Nitrogen, Filtered | 1.3 |  | <0> | mg N/L |  | 0.16 |  | 0.4 | 2020-10-14 10:20 | 2020-10-23 14:24 |  | EPA 351.2 Rev. 2.0 | E31780 | NELAP | FDEP | RQ-2020-08-24-02
| GTMLMNUT | 2020-10-13 09:45 | Sample |  |  | NO23F | Nitrate+Nitrite | 0.004 | U | <-4> [SBL] (CUF) | mg N/L |  | 0.004 |  | 0.01 | 2020-10-14 10:20 | 2020-10-16 11:01 |  | EPA 353.2 Rev. 2.0 | E31780 | NELAP | FDEP | RQ-2020-08-24-02
| GTMLMNUT | 2020-10-13 09:45 | Sample |  |  | TP | Total Phosphorus | 0.058 |  | <0> | mg P/L |  | 0.004 |  | 0.01 | 2020-10-14 10:20 | 2020-10-19 15:52 |  | EPA 365.1 Rev. 2.0 | E31780 | NELAP | FDEP | RQ-2020-08-24-02
| GTMGL2NUT | 2020-10-13 10:08 | Field |  |  | DO_p | Dissolved oxygen, percent saturation | 6.66 |  | <0> CDA | %
| GTMGL2NUT | 2020-10-13 10:08 | Field |  |  | DO | Dissolved oxygen | 5.42 |  | <0> | mg/L
| GTMGL2NUT | 2020-10-13 10:08 | Sample |  |  | NH4F | Ammonium, Filtered | 0.005 |  | <1> (CUF) | mg N/L |  | 0.002 |  | 0.005 | 2020-10-14 10:20 | 2020-10-17 14:01 |  | EPA 350.1 Rev. 2.0 | E31780 | NELAP | FDEP | RQ-2020-08-24-02
| GTMGL2NUT | 2020-10-13 10:08 | Sample |  |  | Bromide | Bromide | 0.75 |  | <0> | mg Br/L |  | 0.13 |  | 0.4 | 2020-10-14 10:20 | 2020-10-28 21:53 | Bromide: Batch relative percent difference and matrix spike recoveries for one of two spiked samples are unavailable because of high analyte concentration in the QC sample. | EPA 300.0 Rev. 2.1 | E31780 | NELAP | FDEP | RQ-2020-08-24-02
| GTMGL2NUT | 2020-10-13 10:08 | Sample |  |  | Fluoride | Fluoride | 0.18 |  | <0> | mg F/L |  | 0.035 |  | 0.1 | 2020-10-14 10:20 | 2020-10-20 05:59 |  | SM 4500 F-C-2011 | E31780 | NELAP | FDEP | RQ-2020-08-24-02
| GTMGL2NUT | 2020-10-13 10:08 | Sample |  |  | W-TOC | Organic Carbon | 19 |  | <0> | mg C/L |  | 0.5 |  | 1 | 2020-10-14 10:20 | 2020-10-23 17:19 |  | SM 5310 B-2011 | E31780 | NELAP | FDEP | RQ-2020-08-24-02
| GTMGL2NUT | 2020-10-13 10:08 | Sample |  |  | PO4F | Orthophosphate, Filtered | 0.037 |  | <0> | mg P/L |  | 0.004 |  | 0.01 | 2020-10-14 10:20 | 2020-10-14 16:25 |  | EPA 365.1 Rev. 2.0 | E31780 | NELAP | FDEP | RQ-2020-08-24-02
| GTMGL2NUT | 2020-10-13 10:08 | Sample |  |  | Alkalinity | Total Alkalinity | 102 |  | <0> | mg CaCO3/L |  | 0.65 |  | 2.5 | 2020-10-14 10:20 | 2020-10-20 05:59 |  | SM 2320 B-2011 | E31780 | NELAP | FDEP | RQ-2020-08-24-02
| GTMGL2NUT | 2020-10-13 10:08 | Sample |  |  | TSS | Total Suspended Solids | 16 |  | <0> | mg/L |  | 2 |  | 10 | 2020-10-14 10:20 | 2020-10-15 15:25 | Batch relative percent difference is unavailable because of low analyte concentration in the QC sample. | SM 2540 D-2011 | E31780 | NELAP | FDEP | RQ-2020-08-24-02
| GTMGL2NUT | 2020-10-13 10:08 | Sample |  |  | Turbidity | Turbidity | 9.3 |  | <0> | NTU |  | 0.1 |  | 0.13 | 2020-10-14 10:20 | 2020-10-14 15:13 |  | EPA 180.1 Rev. 2.0 | E31780 | NELAP | FDEP | RQ-2020-08-24-02
| GTMGL2NUT | 2020-10-13 10:08 | Sample |  |  | CHLa_C | Chlorophyll a, Corrected (Monochromatic) | 35 |  | <0> | ug/L |  | 1.6 |  | 5 | 2020-10-14 10:20 | 2020-10-19 10:07 | Laboratory blank failure. Uncorr chl-a component result is >10 times blank. | SM 10200 H (mod.) | E31780 | NELAP | FDEP | RQ-2020-08-24-02
| GTMGL2NUT | 2020-10-13 10:08 | Sample |  |  | CHLa_UnC | Chlorophyll a, Uncorrected (Trichromatic) | 39 |  | <0> | ug/L |  | 1.2 |  | 3.6 | 2020-10-14 10:20 | 2020-10-19 10:07 | Laboratory blank failure. Uncorr chl-a component result is >10 times blank. | SM 10200 H (mod.) | E31780 | NELAP | FDEP | RQ-2020-08-24-02
| GTMGL2NUT | 2020-10-13 10:08 | Sample |  |  | PHEA | Phaeophytin a | 4.4 | I | <0> | ug/L |  | 1.8 |  | 5.4 | 2020-10-14 10:20 | 2020-10-19 10:07 | Laboratory blank failure. Uncorr chl-a component result is >10 times blank. | SM 10200 H (mod.) | E31780 | NELAP | FDEP | RQ-2020-08-24-02
| GTMGL2NUT | 2020-10-13 10:08 | Sample |  |  | Cu | Copper | 2 |  | <0> | ug/L | 1 | 0.7 | 1 |  | 2020-10-13 14:26 | 2020-10-16 12:39 |  | 6020B | E82502 | NELAC | ALS Environmental
| GTMGL2NUT | 2020-10-13 10:08 | Sample |  |  | ENTERO | Enterococcus | 10 |  | <0> | MPN/100mL |  | 2 | 2 | 2 | 2020-10-13 14:26 | 2020-10-13 16:38 |  | ASTM D6503-99 | E82502 | NELAC | ALS Environmental
| GTMGL2NUT | 2020-10-13 10:08 | Sample |  |  | FECCOL | Coliform, Fecal | 52 |  | <0> | CFU/100mL
| GTMGL2NUT | 2020-10-13 10:08 | Sample |  |  | TKN | Total Kjeldahl Nitrogen | 1.3 |  | <0> | mg N/L |  | 0.08 |  | 0.2 | 2020-10-14 10:20 | 2020-10-19 15:03 |  | EPA 351.2 Rev. 2.0 | E31780 | NELAP | FDEP | RQ-2020-08-24-02
| GTMGL2NUT | 2020-10-13 10:08 | Field |  |  | SALT | Salinity | 0.59 |  | <0> | ppt
| GTMGL2NUT | 2020-10-13 10:08 | Field |  |  | WDEPTH | Water Depth | 0.79268 | converted from | <0> | m
| GTMGL2NUT | 2020-10-13 10:08 | Field |  |  | ATEMP | Air temperature | 26.4 |  | <0> | C
| GTMGL2NUT | 2020-10-13 10:08 | Field |  |  | WIND_S | Wind Speed | 1.5 |  | <0> | m/s
| GTMGL2NUT | 2020-10-13 10:08 | Field |  |  | WIND_D | Wind Direction | N |  | <0>
| GTMGL2NUT | 2020-10-13 10:08 | Field |  |  | SECCHI | Secchi Disk | 0.5 |  | <0> | m
| GTMGL2NUT | 2020-10-13 10:08 | Field |  |  | WTEM | Water temperature | 25.7 |  | <0> | C
| GTMGL2NUT | 2020-10-13 10:08 | Field |  |  | SpCond | Specific Conductance | 1194 |  | <0> | uS/cm
| GTMGL2NUT | 2020-10-13 10:08 | Field |  |  | pH | pH | 7.67 |  | <0>
| GTMGL2NUT | 2020-10-13 10:08 | Sample |  |  | TKNF | Kjeldahl Nitrogen, Filtered | 1.1 |  | <0> | mg N/L |  | 0.08 |  | 0.2 | 2020-10-14 10:20 | 2020-10-23 15:07 |  | EPA 351.2 Rev. 2.0 | E31780 | NELAP | FDEP | RQ-2020-08-24-02
| GTMGL2NUT | 2020-10-13 10:08 | Sample |  |  | NO23F | Nitrate+Nitrite | 0.004 | U | <-4> [SBL] (CUF) | mg N/L |  | 0.004 |  | 0.01 | 2020-10-14 10:20 | 2020-10-19 11:10 |  | EPA 353.2 Rev. 2.0 | E31780 | NELAP | FDEP | RQ-2020-08-24-02
| GTMGL2NUT | 2020-10-13 10:08 | Sample |  |  | TP | Total Phosphorus | 0.12 |  | <0> | mg P/L |  | 0.005 |  | 0.05 | 2020-10-14 10:20 | 2020-10-19 15:03 |  | EPA 365.1 Rev. 2.0 | E31780 | NELAP | FDEP | RQ-2020-08-24-02
| GTMGL1NUT | 2020-10-13 10:30 | Field |  |  | DO | Dissolved oxygen | 1.53 |  | <0> CDA | mg/L
| GTMGL1NUT | 2020-10-13 10:30 | Field |  |  | DO_p | Dissolved oxygen, percent saturation | 19.1 |  | <0> CDA | %
| GTMGL1NUT | 2020-10-13 10:30 | Sample |  |  | NH4F | Ammonium, Filtered | 0.025 |  | <1> (CUF) | mg N/L |  | 0.002 |  | 0.005 | 2020-10-14 10:20 | 2020-10-19 11:19 |  | EPA 350.1 Rev. 2.0 | E31780 | NELAP | FDEP | RQ-2020-08-24-02
| GTMGL1NUT | 2020-10-13 10:30 | Sample |  |  | Bromide | Bromide | 0.22 |  | <0> | mg Br/L |  | 0.013 |  | 0.04 | 2020-10-14 10:20 | 2020-10-28 22:11 | Bromide: Batch relative percent difference and matrix spike recoveries for one of two spiked samples are unavailable because of high analyte concentration in the QC sample. | EPA 300.0 Rev. 2.1 | E31780 | NELAP | FDEP | RQ-2020-08-24-02
| GTMGL1NUT | 2020-10-13 10:30 | Sample |  |  | Fluoride | Fluoride | 0.17 |  | <0> | mg F/L |  | 0.035 |  | 0.1 | 2020-10-14 10:20 | 2020-10-20 03:02 |  | SM 4500 F-C-2011 | E31780 | NELAP | FDEP | RQ-2020-08-24-02
| GTMGL1NUT | 2020-10-13 10:30 | Sample |  |  | W-TOC | Organic Carbon | 19 |  | <0> | mg C/L |  | 0.5 |  | 1 | 2020-10-14 10:20 | 2020-10-23 19:10 |  | SM 5310 B-2011 | E31780 | NELAP | FDEP | RQ-2020-08-24-02
| GTMGL1NUT | 2020-10-13 10:30 | Sample |  |  | PO4F | Orthophosphate, Filtered | 0.21 |  | <0> | mg P/L |  | 0.004 |  | 0.01 | 2020-10-14 10:20 | 2020-10-14 17:02 |  | EPA 365.1 Rev. 2.0 | E31780 | NELAP | FDEP | RQ-2020-08-24-02
| GTMGL1NUT | 2020-10-13 10:30 | Sample |  |  | Alkalinity | Total Alkalinity | 114 |  | <0> | mg CaCO3/L |  | 0.65 |  | 2.5 | 2020-10-14 10:20 | 2020-10-20 03:02 |  | SM 2320 B-2011 | E31780 | NELAP | FDEP | RQ-2020-08-24-02
| GTMGL1NUT | 2020-10-13 10:30 | Sample |  |  | TSS | Total Suspended Solids | 3 | IA | <1> (CSM) | mg/L |  | 2 |  | 10 | 2020-10-14 10:20 | 2020-10-15 15:25 | Batch relative percent difference is unavailable because of low analyte concentration in the QC sample. | SM 2540 D-2011 | E31780 | NELAP | FDEP | RQ-2020-08-24-02
| GTMGL1NUT | 2020-10-13 10:30 | Sample |  |  | Turbidity | Turbidity | 2.3 |  | <0> | NTU |  | 0.1 |  | 0.13 | 2020-10-14 10:20 | 2020-10-14 15:13 |  | EPA 180.1 Rev. 2.0 | E31780 | NELAP | FDEP | RQ-2020-08-24-02
| GTMGL1NUT | 2020-10-13 10:30 | Sample |  |  | CHLa_C | Chlorophyll a, Corrected (Monochromatic) | 14 |  | <0> | ug/L |  | 0.82 |  | 2.5 | 2020-10-14 10:20 | 2020-10-19 10:07 | Laboratory blank failure. Uncorr chl-a component result is >10 times blank. | SM 10200 H (mod.) | E31780 | NELAP | FDEP | RQ-2020-08-24-02
| GTMGL1NUT | 2020-10-13 10:30 | Sample |  |  | CHLa_UnC | Chlorophyll a, Uncorrected (Trichromatic) | 16 |  | <0> | ug/L |  | 0.6 |  | 1.8 | 2020-10-14 10:20 | 2020-10-19 10:07 | Laboratory blank failure. Uncorr chl-a component result is >10 times blank. | SM 10200 H (mod.) | E31780 | NELAP | FDEP | RQ-2020-08-24-02
| GTMGL1NUT | 2020-10-13 10:30 | Sample |  |  | PHEA | Phaeophytin a | 2.5 | I | <0> | ug/L |  | 0.9 |  | 2.7 | 2020-10-14 10:20 | 2020-10-19 10:07 | Laboratory blank failure. Uncorr chl-a component result is >10 times blank. | SM 10200 H (mod.) | E31780 | NELAP | FDEP | RQ-2020-08-24-02
| GTMGL1NUT | 2020-10-13 10:30 | Sample |  |  | Cu | Copper | 1.4 |  | <0> | ug/L | 1 | 0.7 | 1 |  | 2020-10-13 14:26 | 2020-10-16 12:41 |  | 6020B | E82502 | NELAC | ALS Environmental
| GTMGL1NUT | 2020-10-13 10:30 | Sample |  |  | ENTERO | Enterococcus | 108 |  | <0> | MPN/100mL |  | 10 | 10 | 10 | 2020-10-13 14:26 | 2020-10-13 16:38 |  | ASTM D6503-99 | E82502 | NELAC | ALS Environmental
| GTMGL1NUT | 2020-10-13 10:30 | Sample |  |  | FECCOL | Coliform, Fecal | 100 |  | <0> | CFU/100mL |  | 2 | 2 | 2 | 2020-10-13 14:26 | 2020-10-13 16:21 |  | SM 9222 D | E82502 | NELAC | ALS Environmental
| GTMGL1NUT | 2020-10-13 10:30 | Sample |  |  | TKN | Total Kjeldahl Nitrogen | 1.1 |  | <0> | mg N/L |  | 0.08 |  | 0.2 | 2020-10-14 10:20 | 2020-10-19 15:05 |  | EPA 351.2 Rev. 2.0 | E31780 | NELAP | FDEP | RQ-2020-08-24-02
| GTMGL1NUT | 2020-10-13 10:30 | Field |  |  | SALT | Salinity | 0.31 |  | <0> | ppt
| GTMGL1NUT | 2020-10-13 10:30 | Field |  |  | WDEPTH | Water Depth | 0.6 |  | <0> | m
| GTMGL1NUT | 2020-10-13 10:30 | Field |  |  | ATEMP | Air temperature | 26 |  | <0> | C
| GTMGL1NUT | 2020-10-13 10:30 | Field |  |  | WIND_S | Wind Speed | 1.4 |  | <0> | m/s
| GTMGL1NUT | 2020-10-13 10:30 | Field |  |  | WIND_D | Wind Direction |  |  | <0>
| GTMGL1NUT | 2020-10-13 10:30 | Field |  |  | SECCHI | Secchi Disk | >1.2 |  | <0> | m
| GTMGL1NUT | 2020-10-13 10:30 | Field |  |  | WTEM | Water temperature | 25.1 |  | <0> | C
| GTMGL1NUT | 2020-10-13 10:30 | Field |  |  | SpCond | Specific Conductance | 634 |  | <0> | uS/cm
| GTMGL1NUT | 2020-10-13 10:30 | Field |  |  | pH | pH | 7.34 |  | <0>
| GTMGL1NUT | 2020-10-13 10:30 | Sample |  |  | TKNF | Kjeldahl Nitrogen, Filtered | 0.99 |  | <0> | mg N/L |  | 0.08 |  | 0.2 | 2020-10-14 10:20 | 2020-10-23 14:50 |  | EPA 351.2 Rev. 2.0 | E31780 | NELAP | FDEP | RQ-2020-08-24-02
| GTMGL1NUT | 2020-10-13 10:30 | Sample |  |  | NO23F | Nitrate+Nitrite | 0.004 | U | <-4> [SBL] (CUF) | mg N/L |  | 0.004 |  | 0.01 | 2020-10-14 10:20 | 2020-10-18 11:12 |  | EPA 353.2 Rev. 2.0 | E31780 | NELAP | FDEP | RQ-2020-08-24-02
| GTMGL1NUT | 2020-10-13 10:30 | Sample |  |  | TP | Total Phosphorus | 0.28 |  | <0> | mg P/L |  | 0.005 |  | 0.05 | 2020-10-14 10:20 | 2020-10-19 14:56 |  | EPA 365.1 Rev. 2.0 | E31780 | NELAP | FDEP | RQ-2020-08-24-02
| GTMMKNUT | 2020-10-13 13:41 | Sample |  |  | PO4F | Orthophosphate, Filtered | 0.131 |  | <0> | mg/L | 0.01 | 0.002 | 1 |  | 2020-10-13 14:26 | 2020-10-16 22:17 |  | 365.1 | E82502 | NELAC | ALS Environmental
| GTMMKNUT | 2020-10-13 13:41 | Sample |  |  | CHLa_C | Chlorophyll a, Corrected (Monochromatic) | 14.2 |  | <0> | ug/L | 2.5 |  | 2.5 |  | 2020-10-13 14:26 | 2020-10-27 16:59 |  | SM 10200 H | E82502 | NELAC | ALS Environmental
| GTMMKNUT | 2020-10-13 13:41 | Sample |  |  | CHLa_UnC | Chlorophyll a, Uncorrected (Trichromatic) | 16 |  | <0> | ug/L | 2.5 |  | 2.5 |  | 2020-10-13 14:26 | 2020-10-27 16:59 |  | SM 10200 H | E82502 | NELAC | ALS Environmental
| GTMMKNUT | 2020-10-13 13:41 | Sample |  |  | OD664b/OD665a | OD664b/OD665a | 1.61 |  | <0> | NONE |  |  | 2.5 |  | 2020-10-13 14:26 | 2020-10-27 16:59 |  | SM 10200 H | E82502 | NELAC | ALS Environmental
| GTMMKNUT | 2020-10-13 13:41 | Sample |  |  | CHLb_Tri_N | Chlorophyll b (Trichromatic) | 2.5 | U | <-4> [SBL] | ug/L | 2.5 |  | 2.5 |  | 2020-10-13 14:26 | 2020-10-27 16:59 |  | SM 10200 H | E82502 | NELAC | ALS Environmental
| GTMMKNUT | 2020-10-13 13:41 | Sample |  |  | CHLc_Tri_N | Chlorophyll c (Trichromatic) | 2.5 | U | <-4> [SBL] | ug/L | 2.5 |  | 2.5 |  | 2020-10-13 14:26 | 2020-10-27 16:59 |  | SM 10200 H | E82502 | NELAC | ALS Environmental
| GTMMKNUT | 2020-10-13 13:41 | Sample |  |  | PHEA | Phaeophytin a | 2.5 | U | <-4> [SBL] | ug/L | 2.5 |  | 2.5 |  | 2020-10-13 14:26 | 2020-10-27 16:59 |  | SM 10200 H | E82502 | NELAC | ALS Environmental
| GTMMKNUT | 2020-10-13 13:41 | Sample |  |  | Cu | Copper | 2.9 |  | <0> | ug/L | 1 | 0.7 | 1 |  | 2020-10-13 14:26 | 2020-10-16 11:08 |  | 6020B | E82502 | NELAC | ALS Environmental
| GTMMKNUT | 2020-10-13 13:41 | Sample |  |  | FECCOL | Coliform, Fecal | 99 | B | <1> (CSM) | CFU/100mL | 9 |  | 9 |  | 2020-10-13 14:26 | 2020-10-13 16:21 |  | SM 9222 D | E82502 | NELAC | ALS Environmental
| GTMMKNUT | 2020-10-13 13:41 | Sample |  |  | ENTERO | Enterococcus | 171 |  | <0> | MPN/100mL | 10 |  | 10 |  | 2020-10-13 14:26 | 2020-10-13 16:38 |  | ASTM D6503-99 | E82502 | NELAC | ALS Environmental
| GTMMKNUT | 2020-10-13 13:41 | Sample |  |  | TKN | Total Kjeldahl Nitrogen | 1.1 |  | <0> | mg/L | 0.2 | 0.05 | 1 |  | 2020-10-13 14:26 | 2020-10-23 13:02 |  | 351.2 | E82502 | NELAC | ALS Environmental
| GTMMKNUT | 2020-10-13 13:41 | Sample |  |  | TKNF | Kjeldahl Nitrogen, Filtered | 0.78 | V | <-3> (CSM) | mg/L | 0.2 | 0.05 | 1 |  | 2020-10-13 14:26 | 2020-10-23 13:50 |  | 351.2 | E82502 | NELAC | ALS Environmental
| GTMMKNUT | 2020-10-13 13:41 | Field |  |  | DO | Dissolved oxygen | 1.62 |  | <0> CDA | mg/L
| GTMMKNUT | 2020-10-13 13:41 | Field |  |  | DO_p | Dissolved oxygen, percent saturation | 19.9 |  | <0> CDA | %
| GTMMKNUT | 2020-10-13 13:41 | Field |  |  | ATEMP | Air temperature | 28.4 |  | <0> | C
| GTMMKNUT | 2020-10-13 13:41 | Field |  |  | WIND_S | Wind Speed | 1.4 |  | <0> | m/s
| GTMMKNUT | 2020-10-13 13:41 | Field |  |  | WIND_D | Wind Direction | N |  | <0>
| GTMMKNUT | 2020-10-13 13:41 | Field |  |  | SECCHI | Secchi Disk | 0.94 |  | <0> | m
| GTMMKNUT | 2020-10-13 13:41 | Field |  |  | WTEM | Water temperature | 26.1 |  | <0> | C
| GTMMKNUT | 2020-10-13 13:41 | Field |  |  | SpCond | Specific Conductance | 617 |  | <0> | uS/cm
| GTMMKNUT | 2020-10-13 13:41 | Field |  |  | pH | pH | 7.22 |  | <0>
| GTMMKNUT | 2020-10-13 13:41 | Sample |  |  | NO23F | Nitrate+Nitrite | 0.05 | U | <-4> [SBL] (CUF) | mg/L | 0.05 | 0.002 | 1 |  | 2020-10-13 14:26 | 2020-10-15 13:09 |  | 353.2 | E82502 | NELAC | ALS Environmental
| GTMMKNUT | 2020-10-13 13:41 | Sample |  |  | TP | Total Phosphorus | 0.183 |  | <0> | mg/L | 0.05 | 0.004 | 1 |  | 2020-10-13 14:26 | 2020-10-20 22:12 |  | 365.1 | E82502 | NELAC | ALS Environmental
| GTMMKNUT | 2020-10-13 13:41 | Sample |  |  | TN | Total Nitrogen | 1.1 |  | <0> | mg/L | 0.2 |  | 1 |  | 2020-10-13 14:26 | NA |  | Calculation | E82502 | NELAC | ALS Environmental
| GTMMKNUT | 2020-10-13 13:41 | Field |  |  | SALT | Salinity | 0.3 |  | <0> | ppt
| GTMMKNUT | 2020-10-13 13:41 | Field |  |  | WDEPTH | Water Depth | 1.0671 | converted from 3.5 ft | <0> | m
| GTMGL1NUT | 2020-11-16 | Field |  |  | SALT | Salinity |  |  | <-2> [GDM] | ppt
| GTMGL1NUT | 2020-11-16 | Field |  |  | WDEPTH | Water Depth |  |  | <-2> [GDM] | m
| GTMMKNUT | 2020-11-16 | Field |  |  | WDEPTH | Water Depth |  |  | <-2> [GDM] | m
| GTMMKNUT | 2020-11-16 | Field |  |  | SALT | Salinity |  |  | <-2> [GDM] | ppt
| GTMGL1NUT | 2020-11-16 | Field |  |  | ATEMP | Air temperature |  |  | <-2> [GDM] | C
| GTMGL1NUT | 2020-11-16 | Field |  |  | WIND_S | Wind Speed |  |  | <-2> [GDM] | m/s
| GTMGL1NUT | 2020-11-16 | Field |  |  | WIND_D | Wind Direction |  |  | <-2> [GDM]
| GTMGL1NUT | 2020-11-16 | Field |  |  | SECCHI | Secchi Disk |  |  | <-2> [GDM] | m
| GTMGL1NUT | 2020-11-16 | Field |  |  | WTEM | Water temperature |  |  | <-2> [GDM] | C
| GTMGL1NUT | 2020-11-16 | Field |  |  | SpCond | Specific Conductance |  |  | <-2> [GDM] | uS/cm
| GTMGL1NUT | 2020-11-16 | Field |  |  | pH | pH |  |  | <-2> [GDM]
| GTMMKNUT | 2020-11-16 | Field |  |  | ATEMP | Air temperature |  |  | <-2> [GDM] | C
| GTMMKNUT | 2020-11-16 | Field |  |  | WIND_S | Wind Speed |  |  | <-2> [GDM] | m/s
| GTMMKNUT | 2020-11-16 | Field |  |  | WIND_D | Wind Direction |  |  | <-2> [GDM]
| GTMMKNUT | 2020-11-16 | Field |  |  | SECCHI | Secchi Disk |  |  | <-2> [GDM] | m
| GTMMKNUT | 2020-11-16 | Field |  |  | WTEM | Water temperature |  |  | <-2> [GDM] | C
| GTMMKNUT | 2020-11-16 | Field |  |  | SpCond | Specific Conductance |  |  | <-2> [GDM] | uS/cm
| GTMMKNUT | 2020-11-16 | Field |  |  | pH | pH |  |  | <-2> [GDM]
| GTMGL1NUT | 2020-11-16 | Field |  |  | DO | Dissolved oxygen |  |  | <-2> [GDM] | mg/L
| GTMMKNUT | 2020-11-16 | Field |  |  | DO | Dissolved oxygen |  |  | <-2> [GDM] | mg/L
| GTMGL1NUT | 2020-11-16 | Field |  |  | DO_p | Dissolved oxygen, percent saturation |  |  | <-2> [GDM] | %
| GTMMKNUT | 2020-11-16 | Field |  |  | DO_p | Dissolved oxygen, percent saturation |  |  | <-2> [GDM] | %
| GTMGL1NUT | 2020-11-16 | Sample |  |  | NH4F | Ammonium, Filtered |  |  | <-2> [GDM] (CUF) | mg N/L
| GTMGL1NUT | 2020-11-16 | Sample |  |  | Bromide | Bromide |  |  | <-2> [GDM] | mg Br/L
| GTMGL1NUT | 2020-11-16 | Sample |  |  | Fluoride | Fluoride |  |  | <-2> [GDM] | mg F/L
| GTMGL1NUT | 2020-11-16 | Sample |  |  | W-TOC | Organic Carbon |  |  | <-2> [GDM] | mg C/L
| GTMGL1NUT | 2020-11-16 | Sample |  |  | PO4F | Orthophosphate, Filtered |  |  | <-2> [GDM] | mg P/L
| GTMGL1NUT | 2020-11-16 | Sample |  |  | Alkalinity | Total Alkalinity |  |  | <-2> [GDM] | mg CaCO3/L
| GTMGL1NUT | 2020-11-16 | Sample |  |  | TSS | Total Suspended Solids |  |  | <-2> [GDM] | mg/L
| GTMGL1NUT | 2020-11-16 | Sample |  |  | Turbidity | Turbidity |  |  | <-2> [GDM] | NTU
| GTMGL1NUT | 2020-11-16 | Sample |  |  | TKN | Total Kjeldahl Nitrogen |  |  | <-2> [GDM] | mg/L
| GTMGL1NUT | 2020-11-16 | Sample |  |  | TKNF | Kjeldahl Nitrogen, Filtered |  |  | <-2> [GDM] | mg/L
| GTMGL1NUT | 2020-11-16 | Sample |  |  | FECCOL | Coliform, Fecal |  |  | <-2> [GDM] | CFU/100mL
| GTMGL1NUT | 2020-11-16 | Sample |  |  | ENTERO | Enterococcus |  |  | <-2> [GDM] | MPN/100mL
| GTMGL1NUT | 2020-11-16 | Sample |  |  | Cu | Copper |  |  | <-2> [GDM] | ug/L
| GTMGL1NUT | 2020-11-16 | Sample |  |  | CHLa_C | Chlorophyll a, Corrected (Monochromatic) |  |  | <-2> [GDM] | ug/L
| GTMGL1NUT | 2020-11-16 | Sample |  |  | CHLa_UnC | Chlorophyll a, Uncorrected (Trichromatic) |  |  | <-2> [GDM] | ug/L
| GTMGL1NUT | 2020-11-16 | Sample |  |  | PHEA | Phaeophytin a |  |  | <-2> [GDM] | ug/L
| GTMGL1NUT | 2020-11-16 | Sample |  |  | NO23F | Nitrate+Nitrite |  |  | <-2> [GDM] (CUF) | mg/L
| GTMGL1NUT | 2020-11-16 | Sample |  |  | TP | Total Phosphorus |  |  | <-2> [GDM] | mg/L
| GTMMKNUT | 2020-11-16 | Sample |  |  | NH4F | Ammonium, Filtered |  |  | <-2> [GDM] (CUF) | mg N/L
| GTMMKNUT | 2020-11-16 | Sample |  |  | Bromide | Bromide |  |  | <-2> [GDM] | mg Br/L
| GTMMKNUT | 2020-11-16 | Sample |  |  | Fluoride | Fluoride |  |  | <-2> [GDM] | mg F/L
| GTMMKNUT | 2020-11-16 | Sample |  |  | W-TOC | Organic Carbon |  |  | <-2> [GDM] | mg C/L
| GTMMKNUT | 2020-11-16 | Sample |  |  | PO4F | Orthophosphate, Filtered |  |  | <-2> [GDM] | mg P/L
| GTMMKNUT | 2020-11-16 | Sample |  |  | Alkalinity | Total Alkalinity |  |  | <-2> [GDM] | mg CaCO3/L
| GTMMKNUT | 2020-11-16 | Sample |  |  | TSS | Total Suspended Solids |  |  | <-2> [GDM] | mg/L
| GTMMKNUT | 2020-11-16 | Sample |  |  | Turbidity | Turbidity |  |  | <-2> [GDM] | NTU
| GTMMKNUT | 2020-11-16 | Sample |  |  | TKN | Total Kjeldahl Nitrogen |  |  | <-2> [GDM] | mg/L
| GTMMKNUT | 2020-11-16 | Sample |  |  | TKNF | Kjeldahl Nitrogen, Filtered |  |  | <-2> [GDM] | mg/L
| GTMMKNUT | 2020-11-16 | Sample |  |  | FECCOL | Coliform, Fecal |  |  | <-2> [GDM] | CFU/100mL
| GTMMKNUT | 2020-11-16 | Sample |  |  | ENTERO | Enterococcus |  |  | <-2> [GDM] | MPN/100mL
| GTMMKNUT | 2020-11-16 | Sample |  |  | Cu | Copper |  |  | <-2> [GDM] | ug/L
| GTMMKNUT | 2020-11-16 | Sample |  |  | CHLa_C | Chlorophyll a, Corrected (Monochromatic) |  |  | <-2> [GDM] | ug/L
| GTMMKNUT | 2020-11-16 | Sample |  |  | CHLa_UnC | Chlorophyll a, Uncorrected (Trichromatic) |  |  | <-2> [GDM] | ug/L
| GTMMKNUT | 2020-11-16 | Sample |  |  | PHEA | Phaeophytin a |  |  | <-2> [GDM] | ug/L
| GTMMKNUT | 2020-11-16 | Sample |  |  | NO23F | Nitrate+Nitrite |  |  | <-2> [GDM] (CUF) | mg/L
| GTMMKNUT | 2020-11-16 | Sample |  |  | TP | Total Phosphorus |  |  | <-2> [GDM] | mg/L
| GTMGR3NUT | 2020-11-16 10:06 | Field |  |  | SALT | Salinity | 32.85 |  | <0> | ppt
| GTMGR3NUT | 2020-11-16 10:06 | Field |  |  | WDEPTH | Water Depth | 3.7195 | converted from 12.2 ft | <0> | m
| GTMGR3NUT | 2020-11-16 10:06 | Sample |  |  | NH4F | Ammonium, Filtered | 0.005 | I | <0> | mg N/L |  | 0.002 |  | 0.005 |  | 2020-11-21 13:40 |  | EPA 350.1 Rev. 2.0 | E82502 | NELAC | ALS Environmental
| GTMGR3NUT | 2020-11-16 10:06 | Sample |  |  | Bromide | Bromide | 64 |  | <0> | mg Br/L |  | 2.6 |  | 8 |  | 2020-11-20 15:03
| GTMGR3NUT | 2020-11-16 10:06 | Sample |  |  | Fluoride | Fluoride | 1.2 |  | <0> | mg F/L |  | 0.18 |  | 0.5 |  | 2020-11-20 21:17
| GTMGR3NUT | 2020-11-16 10:06 | Sample |  |  | W-TOC | Organic Carbon | 2.6 |  | <0> | mg C/L |  | 1 |  | 2 |  | 2020-11-19 11:27
| GTMGR3NUT | 2020-11-16 10:06 | Sample |  |  | PO4F | Orthophosphate, Filtered | 0.013 |  | <0> | mg P/L |  | 0.004 |  | 0.01 |  | 2020-11-17 16:32
| GTMGR3NUT | 2020-11-16 10:06 | Sample |  |  | Alkalinity | Total Alkalinity | 115 |  | <0> | mg CaCO3/L |  | 0.65 |  | 2.5 | 2020-11-16 | 2020-11-19 08:26
| GTMGR3NUT | 2020-11-16 10:06 | Sample |  |  | TSS | Total Suspended Solids | 10 |  | <0> | mg/L |  | 3 |  | 10 |  | 2020-11-19 15:12
| GTMGR3NUT | 2020-11-16 10:06 | Sample |  |  | Turbidity | Turbidity | 6.2 |  | <0> | NTU |  | 0.1 |  | 0.13 | 2020-11-16 | 2020-11-17 16:56
| GTMGR3NUT | 2020-11-16 10:06 | Sample |  |  | FECCOL | Coliform, Fecal | 10 | U | <-4> [SBL] | CFU/100mL | 10 |  | 10 |  |  | 2020-11-16 18:45
| GTMGR3NUT | 2020-11-16 10:06 | Sample |  |  | ENTERO | Enterococcus | 10 |  | <0> | MPN/100mL | 10 |  | 10 |  |  | 2020-11-16 18:00
| GTMGR3NUT | 2020-11-16 10:06 | Sample |  |  | Cu | Copper | 99 |  | <0> | ug/L | 10 | 7 | 10 |  |  | 2020-11-20 15:35
| GTMGR3NUT | 2020-11-16 10:06 | Sample |  |  | CHLa_C | Chlorophyll a, Corrected (Monochromatic) | 5.4 | J | <1> (CSM) | ug/L |  | 0.82 |  | 2.5 |  | 2020-11-20 09:02 |  | SM 10200 H (mod.)
| GTMGR3NUT | 2020-11-16 10:06 | Sample |  |  | CHLa_UnC | Chlorophyll a, Uncorrected (Trichromatic) | 6.5 |  | <0> | ug/L |  | 0.6 |  | 1.8 |  | 2020-11-20 09:02 |  | SM 10200 H (mod.)
| GTMGR3NUT | 2020-11-16 10:06 | Sample |  |  | PHEA | Phaeophytin a | 1.4 | IJ | <1> (CSM) | ug/L |  | 0.9 |  | 2.7 |  | 2020-11-20 09:02 |  | SM 10200 H (mod.)
| GTMGR3NUT | 2020-11-16 10:06 | Sample |  |  | TKN | Total Kjeldahl Nitrogen | 0.37 | I | <0> | mg/L |  | 0.16 |  | 0.4 |  | 2020-12-01 12:26
| GTMGR3NUT | 2020-11-16 10:06 | Sample |  |  | TKNF | Kjeldahl Nitrogen, Filtered | 0.38 | I | <0> | mg/L |  | 0.16 |  | 0.4 |  | 2020-12-01 12:30
| GTMGR3NUT | 2020-11-16 10:06 | Sample |  |  | NO23F | Nitrate+Nitrite | 0.004 | U | <-4> [SBL] (CUF) | mg/L |  | 0.004 |  | 0.01 |  | 2020-11-30 22:29
| GTMGR3NUT | 2020-11-16 10:06 | Sample |  |  | TP | Total Phosphorus | 0.041 |  | <0> | mg/L |  | 0.004 |  | 0.01 |  | 2020-11-23 13:39
| GTMGR3NUT | 2020-11-16 10:06 | Field |  |  | ATEMP | Air temperature | 22.5 |  | <0> | C
| GTMGR3NUT | 2020-11-16 10:06 | Field |  |  | WIND_S | Wind Speed | 3.2 |  | <0> | m/s
| GTMGR3NUT | 2020-11-16 10:06 | Field |  |  | WIND_D | Wind Direction | N |  | <0>
| GTMGR3NUT | 2020-11-16 10:06 | Field |  |  | SECCHI | Secchi Disk | 1 |  | <0> | m
| GTMGR3NUT | 2020-11-16 10:06 | Field |  |  | WTEM | Water temperature | 23.9 |  | <0> | C
| GTMGR3NUT | 2020-11-16 10:06 | Field |  |  | SpCond | Specific Conductance | 50091 |  | <0> | uS/cm
| GTMGR3NUT | 2020-11-16 10:06 | Field |  |  | pH | pH | 8.05 |  | <0>
| GTMGR3NUT | 2020-11-16 10:06 | Field |  |  | DO | Dissolved oxygen | 6.8 |  | <0> | mg/L
| GTMGR3NUT | 2020-11-16 10:06 | Field |  |  | DO_p | Dissolved oxygen, percent saturation | 97.5 |  | <0> | %
| GTMGRNUT | 2020-11-16 10:28 | Field |  |  | SALT | Salinity | 31.52 |  | <0> | ppt
| GTMGRNUT | 2020-11-16 10:28 | Field |  |  | WDEPTH | Water Depth | 4.9085 | converted from 16.1 ft | <0> | m
| GTMGRNUT | 2020-11-16 10:28 | Sample |  |  | NH4F | Ammonium, Filtered | 0.013 |  | <0> | mg N/L |  | 0.002 |  | 0.005 |  | 2020-11-21 13:51 |  | EPA 350.1 Rev. 2.0 | E82502 | NELAC | ALS Environmental
| GTMGRNUT | 2020-11-16 10:28 | Sample |  |  | Bromide | Bromide | 62 |  | <0> | mg Br/L |  | 2.6 |  | 8 |  | 2020-11-20 15:21
| GTMGRNUT | 2020-11-16 10:28 | Sample |  |  | Fluoride | Fluoride | 1.2 |  | <0> | mg F/L |  | 0.18 |  | 0.5 |  | 2020-11-20 21:22
| GTMGRNUT | 2020-11-16 10:28 | Sample |  |  | W-TOC | Organic Carbon | 4 |  | <0> | mg C/L |  | 0.18 |  | 0.5 |  | 2020-11-20 21:22
| GTMGRNUT | 2020-11-16 10:28 | Sample |  |  | PO4F | Orthophosphate, Filtered | 0.02 |  | <0> | mg P/L |  | 0.004 |  | 0.01 |  | 2020-11-17 16:33
| GTMGRNUT | 2020-11-16 10:28 | Sample |  |  | Alkalinity | Total Alkalinity | 114 |  | <0> | mg CaCO3/L |  | 0.65 |  | 2.5 |  | 2020-11-19 08:38
| GTMGRNUT | 2020-11-16 10:28 | Sample |  |  | TSS | Total Suspended Solids | 12 | A | <1> (CSM) | mg/L |  | 3 |  | 10 |  | 2020-11-16 15:12
| GTMGRNUT | 2020-11-16 10:28 | Sample |  |  | Turbidity | Turbidity | 5.9 |  | <0> | NTU |  | 0.1 |  | 0.13 |  | 2020-11-17 15:56
| GTMGRNUT | 2020-11-16 10:28 | Sample |  |  | FECCOL | Coliform, Fecal | 10 | U | <-4> [SBL] | CFU/100mL | 10 |  | 10 |  |  | 2020-11-16 18:45 |  | SM 9222 D
| GTMGRNUT | 2020-11-16 10:28 | Sample |  |  | ENTERO | Enterococcus | 10 |  | <0> | MPN/100mL | 10 |  | 10 |  |  | 2020-11-16 18:00 |  | ASTM D6503-99
| GTMGRNUT | 2020-11-16 10:28 | Sample |  |  | Cu | Copper | 102 |  | <0> | ug/L | 10 | 7 | 10 |  |  | 2020-11-20 15:37
| GTMGRNUT | 2020-11-16 10:28 | Sample |  |  | CHLa_C | Chlorophyll a, Corrected (Monochromatic) | 5.9 |  | <0> | ug/L |  | 0.82 |  | 2.5 |  | 2020-11-23 10:00 |  | SM 10200 H (mod.)
| GTMGRNUT | 2020-11-16 10:28 | Sample |  |  | CHLa_UnC | Chlorophyll a, Uncorrected (Trichromatic) | 6.5 |  | <0> | ug/L |  | 0.6 |  | 1.8 |  | 2020-11-23 10:00 |  | SM 10200 H (mod.)
| GTMGRNUT | 2020-11-16 10:28 | Sample |  |  | PHEA | Phaeophytin a | 0.9 | U | <-4> [SBL] | ug/L |  | 0.9 |  | 2.7 |  | 2020-11-23 10:00 |  | SM 10200 H (mod.)
| GTMGRNUT | 2020-11-16 10:28 | Sample |  |  | TKN | Total Kjeldahl Nitrogen | 0.42 |  | <0> | mg/L |  | 0.16 |  | 0.4 |  | 2020-12-01 12:28
| GTMGRNUT | 2020-11-16 10:28 | Sample |  |  | TKNF | Kjeldahl Nitrogen, Filtered | 0.37 | I | <0> | mg/L |  | 0.16 |  | 0.4 |  | 2020-12-01 12:35
| GTMGRNUT | 2020-11-16 10:28 | Sample |  |  | NO23F | Nitrate+Nitrite | 0.011 |  | <0> (CUF) | mg/L |  | 0.004 |  | 0.01 |  | 2020-11-30 10:30
| GTMGRNUT | 2020-11-16 10:28 | Sample |  |  | TP | Total Phosphorus | 0.045 |  | <0> | mg/L |  | 0.004 |  | 0.01 |  | 2020-11-20 12:57
| GTMGRNUT | 2020-11-16 10:28 | Field |  |  | ATEMP | Air temperature | 22.3 |  | <0> | C
| GTMGRNUT | 2020-11-16 10:28 | Field |  |  | WIND_S | Wind Speed | 3.1 |  | <0> | m/s
| GTMGRNUT | 2020-11-16 10:28 | Field |  |  | WIND_D | Wind Direction | N |  | <0>
| GTMGRNUT | 2020-11-16 10:28 | Field |  |  | SECCHI | Secchi Disk | 1.1 |  | <0> | m
| GTMGRNUT | 2020-11-16 10:28 | Field |  |  | WTEM | Water temperature | 24.2 |  | <0> | C
| GTMGRNUT | 2020-11-16 10:28 | Field |  |  | SpCond | Specific Conductance | 48310 |  | <0> | uS/cm
| GTMGRNUT | 2020-11-16 10:28 | Field |  |  | pH | pH | 7.93 |  | <0>
| GTMGRNUT | 2020-11-16 10:28 | Field |  |  | DO | Dissolved oxygen | 6.47 |  | <0> | mg/L
| GTMGRNUT | 2020-11-16 10:28 | Field |  |  | DO_p | Dissolved oxygen, percent saturation | 92.3 |  | <0> | %
| GTMGR1NUT | 2020-11-16 10:48 | Field |  |  | SALT | Salinity | 26.54 |  | <0> | ppt
| GTMGR1NUT | 2020-11-16 10:48 | Field |  |  | WDEPTH | Water Depth | 2.3171 | converted from 7.6 ft | <0> | m
| GTMGR1NUT | 2020-11-16 10:48 | Sample |  |  | NH4F | Ammonium, Filtered | 0.045 |  | <0> | mg N/L |  | 0.002 |  | 0.005 |  | 2020-11-21 13:52 |  | EPA 350.1 Rev. 2.0 | E82502 | NELAC | ALS Environmental
| GTMGR1NUT | 2020-11-16 10:48 | Sample |  |  | Bromide | Bromide | 52 |  | <0> | mg Br/L |  | 2.6 |  | 8 |  | 2020-11-20 15:39
| GTMGR1NUT | 2020-11-16 10:48 | Sample |  |  | Fluoride | Fluoride | 1 |  | <0> | mg F/L |  | 0.18 |  | 0.5 |  | 2020-11-20 21:27
| GTMGR1NUT | 2020-11-16 10:48 | Sample |  |  | W-TOC | Organic Carbon | 7 |  | <0> | mg C/L |  | 1 |  | 2 |  | 2020-11-21 07:42
| GTMGR1NUT | 2020-11-16 10:48 | Sample |  |  | PO4F | Orthophosphate, Filtered | 0.03 |  | <0> | mg P/L |  | 0.004 |  | 0.01 |  | 2020-11-17 16:34
| GTMGR1NUT | 2020-11-16 10:48 | Sample |  |  | Alkalinity | Total Alkalinity | 112 |  | <0> | mg CaCO3/L |  | 0.65 |  | 2.5 |  | 2020-11-19 08:51
| GTMGR1NUT | 2020-11-16 10:48 | Sample |  |  | TSS | Total Suspended Solids | 8 | I | <0> | mg/L |  | 3 |  | 10 |  | 2020-11-19 15:12
| GTMGR1NUT | 2020-11-16 10:48 | Sample |  |  | Turbidity | Turbidity | 4.5 |  | <0> | NTU |  | 0.1 |  | 0.13 |  | 2020-11-17 15:56
| GTMGR1NUT | 2020-11-16 10:48 | Sample |  |  | FECCOL | Coliform, Fecal | 27 | B | <1> (CSM) | CFU/100mL | 9 |  | 9 |  |  | 2020-11-16 18:45
| GTMGR1NUT | 2020-11-16 10:48 | Sample |  |  | ENTERO | Enterococcus | 10 |  | <0> | MPN/100mL | 10 |  | 10 |  |  | 2020-11-16 18:00
| GTMGR1NUT | 2020-11-16 10:48 | Sample |  |  | Cu | Copper | 82 |  | <0> | ug/L | 10 | 7 | 10 |  |  | 2020-11-20 15:39
| GTMGR1NUT | 2020-11-16 10:48 | Sample |  |  | CHLa_C | Chlorophyll a, Corrected (Monochromatic) | 6.6 |  | <0> | ug/L |  | 0.82 |  | 2.5 |  | 2020-11-17 14:19 |  | SM 10200 H (mod.)
| GTMGR1NUT | 2020-11-16 10:48 | Sample |  |  | CHLa_UnC | Chlorophyll a, Uncorrected (Trichromatic) | 7.1 |  | <0> | ug/L |  | 0.6 |  | 1.8 |  | 2020-11-17 14:19 |  | SM 10200 H (mod.)
| GTMGR1NUT | 2020-11-16 10:48 | Sample |  |  | PHEA | Phaeophytin a | 0.9 | U | <-4> [SBL] | ug/L |  | 0.9 |  | 2.7 |  | 2020-11-17 14:19 |  | SM 10200 H (mod.)
| GTMGR1NUT | 2020-11-16 10:48 | Sample |  |  | TKN | Total Kjeldahl Nitrogen | 0.66 |  | <0> | mg/L |  | 0.16 |  | 0.4 |  | 2020-11-19 12:23
| GTMGR1NUT | 2020-11-16 10:48 | Sample |  |  | TKNF | Kjeldahl Nitrogen, Filtered | 0.55 |  | <0> | mg/L |  | 0.16 |  | 0.4 |  | 2020-11-19 12:23
| GTMGR1NUT | 2020-11-16 10:48 | Sample |  |  | NO23F | Nitrate+Nitrite | 0.016 |  | <0> (CUF) | mg/L |  | 0.004 |  | 0.01 |  | 2020-11-30 10:23
| GTMGR1NUT | 2020-11-16 10:48 | Sample |  |  | TP | Total Phosphorus | 0.059 |  | <0> | mg/L |  | 0.004 |  | 0.01 |  | 2020-11-23 13:41
| GTMGR1NUT | 2020-11-16 10:48 | Field |  |  | ATEMP | Air temperature | 21.2 |  | <0> | C
| GTMGR1NUT | 2020-11-16 10:48 | Field |  |  | WIND_S | Wind Speed | 3.5 |  | <0> | m/s
| GTMGR1NUT | 2020-11-16 10:48 | Field |  |  | WIND_D | Wind Direction | N |  | <0>
| GTMGR1NUT | 2020-11-16 10:48 | Field |  |  | SECCHI | Secchi Disk | 0.9 |  | <0> | m
| GTMGR1NUT | 2020-11-16 10:48 | Field |  |  | WTEM | Water temperature | 24.2 |  | <0> | C
| GTMGR1NUT | 2020-11-16 10:48 | Field |  |  | SpCond | Specific Conductance | 41393 |  | <0> | uS/cm
| GTMGR1NUT | 2020-11-16 10:48 | Field |  |  | pH | pH | 7.67 |  | <0>
| GTMGR1NUT | 2020-11-16 10:48 | Field |  |  | DO | Dissolved oxygen | 6 |  | <0> | mg/L
| GTMGR1NUT | 2020-11-16 10:48 | Field |  |  | DO_p | Dissolved oxygen, percent saturation | 83.3 |  | <0> | %
| GTMRNNUT | 2020-11-16 11:02 | Sample |  |  | FECCOL | Coliform, Fecal | 9 | B | <1> (CSM) | CFU/100mL | 9 |  | 9 |  |  | 2020-11-16 18:45
| GTMRNNUT | 2020-11-16 11:02 | Sample |  |  | ENTERO | Enterococcus | 52 |  | <0> | MPN/100mL | 10 |  | 10 |  |  | 2020-11-16 18:00
| GTMRNNUT | 2020-11-16 11:02 | Sample |  |  | CHLa_C | Chlorophyll a, Corrected (Monochromatic) | 8.2 |  | <0> | ug/L | 2.9 |  | 2.86 |  |  | 2020-11-23 16:25
| GTMRNNUT | 2020-11-16 11:02 | Sample |  |  | CHLa_UnC | Chlorophyll a, Uncorrected (Trichromatic) | 9.1 |  | <0> | ug/L | 2.9 |  | 2.86 |  |  | 2020-11-23 16:25
| GTMRNNUT | 2020-11-16 11:02 | Sample |  |  | CHLb_Tri_N | Chlorophyll b (Trichromatic) | 2.9 | U | <-4> [SBL] | ug/L | 2.9 |  | 2.86 |  |  | 2020-11-23 16:25
| GTMRNNUT | 2020-11-16 11:02 | Sample |  |  | CHLc_Tri_N | Chlorophyll c (Trichromatic) | 2.9 | U | <-4> [SBL] | ug/L | 2.9 |  | 2.86 |  |  | 2020-11-23 16:25
| GTMRNNUT | 2020-11-16 11:02 | Sample |  |  | OD664b/OD665a | OD664b/OD665a | 1.63 |  | <0> | NONE |  |  | 2.86 |  |  | 2020-11-23 16:25
| GTMRNNUT | 2020-11-16 11:02 | Sample |  |  | PHEA | Phaeophytin a | 2.9 | U | <-4> [SBL] | ug/L | 2.9 |  | 2.86 |  |  | 2020-11-23 16:25
| GTMRNNUT | 2020-11-16 11:02 | Sample |  |  | Cu | Copper | 79 |  | <0> | ug/L | 10 | 7 | 10 |  |  | 2020-11-20 15:33
| GTMRNNUT | 2020-11-16 11:02 | Sample |  |  | TN | Total Nitrogen | 0.52 |  | <0> | mg/L | 0.2 |  | 1
| GTMRNNUT | 2020-11-16 11:02 | Sample |  |  | TKN | Total Kjeldahl Nitrogen | 0.51 |  | <0> | mg/L | 0.2 | 0.15 | 1 |  |  | 2020-11-20 13:34
| GTMRNNUT | 2020-11-16 11:02 | Sample |  |  | TKNF | Kjeldahl Nitrogen, Filtered | 0.43 |  | <0> | mg/L | 0.2 | 0.15 | 1 |  |  | 2020-12-01 14:49
| GTMRNNUT | 2020-11-16 11:02 | Sample |  |  | NO23F | Nitrate+Nitrite | 0.05 | U | <-4> [SBL] (CUF) | mg/L | 0.05 | 0.002 | 1 |  |  | 2020-11-19 20:36
| GTMRNNUT | 2020-11-16 11:02 | Sample |  |  | TP | Total Phosphorus | 0.056 |  | <0> | mg/L | 0.05 | 0.013 | 1 |  |  | 2020-11-23 19:00
| GTMRNNUT | 2020-11-16 11:02 | Sample |  |  | PO4F | Orthophosphate, Filtered | 0.033 |  | <0> | mg/L | 0.01 | 0.005 | 1 |  |  | 2020-11-18 10:19
| GTMRNNUT | 2020-11-16 11:02 | Field |  |  | DO | Dissolved oxygen | 5.22 |  | <0> | mg/L
| GTMRNNUT | 2020-11-16 11:02 | Field |  |  | DO_p | Dissolved oxygen, percent saturation | 72.8 |  | <0> | %
| GTMRNNUT | 2020-11-16 11:02 | Field |  |  | ATEMP | Air temperature | 18.9 |  | <0> | C
| GTMRNNUT | 2020-11-16 11:02 | Field |  |  | WIND_S | Wind Speed | 3 |  | <0> | m/s
| GTMRNNUT | 2020-11-16 11:02 | Field |  |  | WIND_D | Wind Direction | N |  | <0>
| GTMRNNUT | 2020-11-16 11:02 | Field |  |  | SECCHI | Secchi Disk |  |  | <0> | m
| GTMRNNUT | 2020-11-16 11:02 | Field |  |  | WTEM | Water temperature | 24.4 |  | <0> | C
| GTMRNNUT | 2020-11-16 11:02 | Field |  |  | SpCond | Specific Conductance | 40686 |  | <0> | uS/cm
| GTMRNNUT | 2020-11-16 11:02 | Field |  |  | pH | pH | 7.55 |  | <0>
| GTMRNNUT | 2020-11-16 11:02 | Field |  |  | SALT | Salinity | 26.03 |  | <0> | ppt
| GTMRNNUT | 2020-11-16 11:02 | Field |  |  | WDEPTH | Water Depth | 1.9207 | converted from 6.3 ft | <0> | m
| GTMLSNUT | 2020-11-16 11:53 | Field |  |  | SALT | Salinity | 24.78 |  | <0> | ppt
| GTMLSNUT | 2020-11-16 11:53 | Sample |  |  | PO4F | Orthophosphate, Filtered | 0.025 |  | <0> | mg/L | 0.01 | 0.005 | 1 |  |  | 2020-11-18 10:19
| GTMLSNUT | 2020-11-16 11:53 | Sample |  |  | TKN | Total Kjeldahl Nitrogen | 0.49 |  | <0> | mg/L | 0.2 | 0.15 | 1 |  |  | 2020-11-20 13:31
| GTMLSNUT | 2020-11-16 11:53 | Sample |  |  | TKNF | Kjeldahl Nitrogen, Filtered | 0.45 |  | <0> | mg/L | 0.2 | 0.15 | 1 |  |  | 2020-12-01 14:48
| GTMLSNUT | 2020-11-16 11:53 | Sample |  |  | NO23F | Nitrate+Nitrite | 0.05 | U | <-4> [SBL] (CUF) | mg/L | 0.05 | 0.002 | 1 |  |  | 2020-11-19 20:34
| GTMLSNUT | 2020-11-16 11:53 | Sample |  |  | TN | Total Nitrogen | 0.5 |  | <0> | mg/L | 0.2 |  | 1
| GTMLSNUT | 2020-11-16 11:53 | Sample |  |  | TP | Total Phosphorus | 0.058 |  | <0> | mg/L | 0.05 | 0.013 | 1 |  |  | 2020-11-23 18:59
| GTMLSNUT | 2020-11-16 11:53 | Sample |  |  | FECCOL | Coliform, Fecal | 27 | B | <1> (CSM) | CFU/100mL | 9 |  | 9 |  |  | 2020-11-16 18:45
| GTMLSNUT | 2020-11-16 11:53 | Sample |  |  | ENTERO | Enterococcus | 10 |  | <0> | MPN/100mL | 10 |  | 10 |  |  | 2020-11-16 18:00
| GTMLSNUT | 2020-11-16 11:53 | Sample |  |  | CHLa_C | Chlorophyll a, Corrected (Monochromatic) | 10.2 |  | <0> | ug/L | 2.5 |  | 2.5 |  |  | 2020-11-23 16:25 |  | SM 10200 H
| GTMLSNUT | 2020-11-16 11:53 | Sample |  |  | CHLa_UnC | Chlorophyll a, Uncorrected (Trichromatic) | 11.6 |  | <0> | ug/L | 2.5 |  | 2.5 |  |  | 2020-11-23 16:25 |  | SM 10200 H
| GTMLSNUT | 2020-11-16 11:53 | Sample |  |  | CHLb_Tri_N | Chlorophyll b (Trichromatic) | 2.5 | U | <-4> [SBL] | ug/L | 2.5 |  | 2.5 |  |  | 2020-11-23 16:25 |  | SM 10200 H
| GTMLSNUT | 2020-11-16 11:53 | Sample |  |  | CHLc_Tri_N | Chlorophyll c (Trichromatic) | 2.5 | U | <-4> [SBL] | ug/L | 2.5 |  | 2.5 |  |  | 2020-11-23 16:25 |  | SM 10200 H
| GTMLSNUT | 2020-11-16 11:53 | Sample |  |  | OD664b/OD665a | OD664b/OD665a | 1.6 |  | <0> | NONE |  |  | 2.5 |  |  | 2020-11-23 16:25 |  | SM 10200 H
| GTMLSNUT | 2020-11-16 11:53 | Sample |  |  | PHEA | Phaeophytin a | 2.5 | U | <-4> [SBL] | ug/L | 2.5 |  | 2.5 |  |  | 2020-11-23 16:25 |  | SM 10200 H
| GTMLSNUT | 2020-11-16 11:53 | Sample |  |  | Cu | Copper | 71 |  | <0> | ug/L | 10 | 7 | 10 |  |  | 2020-11-20 15:31
| GTMLSNUT | 2020-11-16 11:53 | Field |  |  | ATEMP | Air temperature | 21.9 |  | <0> | C
| GTMLSNUT | 2020-11-16 11:53 | Field |  |  | WIND_S | Wind Speed | 3.2 |  | <0> | m/s
| GTMLSNUT | 2020-11-16 11:53 | Field |  |  | WIND_D | Wind Direction | N |  | <0>
| GTMLSNUT | 2020-11-16 11:53 | Field |  |  | SECCHI | Secchi Disk | 0.6 |  | <0> | m
| GTMLSNUT | 2020-11-16 11:53 | Field |  |  | WTEM | Water temperature | 24.4 |  | <0> | C
| GTMLSNUT | 2020-11-16 11:53 | Field |  |  | SpCond | Specific Conductance | 38926 |  | <0> | uS/cm
| GTMLSNUT | 2020-11-16 11:53 | Field |  |  | pH | pH | 7.7 |  | <0>
| GTMLSNUT | 2020-11-16 11:53 | Field |  |  | WDEPTH | Water Depth | 1.189 | converted from 3.9 ft | <0> | m
| GTMLSNUT | 2020-11-16 11:53 | Field |  |  | DO | Dissolved oxygen | 5.87 |  | <0> | mg/L
| GTMLSNUT | 2020-11-16 11:53 | Field |  |  | DO_p | Dissolved oxygen, percent saturation | 81 |  | <0> | %
| GTMGL4NUT | 2020-11-16 12:15 | Field |  |  | SALT | Salinity | 18.79 |  | <0> | ppt
| GTMGL4NUT | 2020-11-16 12:15 | Field |  |  | WDEPTH | Water Depth | 1.189 | converted from 3.9 ft | <0> | m
| GTMGL4NUT | 2020-11-16 12:15 | Sample |  |  | NH4F | Ammonium, Filtered | 0.012 |  | <0> | mg N/L |  | 0.002 |  | 0.005 |  | 2020-11-21 13:54 |  | EPA 350.1 Rev. 2.0 | E82502 | NELAC | ALS Environmental
| GTMGL4NUT | 2020-11-16 12:15 | Sample |  |  | Bromide | Bromide | 36 |  | <0> | mg Br/L |  | 2.6 |  | 8 |  | 2020-11-20 15:57 |  | EPA 300.0 Rev. 2.1
| GTMGL4NUT | 2020-11-16 12:15 | Sample |  |  | Fluoride | Fluoride | 0.81 |  | <0> | mg F/L |  | 0.18 |  | 0.5 |  | 2020-11-20 21:32 |  | SM 4500 F-C-2011
| GTMGL4NUT | 2020-11-16 12:15 | Sample |  |  | W-TOC | Organic Carbon | 12 |  | <0> | mg C/L |  | 1 |  | 2 |  | 2020-11-21 08:35 |  | SM 5310 B-2011
| GTMGL4NUT | 2020-11-16 12:15 | Sample |  |  | PO4F | Orthophosphate, Filtered | 0.008 | I | <0> | mg P/L |  | 0.004 |  | 0.01 |  | 2020-11-17 16:34 |  | EPA 365.1 Rev. 2.0
| GTMGL4NUT | 2020-11-16 12:15 | Sample |  |  | Alkalinity | Total Alkalinity | 106 |  | <0> | mg CaCO3/L |  | 0.65 |  | 2.5 |  | 2020-11-19 09:04 |  | SM 2320 B-2011
| GTMGL4NUT | 2020-11-16 12:15 | Sample |  |  | TSS | Total Suspended Solids | 22 |  | <0> | mg/L |  | 3 |  | 10 |  | 2020-11-19 15:12 |  | SM 2540 D-2011
| GTMGL4NUT | 2020-11-16 12:15 | Sample |  |  | Turbidity | Turbidity | 13 | A | <1> (CSM) | NTU |  | 0.1 |  | 0.13 |  | 2020-11-17 16:56 |  | EPA 180.1 Rev. 2.0
| GTMGL4NUT | 2020-11-16 12:15 | Sample |  |  | TKN | Total Kjeldahl Nitrogen | 1.1 |  | <0> | mg/L |  | 0.16 |  | 0.4 |  | 2020-11-19 12:24 |  | EPA 351.2 Rev. 2.0
| GTMGL4NUT | 2020-11-16 12:15 | Sample |  |  | TKNF | Kjeldahl Nitrogen, Filtered | 0.84 |  | <0> | mg/L |  | 0.16 |  | 0.4 |  | 2020-11-19 12:29 |  | EPA 351.2 Rev. 2.0
| GTMGL4NUT | 2020-11-16 12:15 | Sample |  |  | NO23F | Nitrate+Nitrite | 0.004 | U | <-4> [SBL] (CUF) | mg/L |  | 0.004 |  | 0.01 |  | 2020-11-30 10:31 |  | EPA 353.2 Rev. 2.0
| GTMGL4NUT | 2020-11-16 12:15 | Sample |  |  | TP | Total Phosphorus | 0.061 |  | <0> | mg/L |  | 0.004 |  | 0.01 |  | 2020-11-23 13:42 |  | EPA 365.1 Rev. 2.0
| GTMGL4NUT | 2020-11-16 12:15 | Sample |  |  | FECCOL | Coliform, Fecal | 10 | U | <-4> [SBL] | CFU/100mL | 10 |  | 10 |  |  | 2020-11-16 18:45
| GTMGL4NUT | 2020-11-16 12:15 | Sample |  |  | ENTERO | Enterococcus | 10 | U | <-4> [SBL] | MPN/100mL | 10 |  | 10 |  |  | 2020-11-16 18:00
| GTMGL4NUT | 2020-11-16 12:15 | Sample |  |  | Cu | Copper | 59 |  | <0> | ug/L | 10 | 7 | 10 |  |  | 2020-11-20 15:41
| GTMGL4NUT | 2020-11-16 12:15 | Sample |  |  | CHLa_C | Chlorophyll a, Corrected (Monochromatic) | 23 |  | <0> | ug/L |  | 1.6 |  | 5 |  | 2020-11-17 14:19 |  | SM 10200 H (mod.)
| GTMGL4NUT | 2020-11-16 12:15 | Sample |  |  | CHLa_UnC | Chlorophyll a, Uncorrected (Trichromatic) | 25 |  | <0> | ug/L |  | 1.2 |  | 3.6 |  | 2020-11-17 14:19 |  | SM 10200 H (mod.)
| GTMGL4NUT | 2020-11-16 12:15 | Sample |  |  | PHEA | Phaeophytin a | 1.8 | U | <-4> [SBL] | ug/L |  | 1.8 |  | 5.4 |  | 2020-11-17 14:19 |  | SM 10200 H (mod.)
| GTMGL4NUT | 2020-11-16 12:15 | Field |  |  | ATEMP | Air temperature | 21.5 |  | <0> | C
| GTMGL4NUT | 2020-11-16 12:15 | Field |  |  | WIND_S | Wind Speed | 3.5 |  | <0> | m/s
| GTMGL4NUT | 2020-11-16 12:15 | Field |  |  | WIND_D | Wind Direction | NNE |  | <0>
| GTMGL4NUT | 2020-11-16 12:15 | Field |  |  | SECCHI | Secchi Disk | 0.4 |  | <0> | m
| GTMGL4NUT | 2020-11-16 12:15 | Field |  |  | WTEM | Water temperature | 24.8 |  | <0> | C
| GTMGL4NUT | 2020-11-16 12:15 | Field |  |  | SpCond | Specific Conductance | 30310 |  | <0> | uS/cm
| GTMGL4NUT | 2020-11-16 12:15 | Field |  |  | pH | pH | 8 |  | <0>
| GTMGL4NUT | 2020-11-16 12:15 | Field |  |  | DO | Dissolved oxygen | 7.28 |  | <0> | mg/L
| GTMGL4NUT | 2020-11-16 12:15 | Field |  |  | DO_p | Dissolved oxygen, percent saturation | 97.8 |  | <0> | %
| GTMLMNUT | 2020-11-16 12:44 | Field |  |  | SALT | Salinity | 11.6 |  | <0> | ppt
| GTMLMNUT | 2020-11-16 12:44 | Field |  |  | WDEPTH | Water Depth | 0.94512 | converted from 3.1 ft | <0> | m
| GTMLMNUT | 2020-11-16 12:44 | Sample |  |  | NH4F | Ammonium, Filtered | 0.084 |  | <0> | mg N/L |  | 0.002 |  | 0.005 |  | 2020-11-21 13:55 |  | EPA 350.1 Rev. 2.0 | E82502 | NELAC | ALS Environmental
| GTMLMNUT | 2020-11-16 12:44 | Sample |  |  | Bromide | Bromide | 23 |  | <0> | mg Br/L |  | 0.65 |  | 2 |  | 2020-11-20 16:15 |  | EPA 300.0 Rev. 2.1
| GTMLMNUT | 2020-11-16 12:44 | Sample |  |  | Fluoride | Fluoride | 0.57 |  | <0> | mg F/L |  | 0.07 |  | 0.2 |  | 2020-11-20 20:53 |  | SM 4500 F-C-2011
| GTMLMNUT | 2020-11-16 12:44 | Sample |  |  | W-TOC | Organic Carbon | 17 |  | <0> | mg C/L |  | 1 |  | 2 |  | 2020-11-23 22:36 |  | SM 5310 B-2011
| GTMLMNUT | 2020-11-16 12:44 | Sample |  |  | PO4F | Orthophosphate, Filtered | 0.004 | U | <-4> [SBL] | mg P/L |  | 0.004 |  | 0.01 |  | 2020-11-17 16:40 |  | EPA 365.1 Rev. 2.0
| GTMLMNUT | 2020-11-16 12:44 | Sample |  |  | Alkalinity | Total Alkalinity | 102 | A | <1> (CSM) | mg CaCO3/L |  | 0.65 |  | 2.5 |  | 2020-11-19 07:06 |  | SM 2320 B-2011
| GTMLMNUT | 2020-11-16 12:44 | Sample |  |  | TSS | Total Suspended Solids | 47 |  | <0> | mg/L |  | 3.8 |  | 12 |  | 2020-11-19 15:12 |  | SM 2540 D-2011
| GTMLMNUT | 2020-11-16 12:44 | Sample |  |  | Turbidity | Turbidity | 18 |  | <0> | NTU |  | 0.1 |  | 0.13 |  | 2020-11-17 16:56 |  | EPA 180.1 Rev. 2.0
| GTMLMNUT | 2020-11-16 12:44 | Sample |  |  | TKN | Total Kjeldahl Nitrogen | 1.6 |  | <0> | mg/L |  | 0.16 |  | 0.4 |  | 2020-11-19 12:26 |  | EPA 351.2 Rev. 2.0
| GTMLMNUT | 2020-11-16 12:44 | Sample |  |  | TKNF | Kjeldahl Nitrogen, Filtered | 1.4 |  | <0> | mg/L |  | 0.16 |  | 0.4 |  | 2020-11-19 12:31 |  | EPA 351.2 Rev. 2.0
| GTMLMNUT | 2020-11-16 12:44 | Sample |  |  | NO23F | Nitrate+Nitrite | 0.007 | I | <0> (CUF) | mg/L |  | 0.004 |  | 0.01 |  | 2020-11-30 10:32 |  | EPA 353.2 Rev. 2.0
| GTMLMNUT | 2020-11-16 12:44 | Sample |  |  | TP | Total Phosphorus | 0.068 |  | <0> | mg/L |  | 0.004 |  | 0.01 |  | 2020-11-23 13:43 |  | EPA 365.1 Rev. 2.0
| GTMLMNUT | 2020-11-16 12:44 | Sample |  |  | FECCOL | Coliform, Fecal | 9 | B | <1> (CSM) | CFU/100mL | 9 |  | 9 |  |  | 2020-11-16 18:45
| GTMLMNUT | 2020-11-16 12:44 | Sample |  |  | ENTERO | Enterococcus | 20 |  | <0> | MPN/100mL | 10 |  | 10 |  |  | 2020-11-16 18:00
| GTMLMNUT | 2020-11-16 12:44 | Sample |  |  | Cu | Copper | 36 |  | <0> | ug/L | 10 | 7 | 10 |  |  | 2020-11-20 15:45
| GTMLMNUT | 2020-11-16 12:44 | Sample |  |  | CHLa_C | Chlorophyll a, Corrected (Monochromatic) | 29 |  | <0> | ug/L | 2.8 |  | 8.2 |  |  | 2020-11-23 10:00 |  | SM 10200 H (mod.)
| GTMLMNUT | 2020-11-16 12:44 | Sample |  |  | CHLa_UnC | Chlorophyll a, Uncorrected (Trichromatic) | 32 |  | <0> | ug/L | 2 |  | 6 |  |  | 2020-11-23 10:00 |  | SM 10200 H (mod.)
| GTMLMNUT | 2020-11-16 12:44 | Sample |  |  | PHEA | Phaeophytin a | 3.9 | I | <0> | ug/L | 3 |  | 9 |  |  | 2020-11-23 10:00 |  | SM 10200 H (mod.)
| GTMLMNUT | 2020-11-16 12:44 | Field |  |  | ATEMP | Air temperature | 21.2 |  | <0> | C
| GTMLMNUT | 2020-11-16 12:44 | Field |  |  | WIND_S | Wind Speed | 3.4 |  | <0> | m/s
| GTMLMNUT | 2020-11-16 12:44 | Field |  |  | WIND_D | Wind Direction | N |  | <0>
| GTMLMNUT | 2020-11-16 12:44 | Field |  |  | SECCHI | Secchi Disk | 0.5 |  | <0> | m
| GTMLMNUT | 2020-11-16 12:44 | Field |  |  | WTEM | Water temperature | 24.1 |  | <0> | C
| GTMLMNUT | 2020-11-16 12:44 | Field |  |  | SpCond | Specific Conductance | 19492 |  | <0> | uS/cm
| GTMLMNUT | 2020-11-16 12:44 | Field |  |  | pH | pH | 8.02 |  | <0>
| GTMLMNUT | 2020-11-16 12:44 | Field |  |  | DO | Dissolved oxygen | 7.5 |  | <0> | mg/L
| GTMLMNUT | 2020-11-16 12:44 | Field |  |  | DO_p | Dissolved oxygen, percent saturation | 95.6 |  | <0> | %
| GTMGL2NUT | 2020-11-16 13:09 | Field |  |  | SALT | Salinity | 5.26 |  | <0> | ppt
| GTMGL2NUT | 2020-11-16 13:09 | Field |  |  | WDEPTH | Water Depth | 0.85366 | converted from 2.8 ft | <0> | m
| GTMGL2NUT | 2020-11-16 13:09 | Sample |  |  | NH4F | Ammonium, Filtered | 0.092 |  | <0> | mg N/L |  | 0.002 |  | 0.005 |  | 2020-11-21 13:57 |  | EPA 350.1 Rev. 2.0 | E82502 | NELAC | ALS Environmental
| GTMGL2NUT | 2020-11-16 13:09 | Sample |  |  | Bromide | Bromide | 9.9 |  | <0> | mg Br/L |  | 0.26 |  | 0.8 |  | 2020-11-20 17:10 |  | EPA 300.0 Rev. 2.1
| GTMGL2NUT | 2020-11-16 13:09 | Sample |  |  | Fluoride | Fluoride | 0.37 |  | <0> | mg F/L |  | 0.035 |  | 0.1 |  | 2020-11-23 15:30 |  | SM 4500 F-C-2011
| GTMGL2NUT | 2020-11-16 13:09 | Sample |  |  | W-TOC | Organic Carbon | 22 |  | <0> | mg C/L |  | 0.5 |  | 1 |  | 2020-11-20 21:35 |  | SM 5310 B-2011
| GTMGL2NUT | 2020-11-16 13:09 | Sample |  |  | PO4F | Orthophosphate, Filtered | 0.004 | U | <-4> [SBL] | mg P/L |  | 0.004 |  | 0.01 |  | 2020-11-17 16:40 |  | EPA 365.1 Rev. 2.0
| GTMGL2NUT | 2020-11-16 13:09 | Sample |  |  | Alkalinity | Total Alkalinity | 120 |  | <0> | mg CaCO3/L |  | 0.65 |  | 2.5 |  | 2020-11-19 04:44 |  | SM 2320 B-2011
| GTMGL2NUT | 2020-11-16 13:09 | Sample |  |  | TSS | Total Suspended Solids | 28 | A | <1> (CSM) | mg/L |  | 2 |  | 10 |  | 2020-11-19 15:12 |  | SM 2540 D-2011
| GTMGL2NUT | 2020-11-16 13:09 | Sample |  |  | Turbidity | Turbidity | 14 |  | <0> | NTU |  | 0.1 |  | 0.13 |  | 2020-11-17 16:56 |  | EPA 180.1 Rev. 2.0
| GTMGL2NUT | 2020-11-16 13:09 | Sample |  |  | TKN | Total Kjeldahl Nitrogen | 2.1 |  | <0> | mg/L |  | 0.16 |  | 0.4 |  | 2020-11-19 12:11 |  | EPA 351.2 Rev. 2.0
| GTMGL2NUT | 2020-11-16 13:09 | Sample |  |  | TKNF | Kjeldahl Nitrogen, Filtered | 1.4 |  | <0> | mg/L |  | 0.16 |  | 0.4 |  | 2020-11-19 12:33 |  | EPA 351.2 Rev. 2.0
| GTMGL2NUT | 2020-11-16 13:09 | Sample |  |  | FECCOL | Coliform, Fecal | 45 | B | <1> (CSM) | CFU/100mL | 9 |  | 9 |  |  | 2020-11-16 18:45
| GTMGL2NUT | 2020-11-16 13:09 | Sample |  |  | ENTERO | Enterococcus | 63 |  | <0> | MPN/100mL | 10 |  | 10 |  |  | 2020-11-16 18:00
| GTMGL2NUT | 2020-11-16 13:09 | Sample |  |  | Cu | Copper | 21.7 |  | <0> | ug/L | 1 | 0.7 | 1 |  |  | 2020-11-20 15:08
| GTMGL2NUT | 2020-11-16 13:09 | Sample |  |  | CHLa_C | Chlorophyll a, Corrected (Monochromatic) | 43 | A | <1> (CSM) | ug/L |  | 1.6 |  | 5 |  | 2020-11-17 14:19 |  | SM 10200 H (mod.)
| GTMGL2NUT | 2020-11-16 13:09 | Sample |  |  | CHLa_UnC | Chlorophyll a, Uncorrected (Trichromatic) | 50 | A | <1> (CSM) | ug/L |  | 1.2 |  | 3.6 |  | 2020-11-17 14:19 |  | SM 10200 H (mod.)
| GTMGL2NUT | 2020-11-16 13:09 | Sample |  |  | PHEA | Phaeophytin a | 9.3 | A | <1> (CSM) | ug/L |  | 1.8 |  | 5.4 |  | 2020-11-17 14:19 |  | SM 10200 H (mod.)
| GTMGL2NUT | 2020-11-16 13:09 | Sample |  |  | NO23F | Nitrate+Nitrite | 0.004 | I | <0> (CUF) | mg/L | [7 empty] | EPA 353.2 Rev. 2.0
| GTMGL2NUT | 2020-11-16 13:09 | Sample |  |  | TP | Total Phosphorus | 0.1 |  | <0> | mg/L | [7 empty] | EPA 365.1 Rev. 2.0
| GTMGL2NUT | 2020-11-16 13:09 | Field |  |  | ATEMP | Air temperature | 22.1 |  | <0> | C
| GTMGL2NUT | 2020-11-16 13:09 | Field |  |  | WIND_S | Wind Speed | 2.7 |  | <0> | m/s
| GTMGL2NUT | 2020-11-16 13:09 | Field |  |  | WIND_D | Wind Direction | N |  | <0>
| GTMGL2NUT | 2020-11-16 13:09 | Field |  |  | SECCHI | Secchi Disk | 0.4 |  | <0> | m
| GTMGL2NUT | 2020-11-16 13:09 | Field |  |  | WTEM | Water temperature | 24.3 |  | <0> | C
| GTMGL2NUT | 2020-11-16 13:09 | Field |  |  | SpCond | Specific Conductance | 9342 |  | <0> | uS/cm
| GTMGL2NUT | 2020-11-16 13:09 | Field |  |  | pH | pH | 7.93 |  | <0>
| GTMGL2NUT | 2020-11-16 13:09 | Field |  |  | DO | Dissolved oxygen | 8.01 |  | <0> | mg/L
| GTMGL2NUT | 2020-11-16 13:09 | Field |  |  | DO_p | Dissolved oxygen, percent saturation | 98.8 |  | <0> | %
| GTMGL1NUT | 2020-12-01 | Field |  |  | SALT | Salinity |  |  | <-2> [GDM] | ppt
| GTMGL1NUT | 2020-12-01 | Field |  |  | WDEPTH | Water Depth |  |  | <-2> [GDM] | m
| GTMGL1NUT | 2020-12-01 | Field |  |  | ATEMP | Air temperature |  |  | <-2> [GDM] | C
| GTMGL1NUT | 2020-12-01 | Field |  |  | WIND_S | Wind Speed |  |  | <-2> [GDM] | m/s
| GTMGL1NUT | 2020-12-01 | Field |  |  | WIND_D | Wind Direction |  |  | <-2> [GDM]
| GTMGL1NUT | 2020-12-01 | Field |  |  | SECCHI | Secchi Disk |  |  | <-2> [GDM] | m
| GTMGL1NUT | 2020-12-01 | Field |  |  | WTEM | Water temperature |  |  | <-2> [GDM] | C
| GTMGL1NUT | 2020-12-01 | Field |  |  | SpCond | Specific Conductance |  |  | <-2> [GDM] | uS/cm
| GTMGL1NUT | 2020-12-01 | Field |  |  | pH | pH |  |  | <-2> [GDM]
| GTMGL1NUT | 2020-12-01 | Field |  |  | DO | Dissolved oxygen |  |  | <-2> [GDM] | mg/L
| GTMGL1NUT | 2020-12-01 | Field |  |  | DO_p | Dissolved oxygen, percent saturation |  |  | <-2> [GDM] | %
| GTMGL1NUT | 2020-12-01 | Sample |  |  | FECCOL | Coliform, Fecal |  |  | <-2> [GDM] | CFU/100mL
| GTMGL1NUT | 2020-12-01 | Sample |  |  | ENTERO | Enterococcus |  |  | <-2> [GDM] | MPN/100mL
| GTMGL1NUT | 2020-12-01 | Sample |  |  | CHLa_C | Chlorophyll a, Corrected (Monochromatic) |  |  | <-2> [GDM] | ug/L
| GTMGL1NUT | 2020-12-01 | Sample |  |  | CHLa_UnC | Chlorophyll a, Uncorrected (Trichromatic) |  |  | <-2> [GDM] | ug/L
| GTMGL1NUT | 2020-12-01 | Sample |  |  | CHLb_Tri_N | Chlorophyll b (Trichromatic) |  |  | <-2> [GDM] | ug/L
| GTMGL1NUT | 2020-12-01 | Sample |  |  | CHLc_Tri_N | Chlorophyll c (Trichromatic) |  |  | <-2> [GDM] | ug/L
| GTMGL1NUT | 2020-12-01 | Sample |  |  | OD664b/OD665a | OD664b/OD665a |  |  | <-2> [GDM] | NONE
| GTMGL1NUT | 2020-12-01 | Sample |  |  | PHEA | Phaeophytin a |  |  | <-2> [GDM] | ug/L
| GTMGL1NUT | 2020-12-01 | Sample |  |  | Cu | Copper |  |  | <-2> [GDM] | ug/L
| GTMGL1NUT | 2020-12-01 | Sample |  |  | NO23F | Nitrate+Nitrite |  |  | <-2> [GDM] (CUF) | mg/L
| GTMGL1NUT | 2020-12-01 | Sample |  |  | TN | Total Nitrogen |  |  | <-2> [GDM] | mg/L
| GTMGL1NUT | 2020-12-01 | Sample |  |  | TKN | Total Kjeldahl Nitrogen |  |  | <-2> [GDM] | mg/L
| GTMGL1NUT | 2020-12-01 | Sample |  |  | TKNF | Kjeldahl Nitrogen, Filtered |  |  | <-2> [GDM] | mg/L
| GTMGL1NUT | 2020-12-01 | Sample |  |  | TP | Total Phosphorus |  |  | <-2> [GDM] | mg/L
| GTMGL2NUT | 2020-12-01 | Sample |  |  | FECCOL | Coliform, Fecal |  |  | <-2> [GDM] | CFU/100mL
| GTMGL2NUT | 2020-12-01 | Sample |  |  | ENTERO | Enterococcus |  |  | <-2> [GDM] | MPN/100mL
| GTMGL2NUT | 2020-12-01 | Sample |  |  | CHLa_C | Chlorophyll a, Corrected (Monochromatic) |  |  | <-2> [GDM] | ug/L
| GTMGL2NUT | 2020-12-01 | Sample |  |  | CHLa_UnC | Chlorophyll a, Uncorrected (Trichromatic) |  |  | <-2> [GDM] | ug/L
| GTMGL2NUT | 2020-12-01 | Sample |  |  | CHLb_Tri_N | Chlorophyll b (Trichromatic) |  |  | <-2> [GDM] | ug/L
| GTMGL2NUT | 2020-12-01 | Sample |  |  | CHLc_Tri_N | Chlorophyll c (Trichromatic) |  |  | <-2> [GDM] | ug/L
| GTMGL2NUT | 2020-12-01 | Sample |  |  | OD664b/OD665a | OD664b/OD665a |  |  | <-2> [GDM] | NONE
| GTMGL2NUT | 2020-12-01 | Sample |  |  | PHEA | Phaeophytin a |  |  | <-2> [GDM] | ug/L
| GTMGL2NUT | 2020-12-01 | Sample |  |  | Cu | Copper |  |  | <-2> [GDM] | ug/L
| GTMGL2NUT | 2020-12-01 | Sample |  |  | NO23F | Nitrate+Nitrite |  |  | <-2> [GDM] (CUF) | mg/L
| GTMGL2NUT | 2020-12-01 | Sample |  |  | TN | Total Nitrogen |  |  | <-2> [GDM] | mg/L
| GTMGL2NUT | 2020-12-01 | Sample |  |  | TKN | Total Kjeldahl Nitrogen |  |  | <-2> [GDM] | mg/L
| GTMGL2NUT | 2020-12-01 | Sample |  |  | TKNF | Kjeldahl Nitrogen, Filtered |  |  | <-2> [GDM] | mg/L
| GTMGL2NUT | 2020-12-01 | Sample |  |  | TP | Total Phosphorus |  |  | <-2> [GDM] | mg/L
| GTMGR3NUT | 2020-12-01 10:12 | Field |  |  | SALT | Salinity | 26.84 |  | <0> | ppt
| GTMGR3NUT | 2020-12-01 10:12 | Field |  |  | WDEPTH | Water Depth | 2.8659 | converted from 9.4 ft | <0> | m
| GTMGR3NUT | 2020-12-01 10:12 | Sample |  |  | NO23F | Nitrate+Nitrite | 0.05 | U | <-3> [SBL] (CUF) | mg/L | 0.05 | 0.002 | 1 |  |  | 2020-12-07 20:12 |  | 353.2
| GTMGR3NUT | 2020-12-01 10:12 | Sample |  |  | TN | Total Nitrogen | 0.35 |  | <0> | mg/L | 0.2 |  | 1 |  |  | NA |  | Calcuation
| GTMGR3NUT | 2020-12-01 10:12 | Sample |  |  | TKN | Total Kjeldahl Nitrogen | 0.32 |  | <0> | mg/L | 0.2 | 0.05 | 1 |  |  | 2020-12-04 12:32 |  | 351.2
| GTMGR3NUT | 2020-12-01 10:12 | Sample |  |  | TKNF | Kjeldahl Nitrogen, Filtered | 0.39 |  | <0> | mg/L | 0.2 | 0.05 | 1 |  |  | 2020-12-04 13:25 |  | 351.2
| GTMGR3NUT | 2020-12-01 10:12 | Sample |  |  | TP | Total Phosphorus | 0.051 |  | <0> | mg/L | 0.05 | 0.004 | 1 |  |  | 2020-12-07 11:32 |  | 365.1
| GTMGR3NUT | 2020-12-01 10:12 | Sample |  |  | FECCOL | Coliform, Fecal | 10 | U | <-4> [SBL] | CFU/100mL | 10 |  | 10 |  |  | 2020-12-01 18:12 |  | SM 9222 D
| GTMGR3NUT | 2020-12-01 10:12 | Sample |  |  | ENTERO | Enterococcus | 10 |  | <0> | MPN/100mL | 10 |  | 10 |  |  | 2020-12-01 17:58 |  | ASTM D6503-99
| GTMGR3NUT | 2020-12-01 10:12 | Sample |  |  | CHLa_C | Chlorophyll a, Corrected (Monochromatic) | 3.8 |  | <0> | ug/L | 2.4 |  | 2.38 |  |  | 2020-12-11 13:33 |  | SM 10200 H
| GTMGR3NUT | 2020-12-01 10:12 | Sample |  |  | CHLa_UnC | Chlorophyll a, Uncorrected (Trichromatic) | 3.8 |  | <0> | ug/L | 2.4 |  | 2.38 |  |  | 2020-12-11 13:33 |  | SM 10200 H
| GTMGR3NUT | 2020-12-01 10:12 | Sample |  |  | CHLb_Tri_N | Chlorophyll b (Trichromatic) | 2.4 | U | <-4> [SBL] | ug/L | 2.4 |  | 2.38 |  |  | 2020-12-11 13:33 |  | SM 10200 H
| GTMGR3NUT | 2020-12-01 10:12 | Sample |  |  | CHLc_Tri_N | Chlorophyll c (Trichromatic) | 2.4 | U | <-4> [SBL] | ug/L | 2.4 |  | 2.38 |  |  | 2020-12-11 13:33 |  | SM 10200 H
| GTMGR3NUT | 2020-12-01 10:12 | Sample |  |  | OD664b/OD665a | OD664b/OD665a | 1.75 |  | <0> | NONE |  |  | 2.38 |  |  | 2020-12-11 13:33 |  | SM 10200 H
| GTMGR3NUT | 2020-12-01 10:12 | Sample |  |  | PHEA | Phaeophytin a | 2.4 | U | <-4> [SBL] | ug/L | 2.4 |  | 2.38 |  |  | 2020-12-11 13:33 |  | SM 10200 H
| GTMGR3NUT | 2020-12-01 10:12 | Sample |  |  | Cu | Copper | 64 |  | <0> | ug/L | 10 | 7 | 10 |  |  | 2020-12-04 17:07 |  | 6020A
| GTMGR3NUT | 2020-12-01 10:12 | Field |  |  | ATEMP | Air temperature | 11.1 |  | <0> | C
| GTMGR3NUT | 2020-12-01 10:12 | Field |  |  | WIND_S | Wind Speed | 5.2 |  | <0> | m/s
| GTMGR3NUT | 2020-12-01 10:12 | Field |  |  | WIND_D | Wind Direction | NW |  | <0>
| GTMGR3NUT | 2020-12-01 10:12 | Field |  |  | SECCHI | Secchi Disk | 0.9 |  | <0> | m
| GTMGR3NUT | 2020-12-01 10:12 | Field |  |  | WTEM | Water temperature | 19.2 |  | <0> | C
| GTMGR3NUT | 2020-12-01 10:12 | Field |  |  | SpCond | Specific Conductance | 41718 |  | <0> | uS/cm
| GTMGR3NUT | 2020-12-01 10:12 | Field |  |  | pH | pH | 7.88 |  | <0>
| GTMGR3NUT | 2020-12-01 10:12 | Field |  |  | DO | Dissolved oxygen | 7.33 |  | <0> | mg/L
| GTMGR3NUT | 2020-12-01 10:12 | Field |  |  | DO_p | Dissolved oxygen, percent saturation | 93.1 |  | <0> | %
| GTMGR3NUT | 2020-12-01 10:12 | Sample |  |  | NH4F | Ammonium, Filtered | 0.075 |  | <0> | mg N/L | 0.02 | 0.01 | 1 |  |  | 2020-12-03 15:45 |  | E350.1 R2.0 | E82478 | NELAC | ALS Environmental
| GTMGRNUT | 2020-12-01 10:24 | Field |  |  | SALT | Salinity | 24.82 |  | <0> | ppt
| GTMGRNUT | 2020-12-01 10:24 | Field |  |  | WDEPTH | Water Depth | 4.3293 | converted from 14.2 ft | <0> | m
| GTMGRNUT | 2020-12-01 10:24 | Sample |  |  | NO23F | Nitrate+Nitrite | 0.05 | U | <-3> [SBL] (CUF) | mg/L | 0.05 | 0.002 | 1 |  |  | 2020-12-07 20:11 |  | 353.2
| GTMGRNUT | 2020-12-01 10:24 | Sample |  |  | TN | Total Nitrogen | 0.45 |  | <0> | mg/L | 0.2 |  | 1 |  |  | NA |  | Calculation
| GTMGRNUT | 2020-12-01 10:24 | Sample |  |  | TKN | Total Kjeldahl Nitrogen | 0.42 |  | <0> | mg/L | 0.2 | 0.05 | 1 |  |  | 2020-12-04 12:31 |  | 351.2
| GTMGRNUT | 2020-12-01 10:24 | Sample |  |  | TKNF | Kjeldahl Nitrogen, Filtered | 0.4 |  | <0> | mg/L | 0.2 | 0.05 | 1 |  |  | 2020-12-04 13:25 |  | 351.2
| GTMGRNUT | 2020-12-01 10:24 | Sample |  |  | TP | Total Phosphorus | 0.05 | U | <-4> [SBL] | mg/L | 0.05 | 0.004 | 1 |  |  | 2020-12-07 11:32 |  | 365.1
| GTMGRNUT | 2020-12-01 10:24 | Sample |  |  | FECCOL | Coliform, Fecal | 10 | U | <-4> [SBL] | CFU/100mL | 10 |  | 10 |  |  | 2020-12-01 18:12 |  | SM 9222 D
| GTMGRNUT | 2020-12-01 10:24 | Sample |  |  | ENTERO | Enterococcus | 31 |  | <0> | MPN/100mL | 10 |  | 10 |  |  | 2020-12-01 17:58 |  | ASTM D6503-99
| GTMGRNUT | 2020-12-01 10:24 | Sample |  |  | CHLa_C | Chlorophyll a, Corrected (Monochromatic) | 3.9 |  | <0> | ug/L | 2.4 |  | 2.38 |  |  | 2020-12-11 13:33 |  | SM 10200 H
| GTMGRNUT | 2020-12-01 10:24 | Sample |  |  | CHLa_UnC | Chlorophyll a, Uncorrected (Trichromatic) | 4.1 |  | <0> | ug/L | 2.4 |  | 2.38 |  |  | 2020-12-11 13:33 |  | SM 10200 H
| GTMGRNUT | 2020-12-01 10:24 | Sample |  |  | CHLb_Tri_N | Chlorophyll b (Trichromatic) | 2.4 | U | <-4> [SBL] | ug/L | 2.4 |  | 2.38 |  |  | 2020-12-11 13:33 |  | SM 10200 H
| GTMGRNUT | 2020-12-01 10:24 | Sample |  |  | CHLc_Tri_N | Chlorophyll c (Trichromatic) | 2.4 | U | <-4> [SBL] | ug/L | 2.4 |  | 2.38 |  |  | 2020-12-11 13:33 |  | SM 10200 H
| GTMGRNUT | 2020-12-01 10:24 | Sample |  |  | OD664b/OD665a | OD664b/OD665a | 1.69 |  | <0> | NONE |  |  | 2.38 |  |  | 2020-12-11 13:33 |  | SM 10200 H
| GTMGRNUT | 2020-12-01 10:24 | Sample |  |  | PHEA | Phaeophytin a | 2.4 | U | <-4> [SBL] | ug/L | 2.4 |  | 2.38 |  |  | 2020-12-11 13:33 |  | SM 10200 H
| GTMGRNUT | 2020-12-01 10:24 | Field |  |  | ATEMP | Air temperature | 10.1 |  | <0> | C
| GTMGRNUT | 2020-12-01 10:24 | Field |  |  | WIND_S | Wind Speed | 1.6 |  | <0> | m/s
| GTMGRNUT | 2020-12-01 10:24 | Field |  |  | WIND_D | Wind Direction | NW |  | <0>
| GTMGRNUT | 2020-12-01 10:24 | Field |  |  | SECCHI | Secchi Disk | 1.2 |  | <0> | m
| GTMGRNUT | 2020-12-01 10:24 | Field |  |  | WTEM | Water temperature | 18.9 |  | <0> | C
| GTMGRNUT | 2020-12-01 10:24 | Field |  |  | SpCond | Specific Conductance | 38927 |  | <0> | uS/cm
| GTMGRNUT | 2020-12-01 10:24 | Field |  |  | pH | pH | 7.82 |  | <0>
| GTMGRNUT | 2020-12-01 10:24 | Field |  |  | DO | Dissolved oxygen | 7.35 |  | <0> | mg/L
| GTMGRNUT | 2020-12-01 10:24 | Field |  |  | DO_p | Dissolved oxygen, percent saturation | 91.6 |  | <0> | %
| GTMGRNUT | 2020-12-01 10:24 | Sample |  |  | Cu | Copper | 57 |  | <0> | ug/L | 10 | 7 | 10 |  |  | 2020-12-04 17:05 |  | 6020A
| GTMGRNUT | 2020-12-01 10:24 | Sample |  |  | NH4F | Ammonium, Filtered | 0.05 |  | <0> | mg N/L | 0.02 | 0.01 | 1 |  |  | 2020-12-03 15:44 |  | E350.1 R2.0 | E82477 | NELAC | ALS Environmental
| GTMGR1NUT | 2020-12-01 10:36 | Field |  |  | SALT | Salinity | 20.96 |  | <0> | ppt
| GTMGR1NUT | 2020-12-01 10:36 | Field |  |  | WDEPTH | Water Depth | 1.7378 | converted from 5.7 ft | <0> | m
| GTMGR1NUT | 2020-12-01 10:36 | Sample |  |  | NO23F | Nitrate+Nitrite | 0.05 | U | <-3> [SBL] (CUF) | mg/L | 0.05 | 0.002 | 1 |  |  | 2020-12-07 20:14 |  | 353.2
| GTMGR1NUT | 2020-12-01 10:36 | Sample |  |  | TN | Total Nitrogen | 0.83 |  | <0> | mg/L | 0.2 |  | 1 |  |  | NA |  | Calculation
| GTMGR1NUT | 2020-12-01 10:36 | Sample |  |  | TKN | Total Kjeldahl Nitrogen | 0.81 |  | <0> | mg/L | 0.2 | 0.05 | 1 |  |  | 2020-12-04 12:33 |  | 351.2
| GTMGR1NUT | 2020-12-01 10:36 | Sample |  |  | TKNF | Kjeldahl Nitrogen, Filtered | 0.61 |  | <0> | mg/L | 0.2 | 0.05 | 1 |  |  | 2020-12-04 13:26 |  | 351.2
| GTMGR1NUT | 2020-12-01 10:36 | Sample |  |  | TP | Total Phosphorus | 0.059 |  | <0> | mg/L | 0.05 | 0.004 | 1 |  |  | 2020-12-04 11:33 |  | 365.1
| GTMGR1NUT | 2020-12-01 10:36 | Sample |  |  | FECCOL | Coliform, Fecal | 9 | B | <1> (CSM) | CFU/100mL | 9 |  | 9 |  |  | 2020-12-01 18:12 |  | SM 9222 D
| GTMGR1NUT | 2020-12-01 10:36 | Sample |  |  | ENTERO | Enterococcus | 10 | U | <-4> [SBL] | MPN/100mL | 10 |  | 10 |  |  | 2020-12-01 17:58 |  | ASTM D6503-99
| GTMGR1NUT | 2020-12-01 10:36 | Sample |  |  | CHLa_C | Chlorophyll a, Corrected (Monochromatic) | 4.5 |  | <0> | ug/L | 2.6 |  | 2.53 |  |  | 2020-12-11 13:33
| GTMGR1NUT | 2020-12-01 10:36 | Sample |  |  | CHLa_UnC | Chlorophyll a, Uncorrected (Trichromatic) | 5.1 |  | <0> | ug/L | 2.6 |  | 2.53 |  |  | 2020-12-11 13:33
| GTMGR1NUT | 2020-12-01 10:36 | Sample |  |  | CHLb_Tri_N | Chlorophyll b (Trichromatic) | 2.6 | U | <-4> [SBL] | ug/L | 2.6 |  | 2.53 |  |  | 2020-12-11 13:33
| GTMGR1NUT | 2020-12-01 10:36 | Sample |  |  | CHLc_Tri_N | Chlorophyll c (Trichromatic) | 2.6 | U | <-4> [SBL] | ug/L | 2.6 |  | 2.53 |  |  | 2020-12-11 13:33
| GTMGR1NUT | 2020-12-01 10:36 | Sample |  |  | OD664b/OD665a | OD664b/OD665a | 1.59 |  | <0> | NONE |  |  | 2.53 |  |  | 2020-12-11 13:33
| GTMGR1NUT | 2020-12-01 10:36 | Field |  |  | ATEMP | Air temperature | 10.9 |  | <0> | C
| GTMGR1NUT | 2020-12-01 10:36 | Field |  |  | WIND_S | Wind Speed | 4.8 |  | <0> | m/s
| GTMGR1NUT | 2020-12-01 10:36 | Field |  |  | WIND_D | Wind Direction | NW |  | <0>
| GTMGR1NUT | 2020-12-01 10:36 | Field |  |  | SECCHI | Secchi Disk | 0.8 |  | <0> | m
| GTMGR1NUT | 2020-12-01 10:36 | Field |  |  | WTEM | Water temperature | 16.3 |  | <0> | C
| GTMGR1NUT | 2020-12-01 10:36 | Field |  |  | SpCond | Specific Conductance | 33350 |  | <0> | uS/cm
| GTMGR1NUT | 2020-12-01 10:36 | Field |  |  | pH | pH | 7.75 |  | <0>
| GTMGR1NUT | 2020-12-01 10:36 | Field |  |  | DO_p | Dissolved oxygen, percent saturation | 89.7 |  | <0> | %
| GTMGR1NUT | 2020-12-01 10:36 | Field |  |  | DO | Dissolved oxygen | 7.74 |  | <0> | mg/L
| GTMGR1NUT | 2020-12-01 10:36 | Sample |  |  | PHEA | Phaeophytin a | 2.6 | U | <-4> [SBL] | ug/L | 2.6 |  | 2.53 |  |  | 2020-12-11 13:33
| GTMGR1NUT | 2020-12-01 10:36 | Sample |  |  | Cu | Copper | 50 |  | <0> | ug/L | 10 | 7 | 10 |  |  | 2020-12-04 17:09 |  | 6020A
| GTMGR1NUT | 2020-12-01 10:36 | Sample |  |  | NH4F | Ammonium, Filtered | 0.22 |  | <0> | mg N/L | 0.02 | 0.01 | 1 |  |  | 2020-12-03 15:46 |  | E350.1 R2.0 | E82479 | NELAC | ALS Environmental
| GTMRNNUT | 2020-12-01 10:46 | Sample |  |  | NO23F | Nitrate+Nitrite | 0.05 | U | <-3> [SBL] (CUF) | mg/L | 0.05 | 0.002 | 1 |  |  | 2020-12-07 20:09 |  | 353.2
| GTMRNNUT | 2020-12-01 10:46 | Sample |  |  | TN | Total Nitrogen | 0.96 |  | <0> | mg/L | 0.2 |  | 1 |  |  | NA |  | Calculation
| GTMRNNUT | 2020-12-01 10:46 | Sample |  |  | TKN | Total Kjeldahl Nitrogen | 0.94 |  | <0> | mg/L | 0.2 | 0.05 | 1 |  |  | 2020-12-04 13:31 |  | 351.2
| GTMRNNUT | 2020-12-01 10:46 | Sample |  |  | TKNF | Kjeldahl Nitrogen, Filtered | 1.08 |  | <0> | mg/L | 0.2 | 0.05 | 1 |  |  | 2020-12-04 13:24 |  | 351.2
| GTMRNNUT | 2020-12-01 10:46 | Sample |  |  | TP | Total Phosphorus | 0.071 |  | <0> | mg/L | 0.05 | 0.004 | 1 |  |  | 2020-12-07 11:31 |  | 365.1
| GTMRNNUT | 2020-12-01 10:46 | Sample |  |  | FECCOL | Coliform, Fecal | 36 | B | <1> (CSM) | CFU/100mL | 9 |  | 9 |  |  | 2020-12-01 18:41 |  | SM 9222 D
| GTMRNNUT | 2020-12-01 10:46 | Sample |  |  | ENTERO | Enterococcus | 10 | U | <-4> [SBL] | MPN/100mL | 10 |  | 10 |  |  | 2020-12-01 17:58 |  | ASTM D6503-99
| GTMRNNUT | 2020-12-01 10:46 | Sample |  |  | CHLa_C | Chlorophyll a, Corrected (Monochromatic) | 7.7 |  | <0> | ug/L | 3.2 |  | 3.17 |  |  | 2020-12-11 13:33 |  | SM 10200 H
| GTMRNNUT | 2020-12-01 10:46 | Sample |  |  | CHLa_UnC | Chlorophyll a, Uncorrected (Trichromatic) | 8.6 |  | <0> | ug/L | 3.2 |  | 3.17 |  |  | 2020-12-11 13:33 |  | SM 10200 H
| GTMRNNUT | 2020-12-01 10:46 | Sample |  |  | CHLb_Tri_N | Chlorophyll b (Trichromatic) | 3.2 | U | <-4> [SBL] | ug/L | 3.2 |  | 3.17 |  |  | 2020-12-11 13:33 |  | SM 10200 H
| GTMRNNUT | 2020-12-01 10:46 | Sample |  |  | CHLc_Tri_N | Chlorophyll c (Trichromatic) | 3.2 | U | <-4> [SBL] | ug/L | 3.2 |  | 3.17 |  |  | 2020-12-11 13:33 |  | SM 10200 H
| GTMRNNUT | 2020-12-01 10:46 | Field |  |  | ATEMP | Air temperature | 9.7 |  | <0> | C
| GTMRNNUT | 2020-12-01 10:46 | Field |  |  | WIND_S | Wind Speed | 1.4 |  | <0> | m/s
| GTMRNNUT | 2020-12-01 10:46 | Field |  |  | WIND_D | Wind Direction | NW |  | <0>
| GTMRNNUT | 2020-12-01 10:46 | Field |  |  | SECCHI | Secchi Disk | 0.8 |  | <0> | m
| GTMRNNUT | 2020-12-01 10:46 | Field |  |  | WTEM | Water temperature | 16.4 |  | <0> | C
| GTMRNNUT | 2020-12-01 10:46 | Field |  |  | SpCond | Specific Conductance | 32918 |  | <0> | uS/cm
| GTMRNNUT | 2020-12-01 10:46 | Field |  |  | pH | pH | 7.73 |  | <0>
| GTMRNNUT | 2020-12-01 10:46 | Field |  |  | SALT | Salinity | 20.64 |  | <0> | ppt
| GTMRNNUT | 2020-12-01 10:46 | Field |  |  | WDEPTH | Water Depth | 1.189 | converted from 3.9 ft | <0> | m
| GTMRNNUT | 2020-12-01 10:46 | Field |  |  | DO_p | Dissolved oxygen, percent saturation | 83.7 |  | <0> | %
| GTMRNNUT | 2020-12-01 10:46 | Field |  |  | DO | Dissolved oxygen | 7.23 |  | <0> | mg/L
| GTMRNNUT | 2020-12-01 10:46 | Sample |  |  | OD664b/OD665a | OD664b/OD665a | 1.61 |  | <0> | NONE |  |  | 3.17 |  |  | 2020-12-11 13:33 |  | SM 10200 H
| GTMRNNUT | 2020-12-01 10:46 | Sample |  |  | PHEA | Phaeophytin a | 3.2 | U | <-4> [SBL] | ug/L | 3.2 |  | 3.17 |  |  | 2020-12-11 13:33 |  | SM 10200 H
| GTMRNNUT | 2020-12-01 10:46 | Sample |  |  | Cu | Copper | 47 |  | <0> | ug/L | 10 | 7 | 10 |  |  | 2020-12-04 17:03 |  | 6020A
| GTMRNNUT | 2020-12-01 10:46 | Sample |  |  | NH4F | Ammonium, Filtered | 0.25 |  | <0> | mg N/L | 0.02 | 0.01 | 1 |  |  | 2020-12-03 15:40 |  | E350.1 R2.0 | E82476 | NELAC | ALS Environmental
| GTMLSNUT | 2020-12-01 11:34 | Field |  |  | SALT | Salinity | 14.28 |  | <0> | ppt
| GTMLSNUT | 2020-12-01 11:34 | Sample |  |  | NO23F | Nitrate+Nitrite | 0.05 | U | <-3> [SBL] (CUF) | mg/L | 0.05 | 0.002 | 1 |  |  | 2020-12-07 20:08 |  | 353.2
| GTMLSNUT | 2020-12-01 11:34 | Sample |  |  | TN | Total Nitrogen | 1.42 |  | <0> | mg/L | 0.2 |  | 1 |  |  | NA |  | Calculation
| GTMLSNUT | 2020-12-01 11:34 | Sample |  |  | TKN | Total Kjeldahl Nitrogen | 1.4 |  | <0> | mg/L | 0.2 | 0.05 | 1 |  |  | 2020-12-04 12:30 |  | 351.2
| GTMLSNUT | 2020-12-01 11:34 | Sample |  |  | TKNF | Kjeldahl Nitrogen, Filtered | 1.37 |  | <0> | mg/L | 0.2 | 0.05 | 1 |  |  | 2020-12-04 13:23 |  | 351.2
| GTMLSNUT | 2020-12-01 11:34 | Sample |  |  | TP | Total Phosphorus | 0.056 |  | <0> | mg/L | 0.05 | 0.004 | 1 |  |  | 2020-12-07 11:30 |  | 365.1
| GTMLSNUT | 2020-12-01 11:34 | Sample |  |  | FECCOL | Coliform, Fecal | 36 | B | <1> (CSM) | CFU/100mL | 9 |  | 9 |  |  | 2020-12-01 18:41 |  | SM 9222 D
| GTMLSNUT | 2020-12-01 11:34 | Sample |  |  | ENTERO | Enterococcus | 10 | U | <-4> [SBL] | MPN/100mL | 10 |  | 10 |  |  | 2020-12-01 17:58 |  | ASTM D6503-99
| GTMLSNUT | 2020-12-01 11:34 | Sample |  |  | CHLa_C | Chlorophyll a, Corrected (Monochromatic) | 11.3 |  | <0> | ug/L | 4.8 |  | 4.75 |  |  | 2020-12-11 13:33 |  | SM 10200 H
| GTMLSNUT | 2020-12-01 11:34 | Sample |  |  | CHLa_UnC | Chlorophyll a, Uncorrected (Trichromatic) | 13.7 |  | <0> | ug/L | 4.8 |  | 4.75 |  |  | 2020-12-11 13:33 |  | SM 10200 H
| GTMLSNUT | 2020-12-01 11:34 | Sample |  |  | CHLb_Tri_N | Chlorophyll b (Trichromatic) | 4.8 | U | <-4> [SBL] | ug/L | 4.8 |  | 4.75 |  |  | 2020-12-11 13:33 |  | SM 10200 H
| GTMLSNUT | 2020-12-01 11:34 | Field |  |  | WDEPTH | Water Depth | 0.7622 | converted from 2.5 ft | <0> | m
| GTMLSNUT | 2020-12-01 11:34 | Field |  |  | ATEMP | Air temperature | 9 |  | <0> | C
| GTMLSNUT | 2020-12-01 11:34 | Field |  |  | WIND_S | Wind Speed | 4.2 |  | <0> | m/s
| GTMLSNUT | 2020-12-01 11:34 | Field |  |  | WIND_D | Wind Direction |  |  | <0>
| GTMLSNUT | 2020-12-01 11:34 | Field |  |  | SECCHI | Secchi Disk | 0.25 |  | <0> | m
| GTMLSNUT | 2020-12-01 11:34 | Field |  |  | WTEM | Water temperature | 12.6 |  | <0> | C
| GTMLSNUT | 2020-12-01 11:34 | Field |  |  | SpCond | Specific Conductance | 23528 |  | <0> | uS/cm
| GTMLSNUT | 2020-12-01 11:34 | Field |  |  | pH | pH | 8.14 |  | <0>
| GTMLSNUT | 2020-12-01 11:34 | Field |  |  | DO | Dissolved oxygen | 10.31 |  | <0> | mg/L
| GTMLSNUT | 2020-12-01 11:34 | Field |  |  | DO_p | Dissolved oxygen, percent saturation | 106.4 |  | <0> | %
| GTMLSNUT | 2020-12-01 11:34 | Sample |  |  | CHLc_Tri_N | Chlorophyll c (Trichromatic) | 4.8 | U | <-4> [SBL] | ug/L | 4.8 |  | 4.75 |  |  | 2020-12-11 13:33 |  | SM 10200 H
| GTMLSNUT | 2020-12-01 11:34 | Sample |  |  | OD664b/OD665a | OD664b/OD665a | 1.54 |  | <0> | NONE |  |  | 4.75 |  |  | 2020-12-11 13:33 |  | SM 10200 H
| GTMLSNUT | 2020-12-01 11:34 | Sample |  |  | PHEA | Phaeophytin a | 4.8 | U | <-4> [SBL] | ug/L | 4.8 |  | 4.75 |  |  | 2020-12-11 13:33 |  | SM 10200 H
| GTMLSNUT | 2020-12-01 11:34 | Sample |  |  | Cu | Copper | 31 |  | <0> | ug/L | 10 | 7 | 10 |  |  | 2020-12-04 17:01 |  | 6020A
| GTMLSNUT | 2020-12-01 11:34 | Sample |  |  | NH4F | Ammonium, Filtered | 0.22 |  | <0> | mg N/L | 0.2 | 0.01 | 1 |  |  | 2020-12-03 15:39 |  | E350.1 R2.0 | E82475 | NELAC | ALS Environmental
| GTMGL4NUT | 2020-12-01 11:51 | Field |  |  | SALT | Salinity | 15.44 |  | <0> | ppt
| GTMGL4NUT | 2020-12-01 11:51 | Field |  |  | WDEPTH | Water Depth | 0.94512 | converted from 3.1 ft | <0> | m
| GTMGL4NUT | 2020-12-01 11:51 | Field |  |  | ATEMP | Air temperature | 10.9 |  | <0> | C
| GTMGL4NUT | 2020-12-01 11:51 | Field |  |  | WIND_S | Wind Speed | 2.2 |  | <0> | m/s
| GTMGL4NUT | 2020-12-01 11:51 | Field |  |  | WIND_D | Wind Direction | NW |  | <0>
| GTMGL4NUT | 2020-12-01 11:51 | Field |  |  | SECCHI | Secchi Disk | 0.6 |  | <0> | m
| GTMGL4NUT | 2020-12-01 11:51 | Field |  |  | WTEM | Water temperature | 15.9 |  | <0> | C
| GTMGL4NUT | 2020-12-01 11:51 | Field |  |  | SpCond | Specific Conductance | 25300 |  | <0> | uS/cm
| GTMGL4NUT | 2020-12-01 11:51 | Field |  |  | pH | pH | 8.06 |  | <0>
| GTMGL4NUT | 2020-12-01 11:51 | Field |  |  | DO | Dissolved oxygen | 8.84 |  | <0> | mg/L
| GTMGL4NUT | 2020-12-01 11:51 | Field |  |  | DO_p | Dissolved oxygen, percent saturation | 98.5 |  | <0> | %
| GTMGL4NUT | 2020-12-01 11:57 | Sample |  |  | Cu | Copper | 36 |  | <0> | ug/L | 10 | 7 | 10 |  |  | 2020-12-04 17:11 |  | 6020A
| GTMGL4NUT | 2020-12-01 11:57 | Sample |  |  | NO23F | Nitrate+Nitrite | 0.05 | U | <-3> [SBL] (CUF) | mg/L | 0.05 | 0.002 | 1 |  |  | 2020-12-07 20:15 |  | 353.2
| GTMGL4NUT | 2020-12-01 11:57 | Sample |  |  | TN | Total Nitrogen | 1.34 |  | <0> | mg/L | 0.2 |  | 1 |  |  | NA |  | Calcuation
| GTMGL4NUT | 2020-12-01 11:57 | Sample |  |  | TKN | Total Kjeldahl Nitrogen | 1.33 |  | <0> | mg/L | 0.2 | 0.05 | 1 |  |  | 2020-12-04 12:34 |  | 351.2
| GTMGL4NUT | 2020-12-01 11:57 | Sample |  |  | TKNF | Kjeldahl Nitrogen, Filtered | 1.33 |  | <0> | mg/L | 0.2 | 0.05 | 1 |  |  | 2020-12-04 13:27 |  | 351.2
| GTMGL4NUT | 2020-12-01 11:57 | Sample |  |  | TP | Total Phosphorus | 0.051 |  | <0> | mg/L | 0.05 | 0.004 | 1 |  |  | 2020-12-07 11:36 |  | 365.1
| GTMGL4NUT | 2020-12-01 11:57 | Sample |  |  | FECCOL | Coliform, Fecal | 10 | U | <-4> [SBL] | CFU/100mL | 10 |  | 10 |  |  | 2020-12-01 18:41 |  | SM 9222 D
| GTMGL4NUT | 2020-12-01 11:57 | Sample |  |  | ENTERO | Enterococcus | 10 | U | <-4> [SBL] | MPN/100mL | 10 |  | 10 |  |  | 2020-12-01 17:58 |  | ASTM D6503-99
| GTMGL4NUT | 2020-12-01 11:57 | Sample |  |  | CHLa_C | Chlorophyll a, Corrected (Monochromatic) | 14.4 |  | <0> | ug/L | 3.8 |  | 3.8 |  |  | 2020-12-11 13:33 |  | SM 10200 H
| GTMGL4NUT | 2020-12-01 11:57 | Sample |  |  | CHLa_UnC | Chlorophyll a, Uncorrected (Trichromatic) | 15.9 |  | <0> | ug/L | 3.8 |  | 3.8 |  |  | 2020-12-11 13:33 |  | SM 10200 H
| GTMGL4NUT | 2020-12-01 11:57 | Sample |  |  | CHLb_Tri_N | Chlorophyll b (Trichromatic) | 3.8 | U | <-4> [SBL] | ug/L | 3.8 |  | 3.8 |  |  | 2020-12-11 13:33 |  | SM 10200 H
| GTMGL4NUT | 2020-12-01 11:57 | Sample |  |  | CHLc_Tri_N | Chlorophyll c (Trichromatic) | 3.8 | U | <-4> [SBL] | ug/L | 3.8 |  | 3.8 |  |  | 2020-12-11 13:33 |  | SM 10200 H
| GTMGL4NUT | 2020-12-01 11:57 | Sample |  |  | OD664b/OD665a | OD664b/OD665a | 1.63 |  | <0> | NONE |  |  | 3.8 |  |  | 2020-12-11 13:33 |  | SM 10200 H
| GTMGL4NUT | 2020-12-01 11:57 | Sample |  |  | PHEA | Phaeophytin a | 3.8 | U | <-4> [SBL] | ug/L | 3.8 |  | 3.8 |  |  | 2020-12-11 13:33 |  | SM 10200 H
| GTMGL4NUT | 2020-12-01 11:57 | Sample |  |  | NH4F | Ammonium, Filtered | 0.25 |  | <0> | mg N/L | 0.02 | 0.01 | 1 |  |  | 2020-12-03 15:47 |  | E350.1 R2.0 | E82480 | NELAC | ALS Environmental
| GTMLMNUT | 2020-12-01 12:08 | Field |  |  | SALT | Salinity | 11.11 |  | <0> | ppt
| GTMLMNUT | 2020-12-01 12:08 | Field |  |  | WDEPTH | Water Depth | 0.79268 | converted from 2.6 ft | <0> | m
| GTMLMNUT | 2020-12-01 12:08 | Sample |  |  | NO23F | Nitrate+Nitrite | 0.05 | U | <-3> [SBL] (CUF) | mg/L | 0.05 | 0.002 | 1 |  |  | 2020-12-07 20:07 |  | 353.2
| GTMLMNUT | 2020-12-01 12:08 | Sample |  |  | TN | Total Nitrogen | 1.86 |  | <0> | mg/L | 0.2 |  | 1 |  |  | NA |  | Calculation
| GTMLMNUT | 2020-12-01 12:08 | Sample |  |  | TKN | Total Kjeldahl Nitrogen | 1.84 |  | <0> | mg/L | 0.2 | 0.05 | 1 |  |  | 2020-12-04 12:29 |  | 351.2
| GTMLMNUT | 2020-12-01 12:08 | Sample |  |  | TKNF | Kjeldahl Nitrogen, Filtered | 1.62 |  | <0> | mg/L | 0.2 | 0.05 | 1 |  |  | 2020-12-04 13:22 |  | 351.2
| GTMLMNUT | 2020-12-01 12:08 | Sample |  |  | TP | Total Phosphorus | 0.066 |  | <0> | mg/L | 0.05 | 0.004 | 1 |  |  | 2020-12-07 11:29 |  | 365.1
| GTMLMNUT | 2020-12-01 12:08 | Sample |  |  | CHLa_C | Chlorophyll a, Corrected (Monochromatic) | 23.1 |  | <0> | ug/L | 4.8 |  | 4.75 |  |  | 2020-12-11 13:33 |  | SM 10200 H
| GTMLMNUT | 2020-12-01 12:08 | Sample |  |  | CHLa_UnC | Chlorophyll a, Uncorrected (Trichromatic) | 28.3 |  | <0> | ug/L | 4.8 |  | 4.75 |  |  | 2020-12-11 13:33 |  | SM 10200 H
| GTMLMNUT | 2020-12-01 12:08 | Sample |  |  | CHLb_Tri_N | Chlorophyll b (Trichromatic) | 4.8 | U | <-4> [SBL] | ug/L | 4.8 |  | 4.75 |  |  | 2020-12-11 13:33 |  | SM 10200 H
| GTMLMNUT | 2020-12-01 12:08 | Field |  |  | ATEMP | Air temperature | 9.5 |  | <0> | C
| GTMLMNUT | 2020-12-01 12:08 | Field |  |  | WIND_S | Wind Speed | 4.3 |  | <0> | m/s
| GTMLMNUT | 2020-12-01 12:08 | Field |  |  | WIND_D | Wind Direction | NW |  | <0>
| GTMLMNUT | 2020-12-01 12:08 | Field |  |  | SECCHI | Secchi Disk | 0.5 |  | <0> | m
| GTMLMNUT | 2020-12-01 12:08 | Field |  |  | WTEM | Water temperature | 14.7 |  | <0> | C
| GTMLMNUT | 2020-12-01 12:08 | Field |  |  | SpCond | Specific Conductance | 18677 |  | <0> | uS/cm
| GTMLMNUT | 2020-12-01 12:08 | Field |  |  | pH | pH | 8.14 |  | <0>
| GTMLMNUT | 2020-12-01 12:08 | Field |  |  | DO_p | Dissolved oxygen, percent saturation | 101.8 |  | <0> | %
| GTMLMNUT | 2020-12-01 12:08 | Field |  |  | DO | Dissolved oxygen | 9.63 |  | <0> | mg/L
| GTMLMNUT | 2020-12-01 12:08 | Sample |  |  | CHLc_Tri_N | Chlorophyll c (Trichromatic) | 4.8 | U | <-4> [SBL] | ug/L | 4.8 |  | 4.75 |  |  | 2020-12-11 13:33 |  | SM 10200 H
| GTMLMNUT | 2020-12-01 12:08 | Sample |  |  | OD664b/OD665a | OD664b/OD665a | 1.53 |  | <0> | NONE |  |  | 4.75 |  |  | 2020-12-11 13:33 |  | SM 10200 H
| GTMLMNUT | 2020-12-01 12:08 | Sample |  |  | PHEA | Phaeophytin a | 7.2 |  | <0> | ug/L | 4.8 |  | 4.75 |  |  | 2020-12-11 13:33 |  | SM 10200 H
| GTMLMNUT | 2020-12-01 12:08 | Sample |  |  | Cu | Copper | 27 |  | <0> | ug/L | 10 | 7 | 10 |  |  | 2020-12-04 16:59
| GTMLMNUT | 2020-12-01 12:08 | Sample |  |  | FECCOL | Coliform, Fecal | 10 | U | <-4> [SBL] | CFU/100mL | 10 |  | 10 |  |  | 2020-12-01 18:41 |  | SM 9222 D
| GTMLMNUT | 2020-12-01 12:08 | Sample |  |  | ENTERO | Enterococcus | 10 | U | <-4> [SBL] | MPN/100mL | 10 |  | 10 |  |  | 2020-12-01 17:58 |  | ASTM D6503-99
| GTMLMNUT | 2020-12-01 12:08 | Sample |  |  | NH4F | Ammonium, Filtered | 0.21 |  | <0> | mg N/L | 0.2 | 0.01 | 1 |  |  | 2020-12-03 15:38 |  | E350.1 R2.0 | E82474 | NELAC | ALS Environmental
| GTMMKNUT | 2020-12-01 14:05 | Sample |  |  | FECCOL | Coliform, Fecal | 140 | B | <1> (CSM) | CFU/100mL | 9 |  | 9 |  |  | 2020-12-01 18:41 |  | SM 9222 D
| GTMMKNUT | 2020-12-01 14:05 | Sample |  |  | ENTERO | Enterococcus | 110 |  | <0> | MPN/100mL | 10 |  | 10 |  |  | 2020-12-01 17:58 |  | ASTM D6503-99
| GTMMKNUT | 2020-12-01 14:05 | Sample |  |  | CHLa_C | Chlorophyll a, Corrected (Monochromatic) | 25.2 |  | <0> | ug/L | 4.8 |  | 4.75 |  |  | 2020-12-11 13:33 |  | SM 10200 H
| GTMMKNUT | 2020-12-01 14:05 | Sample |  |  | CHLa_UnC | Chlorophyll a, Uncorrected (Trichromatic) | 29.3 |  | <0> | ug/L | 4.8 |  | 4.75 |  |  | 2020-12-11 13:33 |  | SM 10200 H
| GTMMKNUT | 2020-12-01 14:05 | Sample |  |  | CHLb_Tri_N | Chlorophyll b (Trichromatic) | 4.8 | U | <-4> [SBL] | ug/L | 4.8 |  | 4.75 |  |  | 2020-12-11 13:33 |  | SM 10200 H
| GTMMKNUT | 2020-12-01 14:05 | Sample |  |  | CHLc_Tri_N | Chlorophyll c (Trichromatic) | 4.8 | U | <-4> [SBL] | ug/L | 4.8 |  | 4.75 |  |  | 2020-12-11 13:33 |  | SM 10200 H
| GTMMKNUT | 2020-12-01 14:05 | Sample |  |  | OD664b/OD665a | OD664b/OD665a | 1.58 |  | <0> | NONE |  |  | 4.75 |  |  | 2020-12-11 13:33 |  | SM 10200 H
| GTMMKNUT | 2020-12-01 14:05 | Field |  |  | ATEMP | Air temperature | 11.7 |  | <0> | C
| GTMMKNUT | 2020-12-01 14:05 | Field |  |  | WIND_S | Wind Speed | 1 |  | <0> | m/s
| GTMMKNUT | 2020-12-01 14:05 | Field |  |  | WIND_D | Wind Direction | W |  | <0>
| GTMMKNUT | 2020-12-01 14:05 | Field |  |  | SECCHI | Secchi Disk | 0.65 |  | <0> | m
| GTMMKNUT | 2020-12-01 14:05 | Field |  |  | WTEM | Water temperature | 15.2 |  | <0> | C
| GTMMKNUT | 2020-12-01 14:05 | Field |  |  | SpCond | Specific Conductance | 784 |  | <0> | uS/cm
| GTMMKNUT | 2020-12-01 14:05 | Field |  |  | pH | pH | 8.33 |  | <0>
| GTMMKNUT | 2020-12-01 14:05 | Field |  |  | SALT | Salinity | 0.39 |  | <0> | ppt
| GTMMKNUT | 2020-12-01 14:05 | Field |  |  | WDEPTH | Water Depth | 0.8689 | converted from 2.85 ft | <0> | m
| GTMMKNUT | 2020-12-01 14:05 | Field |  |  | DO_p | Dissolved oxygen, percent saturation | 96.8 |  | <0> | %
| GTMMKNUT | 2020-12-01 14:05 | Field |  |  | DO | Dissolved oxygen | 9.66 |  | <0> | mg/L
| GTMMKNUT | 2020-12-01 14:05 | Sample |  |  | PHEA | Phaeophytin a | 5 |  | <0> | ug/L | 4.8 |  | 4.75 |  |  | 2020-12-11 13:33 |  | SM 10200 H
| GTMMKNUT | 2020-12-01 14:05 | Sample |  |  | Cu | Copper | 7 | U | <-4> [SBL] | ug/L | 10 | 7 | 10 |  | 2020-12-01 14:52 | 2020-12-04 16:58 |  | 6020A
| GTMMKNUT | 2020-12-01 14:05 | Sample |  |  | NO23F | Nitrate+Nitrite | 0.05 | U | <-3> [SBL] (CUF) | mg/L | 0.05 | 0.002 | 1 |  |  | 2020-12-07 20:05 |  | 353.2
| GTMMKNUT | 2020-12-01 14:05 | Sample |  |  | TN | Total Nitrogen | 1.36 |  | <0> | mg/L | 0.2 |  | 1 |  |  | NA |  | Calculation
| GTMMKNUT | 2020-12-01 14:05 | Sample |  |  | TKN | Total Kjeldahl Nitrogen | 1.35 |  | <0> | mg/L | 0.2 | 0.05 | 1 |  |  | 2020-12-04 12:26 |  | 351.2
| GTMMKNUT | 2020-12-01 14:05 | Sample |  |  | TKNF | Kjeldahl Nitrogen, Filtered | 1.32 |  | <0> | mg/L | 0.2 | 0.05 | 1 |  |  | 2020-12-04 13:19 |  | 351.2
| GTMMKNUT | 2020-12-01 14:05 | Sample |  |  | TP | Total Phosphorus | 0.111 |  | <0> | mg/L | 0.05 | 0.004 | 1 |  |  | 2020-12-07 11:28 |  | 365.1
| GTMMKNUT | 2020-12-01 14:05 | Sample |  |  | NH4F | Ammonium, Filtered | 0.085 |  | <0> | mg N/L | 0.02 | 0.01 | 1 |  |  | 2020-12-03 15:34 |  | E350.1 R2.0 | E82473 | NELAC | ALS Environmental
| GTMGR3NUT | 2021-01-11 08:13 | Field |  |  | SALT | Salinity | 31.71 |  | <0> | ppt
| GTMGR3NUT | 2021-01-11 08:13 | Field |  |  | WDEPTH | Water Depth | 3.5976 | converted from 11.8 ft | <0> | m
| GTMGR3NUT | 2021-01-11 08:13 | Field |  |  | ATEMP | Air temperature | 16.7 |  | <0> | C
| GTMGR3NUT | 2021-01-11 08:13 | Field |  |  | WIND_S | Wind Speed | 0.8 |  | <0> | m/s
| GTMGR3NUT | 2021-01-11 08:13 | Field |  |  | WIND_D | Wind Direction | na |  | <0>
| GTMGR3NUT | 2021-01-11 08:13 | Field |  |  | SECCHI | Secchi Disk | 1.4 |  | <0> | m
| GTMGR3NUT | 2021-01-11 08:13 | Field |  |  | WTEM | Water temperature | 13.6 |  | <0> | C
| GTMGR3NUT | 2021-01-11 08:13 | Field |  |  | SpCond | Specific Conductance | 48599 |  | <0> | uS/cm
| GTMGR3NUT | 2021-01-11 08:13 | Field |  |  | pH | pH | 8.08 |  | <0>
| GTMGR3NUT | 2021-01-11 08:13 | Field |  |  | DO_p | Dissolved oxygen, percent saturation | 95.4 |  | <0> | %
| GTMGR3NUT | 2021-01-11 08:13 | Field |  |  | DO | Dissolved oxygen | 8.15 |  | <0> | mg/L
| GTMGR3NUT | 2021-01-11 08:13 | Sample |  |  | Cu | Copper | 72 |  | <0> | ug/L |  | 7 | 10 | 10 | 2021-01-11 13:56 | 2021-01-13 14:47 |  | EPA 6020 | E82502 | NELAC | ALS Environmental
| GTMGR3NUT | 2021-01-11 08:13 | Sample |  |  | FECCOL | Coliform, Fecal | 10 | U | <-4> [SBL] | CFU/100mL | 10 |  | 10 |  | 2021-01-11 13:56 | 2021-01-11 18:24 |  | SM 9222 D | E82502 | NELAC | ALS Environmental
| GTMGR3NUT | 2021-01-11 08:13 | Sample |  |  | ENTERO | Enterococcus | 10 | U | <-4> [SBL] | MPN/100mL | 10 |  | 10 |  | 2021-01-11 13:56 | 2021-01-11 16:49 |  | ASTM D6503-99 | E82502 | NELAC | ALS Environmental
| GTMGR3NUT | 2021-01-11 08:13 | Sample |  |  | CHLa_C | Chlorophyll a, Corrected (Monochromatic) | 4 |  | <0> | ug/L | 2.5 |  | 2.5 |  | 2021-01-11 13:56 | 2021-02-12 16:24 |  | SM 10200 H | E82502 | NELAC | ALS Environmental
| GTMGR3NUT | 2021-01-11 08:13 | Sample |  |  | CHLa_UnC | Chlorophyll a, Uncorrected (Trichromatic) | 4.1 |  | <0> | ug/L | 2.5 |  | 2.5 |  | 2021-01-11 13:56 | 2021-02-12 16:24 |  | SM 10200 H | E82502 | NELAC | ALS Environmental
| GTMGR3NUT | 2021-01-11 08:13 | Sample |  |  | CHLb_Tri_N | Chlorophyll b (Trichromatic) | 2.5 | U | <-4> [SBL] | ug/L | 2.5 |  | 2.5 |  | 2021-01-11 13:56 | 2021-02-12 16:24 |  | SM 10200 H | E82502 | NELAC | ALS Environmental
| GTMGR3NUT | 2021-01-11 08:13 | Sample |  |  | CHLc_Tri_N | Chlorophyll c (Trichromatic) | 2.5 | U | <-4> [SBL] | ug/L | 2.5 |  | 2.5 |  | 2021-01-11 13:56 | 2021-02-12 16:24 |  | SM 10200 H | E82502 | NELAC | ALS Environmental
| GTMGR3NUT | 2021-01-11 08:13 | Sample |  |  | OD664b/OD665a | OD664b/OD665a | 1.74 |  | <0> | NONE |  |  | 2.5 |  | 2021-01-11 13:56 | 2021-02-12 16:24 |  | SM 10200 H | E82502 | NELAC | ALS Environmental
| GTMGR3NUT | 2021-01-11 08:13 | Sample |  |  | PHEA | Phaeophytin a | 2.5 | U | <-4> [SBL] | ug/L | 2.5 |  | 2.5 |  | 2021-01-11 13:56 | 2021-02-12 16:24 |  | SM 10200 H | E82502 | NELAC | ALS Environmental
| GTMGR3NUT | 2021-01-11 08:13 | Sample |  |  | NO23F | Nitrate+Nitrite | 0.05 | U | <-3> [SBL] (CUF) | mg/L | 0.05 | 0.002 | 1 |  | 2021-01-11 13:56 | 2021-01-13 12:16 |  | 353.2 | E82502 | NELAC | ALS Environmental
| GTMGR3NUT | 2021-01-11 08:13 | Sample |  |  | TN | Total Nitrogen | 0.2 | U | <-4> [SBL] | mg/L | 0.2 |  | 1 |  | 2021-01-11 13:56 | NA |  | Calculation | E82502 | NELAC | ALS Environmental
| GTMGR3NUT | 2021-01-11 08:13 | Sample |  |  | TKN | Total Kjeldahl Nitrogen | 0.2 | U | <-4> [SBL] | mg/L | 0.2 | 0.15 | 1 |  | 2021-01-11 13:56 | 2021-01-15 11:00 |  | 351.2 | E82502 | NELAC | ALS Environmental
| GTMGR3NUT | 2021-01-11 08:13 | Sample |  |  | TKNF | Kjeldahl Nitrogen, Filtered | 0.15 | U | <-4> [SBL] | mg/L | 0.2 | 0.15 | 1 |  | 2021-01-11 13:56 | 2021-01-15 13:03 |  | 351.2 | E82502 | NELAC | ALS Environmental
| GTMGR3NUT | 2021-01-11 08:13 | Sample |  |  | TP | Total Phosphorus | 0.05 | U | <-4> [SBL] | mg/L | 0.05 | 0.013 | 1 |  | 2021-01-11 13:56 | 2021-01-14 14:44 |  | 365.1 | E82502 | NELAC | ALS Environmental
| GTMGRNUT | 2021-01-11 08:28 | Field |  |  | SALT | Salinity | 30.9 |  | <0> | ppt
| GTMGRNUT | 2021-01-11 08:28 | Field |  |  | WDEPTH | Water Depth | 4.5427 | converted from 14.9 ft | <0> | m
| GTMGRNUT | 2021-01-11 08:28 | Field |  |  | ATEMP | Air temperature | 16.7 |  | <0> | C
| GTMGRNUT | 2021-01-11 08:28 | Field |  |  | WIND_S | Wind Speed | 1.1 |  | <0> | m/s
| GTMGRNUT | 2021-01-11 08:28 | Field |  |  | WIND_D | Wind Direction | na |  | <0>
| GTMGRNUT | 2021-01-11 08:28 | Field |  |  | SECCHI | Secchi Disk | 1.3 |  | <0> | m
| GTMGRNUT | 2021-01-11 08:28 | Field |  |  | WTEM | Water temperature | 13.3 |  | <0> | C
| GTMGRNUT | 2021-01-11 08:28 | Field |  |  | SpCond | Specific Conductance | 47507 |  | <0> | uS/cm
| GTMGRNUT | 2021-01-11 08:28 | Field |  |  | pH | pH | 8.09 |  | <0>
| GTMGRNUT | 2021-01-11 08:28 | Field |  |  | DO_p | Dissolved oxygen, percent saturation | 94.1 |  | <0> | %
| GTMGRNUT | 2021-01-11 08:28 | Field |  |  | DO | Dissolved oxygen | 8.11 |  | <0> | mg/L
| GTMGRNUT | 2021-01-11 08:28 | Sample |  |  | Cu | Copper | 67 |  | <0> | ug/L |  | 7 | 10 | 10 | 2021-01-11 13:56 | 2021-01-13 14:45 |  | EPA 6020 | E82502 | NELAC | ALS Environmental
| GTMGRNUT | 2021-01-11 08:28 | Sample |  |  | FECCOL | Coliform, Fecal | 10 | U | <-4> [SBL] | CFU/100mL | 10 |  | 10 |  | 2021-01-11 13:56 | 2021-01-11 17:54 |  | SM 9222 D | E82502 | NELAC | ALS Environmental
| GTMGRNUT | 2021-01-11 08:28 | Sample |  |  | ENTERO | Enterococcus | 10 |  | <0> | MPN/100mL | 10 |  | 10 |  | 2021-01-11 13:56 | 2021-01-11 16:49 |  | ASTM D6503-99 | E82502 | NELAC | ALS Environmental
| GTMGRNUT | 2021-01-11 08:28 | Sample |  |  | CHLa_C | Chlorophyll a, Corrected (Monochromatic) | 3.9 |  | <0> | ug/L | 2.5 |  | 2.5 |  | 2021-01-11 13:56 | 2021-02-12 16:24 |  | SM 10200 H | E82502 | NELAC | ALS Environmental
| GTMGRNUT | 2021-01-11 08:28 | Sample |  |  | CHLa_UnC | Chlorophyll a, Uncorrected (Trichromatic) | 4 |  | <0> | ug/L | 2.5 |  | 2.5 |  | 2021-01-11 13:56 | 2021-02-12 16:24 |  | SM 10200 H | E82502 | NELAC | ALS Environmental
| GTMGRNUT | 2021-01-11 08:28 | Sample |  |  | CHLb_Tri_N | Chlorophyll b (Trichromatic) | 2.5 | U | <-4> [SBL] | ug/L | 2.5 |  | 2.5 |  | 2021-01-11 13:56 | 2021-02-12 16:24 |  | SM 10200 H | E82502 | NELAC | ALS Environmental
| GTMGRNUT | 2021-01-11 08:28 | Sample |  |  | CHLc_Tri_N | Chlorophyll c (Trichromatic) | 2.5 | U | <-4> [SBL] | ug/L | 2.5 |  | 2.5 |  | 2021-01-11 13:56 | 2021-02-12 16:24 |  | SM 10200 H | E82502 | NELAC | ALS Environmental
| GTMGRNUT | 2021-01-11 08:28 | Sample |  |  | OD664b/OD665a | OD664b/OD665a | 1.72 |  | <0> | NONE |  |  | 2.5 |  | 2021-01-11 13:56 | 2021-02-12 16:24 |  | SM 10200 H | E82502 | NELAC | ALS Environmental
| GTMGRNUT | 2021-01-11 08:28 | Sample |  |  | PHEA | Phaeophytin a | 2.5 | U | <-4> [SBL] | ug/L | 2.5 |  | 2.5 |  | 2021-01-11 13:56 | 2021-02-12 16:24 |  | SM 10200 H | E82502 | NELAC | ALS Environmental
| GTMGRNUT | 2021-01-11 08:28 | Sample |  |  | NO23F | Nitrate+Nitrite | 0.05 | U | <-3> [SBL] (CUF) | mg/L | 0.05 | 0.002 | 1 |  | 2021-01-11 13:56 | 2021-01-13 12:15 |  | 353.2 | E82502 | NELAC | ALS Environmental
| GTMGRNUT | 2021-01-11 08:28 | Sample |  |  | TN | Total Nitrogen | 0.24 |  | <0> | mg/L | 0.2 |  | 1 |  | 2021-01-11 13:56 | NA |  | Calculation | E82502 | NELAC | ALS Environmental
| GTMGRNUT | 2021-01-11 08:28 | Sample |  |  | TKN | Total Kjeldahl Nitrogen | 0.25 |  | <0> | mg/L | 0.2 | 0.15 | 1 |  | 2021-01-11 13:56 | 2021-01-15 10:59 |  | 351.2 | E82502 | NELAC | ALS Environmental
| GTMGRNUT | 2021-01-11 08:28 | Sample |  |  | TKNF | Kjeldahl Nitrogen, Filtered | 0.3 |  | <0> | mg/L | 0.2 | 0.15 | 1 |  | 2021-01-11 13:56 | 2021-01-15 13:02 |  | 351.2 | E82502 | NELAC | ALS Environmental
| GTMGRNUT | 2021-01-11 08:28 | Sample |  |  | TP | Total Phosphorus | 0.073 |  | <0> | mg/L | 0.05 | 0.013 | 1 |  | 2021-01-11 13:56 | 2021-01-14 14:43 |  | 365.1 | E82502 | NELAC | ALS Environmental
| GTMGR1NUT | 2021-01-11 08:44 | Field |  |  | SALT | Salinity | 26.86 |  | <0> | ppt
| GTMGR1NUT | 2021-01-11 08:44 | Field |  |  | WDEPTH | Water Depth | 2.0427 | converted from 6.7 ft | <0> | m
| GTMGR1NUT | 2021-01-11 08:44 | Field |  |  | ATEMP | Air temperature | 15.3 |  | <0> | C
| GTMGR1NUT | 2021-01-11 08:44 | Field |  |  | WIND_S | Wind Speed | 1.8 |  | <0> | m/s
| GTMGR1NUT | 2021-01-11 08:44 | Field |  |  | WIND_D | Wind Direction | na |  | <0>
| GTMGR1NUT | 2021-01-11 08:44 | Field |  |  | SECCHI | Secchi Disk | 1.25 |  | <0> | m
| GTMGR1NUT | 2021-01-11 08:44 | Field |  |  | WTEM | Water temperature | 12.7 |  | <0> | C
| GTMGR1NUT | 2021-01-11 08:44 | Field |  |  | SpCond | Specific Conductance | 41883 |  | <0> | uS/cm
| GTMGR1NUT | 2021-01-11 08:44 | Field |  |  | pH | pH | 7.93 |  | <0>
| GTMGR1NUT | 2021-01-11 08:44 | Field |  |  | DO_p | Dissolved oxygen, percent saturation | 90 |  | <0> | %
| GTMGR1NUT | 2021-01-11 08:44 | Field |  |  | DO | Dissolved oxygen | 8.07 |  | <0> | mg/L
| GTMGR1NUT | 2021-01-11 08:44 | Sample |  |  | Cu | Copper | 60 |  | <0> | ug/L |  | 7 | 10 | 10 | 2021-01-11 13:56 | 2021-01-13 14:49 |  | EPA 6020 | E82502 | NELAC | ALS Environmental
| GTMGR1NUT | 2021-01-11 08:44 | Sample |  |  | FECCOL | Coliform, Fecal | 27 | B | <1> (CSM) | CFU/100mL | 9 |  | 9 |  | 2021-01-11 13:56 | 2021-01-11 18:24 |  | SM 9222 D | E82502 | NELAC | ALS Environmental
| GTMGR1NUT | 2021-01-11 08:44 | Sample |  |  | ENTERO | Enterococcus | 20 |  | <0> | MPN/100mL | 10 |  | 10 |  | 2021-01-11 13:56 | 2021-01-11 16:49 |  | ASTM D6503-99 | E82502 | NELAC | ALS Environmental
| GTMGR1NUT | 2021-01-11 08:44 | Sample |  |  | CHLa_C | Chlorophyll a, Corrected (Monochromatic) | 3.7 |  | <0> | ug/L | 3.1 |  | 3.08 |  | 2021-01-11 13:56 | 2021-02-12 16:24 |  | SM 10200 H | E82502 | NELAC | ALS Environmental
| GTMGR1NUT | 2021-01-11 08:44 | Sample |  |  | CHLa_UnC | Chlorophyll a, Uncorrected (Trichromatic) | 3.8 |  | <0> | ug/L | 3.1 |  | 3.08 |  | 2021-01-11 13:56 | 2021-02-12 16:24 |  | SM 10200 H | E82502 | NELAC | ALS Environmental
| GTMGR1NUT | 2021-01-11 08:44 | Sample |  |  | CHLb_Tri_N | Chlorophyll b (Trichromatic) | 3.1 | U | <-4> [SBL] | ug/L | 3.1 |  | 3.08 |  | 2021-01-11 13:56 | 2021-02-12 16:24 |  | SM 10200 H | E82502 | NELAC | ALS Environmental
| GTMGR1NUT | 2021-01-11 08:44 | Sample |  |  | CHLc_Tri_N | Chlorophyll c (Trichromatic) | 3.1 | U | <-4> [SBL] | ug/L | 3.1 |  | 3.08 |  | 2021-01-11 13:56 | 2021-02-12 16:24 |  | SM 10200 H | E82502 | NELAC | ALS Environmental
| GTMGR1NUT | 2021-01-11 08:44 | Sample |  |  | OD664b/OD665a | OD664b/OD665a | 1.74 |  | <0> | NONE |  |  | 3.08 |  | 2021-01-11 13:56 | 2021-02-12 16:24 |  | SM 10200 H | E82502 | NELAC | ALS Environmental
| GTMGR1NUT | 2021-01-11 08:44 | Sample |  |  | PHEA | Phaeophytin a | 3.1 | U | <-4> [SBL] | ug/L | 3.1 |  | 3.08 |  | 2021-01-11 13:56 | 2021-02-12 16:24 |  | SM 10200 H | E82502 | NELAC | ALS Environmental
| GTMGR1NUT | 2021-01-11 08:44 | Sample |  |  | NO23F | Nitrate+Nitrite | 0.05 | U | <-3> [SBL] (CUF) | mg/L | 0.05 | 0.002 | 1 |  | 2021-01-11 13:56 | 2021-01-13 12:20 |  | 353.2 | E82502 | NELAC | ALS Environmental
| GTMGR1NUT | 2021-01-11 08:44 | Sample |  |  | TN | Total Nitrogen | 0.34 |  | <0> | mg/L | 0.2 |  | 1 |  | 2021-01-11 13:56 | NA |  | Calculation | E82502 | NELAC | ALS Environmental
| GTMGR1NUT | 2021-01-11 08:44 | Sample |  |  | TKN | Total Kjeldahl Nitrogen | 0.33 |  | <0> | mg/L | 0.2 | 0.15 | 1 |  | 2021-01-11 13:56 | 2021-01-15 11:01 |  | 351.2 | E82502 | NELAC | ALS Environmental
| GTMGR1NUT | 2021-01-11 08:44 | Sample |  |  | TKNF | Kjeldahl Nitrogen, Filtered | 0.41 |  | <0> | mg/L | 0.2 | 0.15 | 1 |  | 2021-01-11 13:56 | 2021-01-15 13:03 |  | 351.2 | E82502 | NELAC | ALS Environmental
| GTMGR1NUT | 2021-01-11 08:44 | Sample |  |  | TP | Total Phosphorus | 0.055 |  | <0> | mg/L | 0.05 | 0.013 | 1 |  | 2021-01-11 13:56 | 2021-01-14 14:47 |  | 365.1 | E82502 | NELAC | ALS Environmental
| GTMRNNUT | 2021-01-11 09:00 | Field |  |  | ATEMP | Air temperature | 16.1 |  | <0> | C
| GTMRNNUT | 2021-01-11 09:00 | Field |  |  | WIND_S | Wind Speed | 0.9 |  | <0> | m/s
| GTMRNNUT | 2021-01-11 09:00 | Field |  |  | WIND_D | Wind Direction | na |  | <0>
| GTMRNNUT | 2021-01-11 09:00 | Field |  |  | SECCHI | Secchi Disk | 1.35 |  | <0> | m
| GTMRNNUT | 2021-01-11 09:00 | Field |  |  | WTEM | Water temperature | 12.6 |  | <0> | C
| GTMRNNUT | 2021-01-11 09:00 | Field |  |  | SpCond | Specific Conductance | 41171 |  | <0> | uS/cm
| GTMRNNUT | 2021-01-11 09:00 | Field |  |  | pH | pH | 7.87 |  | <0>
| GTMRNNUT | 2021-01-11 09:00 | Field |  |  | SALT | Salinity | 26.35 |  | <0> | ppt
| GTMRNNUT | 2021-01-11 09:00 | Field |  |  | WDEPTH | Water Depth | 1.5549 | converted from 5.1 ft | <0> | m
| GTMRNNUT | 2021-01-11 09:00 | Sample |  |  | Cu | Copper | 56 |  | <0> | ug/L |  | 7 | 10 | 10 | 2021-01-11 13:56 | 2021-01-13 14:43 |  | EPA 6020 | E82502 | NELAC | ALS Environmental
| GTMRNNUT | 2021-01-11 09:00 | Sample |  |  | FECCOL | Coliform, Fecal | 18 | B | <1> (CSM) | CFU/100mL | 9 |  | 9 |  | 2021-01-11 13:56 | 2021-01-11 17:54 |  | SM 9222 D | E82502 | NELAC | ALS Environmental
| GTMRNNUT | 2021-01-11 09:00 | Sample |  |  | ENTERO | Enterococcus | 10 | U | <-4> [SBL] | MPN/100mL | 10 |  | 10 |  | 2021-01-11 13:56 | 2021-01-11 16:49 |  | ASTM D6503-99 | E82502 | NELAC | ALS Environmental
| GTMRNNUT | 2021-01-11 09:00 | Sample |  |  | CHLa_C | Chlorophyll a, Corrected (Monochromatic) | 2.5 | U | <-4> [SBL] | ug/L | 2.5 |  | 2.5 |  | 2021-01-11 13:56 | 2021-02-12 16:24 |  | SM 10200 H | E82502 | NELAC | ALS Environmental
| GTMRNNUT | 2021-01-11 09:00 | Sample |  |  | CHLa_UnC | Chlorophyll a, Uncorrected (Trichromatic) | 2.8 |  | <0> | ug/L | 2.5 |  | 2.5 |  | 2021-01-11 13:56 | 2021-02-12 16:24 |  | SM 10200 H | E82502 | NELAC | ALS Environmental
| GTMRNNUT | 2021-01-11 09:00 | Sample |  |  | CHLb_Tri_N | Chlorophyll b (Trichromatic) | 2.5 | U | <-4> [SBL] | ug/L | 2.5 |  | 2.5 |  | 2021-01-11 13:56 | 2021-02-12 16:24 |  | SM 10200 H | E82502 | NELAC | ALS Environmental
| GTMRNNUT | 2021-01-11 09:00 | Field |  |  | DO_p | Dissolved oxygen, percent saturation | 88.5 |  | <0> | %
| GTMRNNUT | 2021-01-11 09:00 | Field |  |  | DO | Dissolved oxygen | 7.97 |  | <0> | mg/L
| GTMRNNUT | 2021-01-11 09:00 | Sample |  |  | CHLc_Tri_N | Chlorophyll c (Trichromatic) | 2.5 | U | <-4> [SBL] | ug/L | 2.5 |  | 2.5 |  | 2021-01-11 13:56 | 2021-02-12 16:24 |  | SM 10200 H | E82502 | NELAC | ALS Environmental
| GTMRNNUT | 2021-01-11 09:00 | Sample |  |  | OD664b/OD665a | OD664b/OD665a | 1.63 |  | <0> | NONE |  |  | 2.5 |  | 2021-01-11 13:56 | 2021-02-12 16:24 |  | SM 10200 H | E82502 | NELAC | ALS Environmental
| GTMRNNUT | 2021-01-11 09:00 | Sample |  |  | PHEA | Phaeophytin a | 2.5 | U | <-4> [SBL] | ug/L | 2.5 |  | 2.5 |  | 2021-01-11 13:56 | 2021-02-12 16:24 |  | SM 10200 H | E82502 | NELAC | ALS Environmental
| GTMRNNUT | 2021-01-11 09:00 | Sample |  |  | NO23F | Nitrate+Nitrite | 0.05 | U | <-3> [SBL] (CUF) | mg/L | 0.05 | 0.002 | 1 |  | 2021-01-11 13:56 | 2021-01-13 12:14 |  | 353.2 | E82502 | NELAC | ALS Environmental
| GTMRNNUT | 2021-01-11 09:00 | Sample |  |  | TN | Total Nitrogen | 0.32 |  | <0> | mg/L | 0.2 |  | 1 |  | 2021-01-11 13:56 | NA |  | Calculation | E82502 | NELAC | ALS Environmental
| GTMRNNUT | 2021-01-11 09:00 | Sample |  |  | TKN | Total Kjeldahl Nitrogen | 0.31 |  | <0> | mg/L | 0.2 | 0.15 | 1 |  | 2021-01-11 13:56 | 2021-01-15 10:57 |  | 351.2 | E82502 | NELAC | ALS Environmental
| GTMRNNUT | 2021-01-11 09:00 | Sample |  |  | TKNF | Kjeldahl Nitrogen, Filtered | 0.34 |  | <0> | mg/L | 0.2 | 0.15 | 1 |  | 2021-01-11 13:56 | 2021-01-15 13:01 |  | 351.2 | E82502 | NELAC | ALS Environmental
| GTMRNNUT | 2021-01-11 09:00 | Sample |  |  | TP | Total Phosphorus | 0.054 |  | <0> | mg/L | 0.05 | 0.013 | 1 |  | 2021-01-11 13:56 | 2021-01-14 14:42 |  | 365.1 | E82502 | NELAC | ALS Environmental
| GTMLSNUT | 2021-01-11 09:40 | Field |  |  | SALT | Salinity | 16.77 |  | <0> | ppt
| GTMLSNUT | 2021-01-11 09:40 | Field |  |  | WDEPTH | Water Depth | 1.0976 | converted from 3.6 ft | <0> | m
| GTMLSNUT | 2021-01-11 09:40 | Field |  |  | ATEMP | Air temperature | 15.8 |  | <0> | C
| GTMLSNUT | 2021-01-11 09:40 | Field |  |  | WIND_S | Wind Speed | 0 |  | <0> | m/s
| GTMLSNUT | 2021-01-11 09:40 | Field |  |  | WIND_D | Wind Direction | na |  | <0>
| GTMLSNUT | 2021-01-11 09:40 | Field |  |  | SECCHI | Secchi Disk | 1 |  | <0> | m
| GTMLSNUT | 2021-01-11 09:40 | Field |  |  | WTEM | Water temperature | 11.6 |  | <0> | C
| GTMLSNUT | 2021-01-11 09:40 | Field |  |  | SpCond | Specific Conductance | 27307 |  | <0> | uS/cm
| GTMLSNUT | 2021-01-11 09:40 | Field |  |  | pH | pH | 8.22 |  | <0>
| GTMLSNUT | 2021-01-11 09:40 | Field |  |  | DO_p | Dissolved oxygen, percent saturation | 100.3 |  | <0> | %
| GTMLSNUT | 2021-01-11 09:40 | Field |  |  | DO | Dissolved oxygen | 9.81 |  | <0> | mg/L
| GTMLSNUT | 2021-01-11 09:40 | Sample |  |  | Cu | Copper | 35 |  | <0> | ug/L |  | 7 | 10 | 10 | 2021-01-11 13:56 | 2021-01-13 14:41 |  | EPA 6020 | E82502 | NELAC | ALS Environmental
| GTMLSNUT | 2021-01-11 09:40 | Sample |  |  | FECCOL | Coliform, Fecal | 10 | U | <-4> [SBL] | CFU/100mL | 10 |  | 10 |  | 2021-01-11 13:56 | 2021-01-11 17:54 |  | SM 9222 D | E82502 | NELAC | ALS Environmental
| GTMLSNUT | 2021-01-11 09:40 | Sample |  |  | ENTERO | Enterococcus | 10 | U | <-4> [SBL] | MPN/100mL | 10 |  | 10 |  | 2021-01-11 13:56 | 2021-01-11 16:49 |  | ASTM D6503-99 | E82502 | NELAC | ALS Environmental
| GTMLSNUT | 2021-01-11 09:40 | Sample |  |  | CHLa_C | Chlorophyll a, Corrected (Monochromatic) | 3.9 |  | <0> | ug/L | 2.5 |  | 2.5 |  | 2021-01-11 13:56 | 2021-02-12 16:24 |  | SM 10200 H | E82502 | NELAC | ALS Environmental
| GTMLSNUT | 2021-01-11 09:40 | Sample |  |  | CHLa_UnC | Chlorophyll a, Uncorrected (Trichromatic) | 3.8 |  | <0> | ug/L | 2.5 |  | 2.5 |  | 2021-01-11 13:56 | 2021-02-12 16:24 |  | SM 10200 H | E82502 | NELAC | ALS Environmental
| GTMLSNUT | 2021-01-11 09:40 | Sample |  |  | CHLb_Tri_N | Chlorophyll b (Trichromatic) | 2.5 | U | <-4> [SBL] | ug/L | 2.5 |  | 2.5 |  | 2021-01-11 13:56 | 2021-02-12 16:24 |  | SM 10200 H | E82502 | NELAC | ALS Environmental
| GTMLSNUT | 2021-01-11 09:40 | Sample |  |  | CHLc_Tri_N | Chlorophyll c (Trichromatic) | 2.5 | U | <-4> [SBL] | ug/L | 2.5 |  | 2.5 |  | 2021-01-11 13:56 | 2021-02-12 16:24 |  | SM 10200 H | E82502 | NELAC | ALS Environmental
| GTMLSNUT | 2021-01-11 09:40 | Sample |  |  | OD664b/OD665a | OD664b/OD665a | 1.77 |  | <0> | NONE |  |  | 2.5 |  | 2021-01-11 13:56 | 2021-02-12 16:24 |  | SM 10200 H | E82502 | NELAC | ALS Environmental
| GTMLSNUT | 2021-01-11 09:40 | Sample |  |  | PHEA | Phaeophytin a | 2.5 | U | <-4> [SBL] | ug/L | 2.5 |  | 2.5 |  | 2021-01-11 13:56 | 2021-02-12 16:24 |  | SM 10200 H | E82502 | NELAC | ALS Environmental
| GTMLSNUT | 2021-01-11 09:40 | Sample |  |  | NO23F | Nitrate+Nitrite | 0.05 | U | <-3> [SBL] (CUF) | mg/L | 0.05 | 0.002 | 1 |  | 2021-01-11 13:56 | 2021-01-13 12:12 |  | 353.2 | E82502 | NELAC | ALS Environmental
| GTMLSNUT | 2021-01-11 09:40 | Sample |  |  | TN | Total Nitrogen | 0.74 |  | <0> | mg/L | 0.2 |  | 1 |  | 2021-01-11 13:56 | NA |  | Calculation | E82502 | NELAC | ALS Environmental
| GTMLSNUT | 2021-01-11 09:40 | Sample |  |  | TKN | Total Kjeldahl Nitrogen | 0.74 |  | <0> | mg/L | 0.2 | 0.15 | 1 |  | 2021-01-11 13:56 | 2021-01-15 10:56 |  | 351.2 | E82502 | NELAC | ALS Environmental
| GTMLSNUT | 2021-01-11 09:40 | Sample |  |  | TKNF | Kjeldahl Nitrogen, Filtered | 0.81 |  | <0> | mg/L | 0.2 | 0.15 | 1 |  | 2021-01-11 13:56 | 2021-01-15 13:00 |  | 351.2 | E82502 | NELAC | ALS Environmental
| GTMLSNUT | 2021-01-11 09:40 | Sample |  |  | TP | Total Phosphorus | 0.05 | U | <-4> [SBL] | mg/L | 0.05 | 0.013 | 1 |  | 2021-01-11 13:56 | 2021-01-14 14:42 |  | 365.1 | E82502 | NELAC | ALS Environmental
| GTMGL4NUT | 2021-01-11 09:58 | Field |  |  | SALT | Salinity | 16.5 |  | <0> | ppt
| GTMGL4NUT | 2021-01-11 09:58 | Field |  |  | WDEPTH | Water Depth | 1.0671 | converted from 3.5 ft | <0> | m
| GTMGL4NUT | 2021-01-11 09:58 | Field |  |  | ATEMP | Air temperature | 14.3 |  | <0> | C
| GTMGL4NUT | 2021-01-11 09:58 | Field |  |  | WIND_S | Wind Speed | 0.8 |  | <0> | m/s
| GTMGL4NUT | 2021-01-11 09:58 | Field |  |  | WIND_D | Wind Direction | N |  | <0>
| GTMGL4NUT | 2021-01-11 09:58 | Field |  |  | SECCHI | Secchi Disk | 0.8 |  | <0> | m
| GTMGL4NUT | 2021-01-11 09:58 | Field |  |  | WTEM | Water temperature | 11.5 |  | <0> | C
| GTMGL4NUT | 2021-01-11 09:58 | Field |  |  | SpCond | Specific Conductance | 26893 |  | <0> | uS/cm
| GTMGL4NUT | 2021-01-11 09:58 | Field |  |  | pH | pH | 8.21 |  | <0>
| GTMGL4NUT | 2021-01-11 09:58 | Field |  |  | DO_p | Dissolved oxygen, percent saturation | 100.8 |  | <0> | %
| GTMGL4NUT | 2021-01-11 09:58 | Field |  |  | DO | Dissolved oxygen | 9.91 |  | <0> | mg/L
| GTMGL4NUT | 2021-01-11 09:58 | Sample |  |  | Cu | Copper | 38 |  | <0> | ug/L |  | 7 | 10 | 10 | 2021-01-11 13:56 | 2021-01-13 14:51 |  | EPA 6020 | E82502 | NELAC | ALS Environmental
| GTMGL4NUT | 2021-01-11 09:58 | Sample |  |  | FECCOL | Coliform, Fecal | 10 | U | <-4> [SBL] | CFU/100mL | 10 |  | 10 |  | 2021-01-11 13:56 | 2021-01-11 18:24 |  | SM 9222 D | E82502 | NELAC | ALS Environmental
| GTMGL4NUT | 2021-01-11 09:58 | Sample |  |  | ENTERO | Enterococcus | 10 |  | <0> | MPN/100mL | 10 |  | 10 |  | 2021-01-11 13:56 | 2021-01-11 16:49 |  | ASTM D6503-99 | E82502 | NELAC | ALS Environmental
| GTMGL4NUT | 2021-01-11 09:58 | Sample |  |  | CHLa_C | Chlorophyll a, Corrected (Monochromatic) | 7.3 |  | <0> | ug/L | 2.5 |  | 2.5 |  | 2021-01-11 13:56 | 2021-02-12 16:24 |  | SM 10200 H | E82502 | NELAC | ALS Environmental
| GTMGL4NUT | 2021-01-11 09:58 | Sample |  |  | CHLa_UnC | Chlorophyll a, Uncorrected (Trichromatic) | 7.6 |  | <0> | ug/L | 2.5 |  | 2.5 |  | 2021-01-11 13:56 | 2021-02-12 16:24 |  | SM 10200 H | E82502 | NELAC | ALS Environmental
| GTMGL4NUT | 2021-01-11 09:58 | Sample |  |  | CHLb_Tri_N | Chlorophyll b (Trichromatic) | 2.5 | U | <-4> [SBL] | ug/L | 2.5 |  | 2.5 |  | 2021-01-11 13:56 | 2021-02-12 16:24 |  | SM 10200 H | E82502 | NELAC | ALS Environmental
| GTMGL4NUT | 2021-01-11 09:58 | Sample |  |  | CHLc_Tri_N | Chlorophyll c (Trichromatic) | 2.5 | U | <-4> [SBL] | ug/L | 2.5 |  | 2.5 |  | 2021-01-11 13:56 | 2021-02-12 16:24 |  | SM 10200 H | E82502 | NELAC | ALS Environmental
| GTMGL4NUT | 2021-01-11 09:58 | Sample |  |  | OD664b/OD665a | OD664b/OD665a | 1.69 |  | <0> | NONE |  |  | 2.5 |  | 2021-01-11 13:56 | 2021-02-12 16:24 |  | SM 10200 H | E82502 | NELAC | ALS Environmental
| GTMGL4NUT | 2021-01-11 09:58 | Sample |  |  | PHEA | Phaeophytin a | 2.5 | U | <-4> [SBL] | ug/L | 2.5 |  | 2.5 |  | 2021-01-11 13:56 | 2021-02-12 16:24 |  | SM 10200 H | E82502 | NELAC | ALS Environmental
| GTMGL4NUT | 2021-01-11 09:58 | Sample |  |  | NO23F | Nitrate+Nitrite | 0.05 | U | <-3> [SBL] (CUF) | mg/L | 0.05 | 0.002 | 1 |  | 2021-01-11 13:56 | 2021-01-13 12:22 |  | 353.2 | E82502 | NELAC | ALS Environmental
| GTMGL4NUT | 2021-01-11 09:58 | Sample |  |  | TN | Total Nitrogen | 0.94 |  | <0> | mg/L | 0.2 |  | 1 |  | 2021-01-11 13:56 | NA |  | Calculation | E82502 | NELAC | ALS Environmental
| GTMGL4NUT | 2021-01-11 09:58 | Sample |  |  | TKN | Total Kjeldahl Nitrogen | 0.93 |  | <0> | mg/L | 0.2 | 0.15 | 1 |  | 2021-01-11 13:56 | 2021-01-15 11:02 |  | 351.2 | E82502 | NELAC | ALS Environmental
| GTMGL4NUT | 2021-01-11 09:58 | Sample |  |  | TKNF | Kjeldahl Nitrogen, Filtered | 0.87 |  | <0> | mg/L | 0.2 | 0.15 | 1 |  | 2021-01-11 13:56 | 2021-01-15 13:04 |  | 351.2 | E82502 | NELAC | ALS Environmental
| GTMGL4NUT | 2021-01-11 09:58 | Sample |  |  | TP | Total Phosphorus | 0.05 | U | <-4> [SBL] | mg/L | 0.05 | 0.013 | 1 |  | 2021-01-11 13:56 | 2021-01-14 14:48 |  | 365.1 | E82502 | NELAC | ALS Environmental
| GTMLMNUT | 2021-01-11 10:20 | Field |  |  | SALT | Salinity | 14.85 |  | <0> | ppt
| GTMLMNUT | 2021-01-11 10:20 | Field |  |  | WDEPTH | Water Depth | 1.0061 | converted from 3.3 ft | <0> | m
| GTMLMNUT | 2021-01-11 10:20 | Field |  |  | ATEMP | Air temperature | 22.6 |  | <0> | C
| GTMLMNUT | 2021-01-11 10:20 | Field |  |  | WIND_S | Wind Speed | 0 |  | <0> | m/s
| GTMLMNUT | 2021-01-11 10:20 | Field |  |  | WIND_D | Wind Direction | na |  | <0>
| GTMLMNUT | 2021-01-11 10:20 | Field |  |  | SECCHI | Secchi Disk | 0.6 |  | <0> | m
| GTMLMNUT | 2021-01-11 10:20 | Field |  |  | WTEM | Water temperature | 12.1 |  | <0> | C
| GTMLMNUT | 2021-01-11 10:20 | Field |  |  | SpCond | Specific Conductance | 24408 |  | <0> | uS/cm
| GTMLMNUT | 2021-01-11 10:20 | Field |  |  | pH | pH | 8.16 |  | <0>
| GTMLMNUT | 2021-01-11 10:20 | Field |  |  | DO_p | Dissolved oxygen, percent saturation | 98.1 |  | <0> | %
| GTMLMNUT | 2021-01-11 10:20 | Field |  |  | DO | Dissolved oxygen | 9.62 |  | <0> | mg/L
| GTMLMNUT | 2021-01-11 10:20 | Sample |  |  | Cu | Copper | 31 |  | <0> | ug/L |  | 7 | 10 | 10 | 2021-01-11 13:56 | 2021-01-13 14:39 |  | EPA 6020 | E82502 | NELAC | ALS Environmental
| GTMLMNUT | 2021-01-11 10:20 | Sample |  |  | FECCOL | Coliform, Fecal | 10 | U | <-4> [SBL] | CFU/100mL | 10 |  | 10 |  | 2021-01-11 13:56 | 2021-01-11 17:54 |  | SM 9222 D | E82502 | NELAC | ALS Environmental
| GTMLMNUT | 2021-01-11 10:20 | Sample |  |  | ENTERO | Enterococcus | 10 | U | <-4> [SBL] | MPN/100mL | 10 |  | 10 |  | 2021-01-11 13:56 | 2021-01-11 16:49 |  | ASTM D6503-99 | E82502 | NELAC | ALS Environmental
| GTMLMNUT | 2021-01-11 10:20 | Sample |  |  | CHLa_C | Chlorophyll a, Corrected (Monochromatic) | 11.3 |  | <0> | ug/L | 2.5 |  | 2.5 |  | 2021-01-11 13:56 | 2021-02-12 16:24 |  | SM 10200 H | E82502 | NELAC | ALS Environmental
| GTMLMNUT | 2021-01-11 10:20 | Sample |  |  | CHLa_UnC | Chlorophyll a, Uncorrected (Trichromatic) | 12.7 |  | <0> | ug/L | 2.5 |  | 2.5 |  | 2021-01-11 13:56 | 2021-02-12 16:24 |  | SM 10200 H | E82502 | NELAC | ALS Environmental
| GTMLMNUT | 2021-01-11 10:20 | Sample |  |  | CHLb_Tri_N | Chlorophyll b (Trichromatic) | 2.5 | U | <-4> [SBL] | ug/L | 2.5 |  | 2.5 |  | 2021-01-11 13:56 | 2021-02-12 16:24 |  | SM 10200 H | E82502 | NELAC | ALS Environmental
| GTMLMNUT | 2021-01-11 10:20 | Sample |  |  | CHLc_Tri_N | Chlorophyll c (Trichromatic) | 2.5 | U | <-4> [SBL] | ug/L | 2.5 |  | 2.5 |  | 2021-01-11 13:56 | 2021-02-12 16:24 |  | SM 10200 H | E82502 | NELAC | ALS Environmental
| GTMLMNUT | 2021-01-11 10:20 | Sample |  |  | OD664b/OD665a | OD664b/OD665a | 1.62 |  | <0> | NONE |  |  | 2.5 |  | 2021-01-11 13:56 | 2021-02-12 16:24 |  | SM 10200 H | E82502 | NELAC | ALS Environmental
| GTMLMNUT | 2021-01-11 10:20 | Sample |  |  | PHEA | Phaeophytin a | 2.5 | U | <-4> [SBL] | ug/L | 2.5 |  | 2.5 |  | 2021-01-11 13:56 | 2021-02-12 16:24 |  | SM 10200 H | E82502 | NELAC | ALS Environmental
| GTMLMNUT | 2021-01-11 10:20 | Sample |  |  | NO23F | Nitrate+Nitrite | 0.05 | U | <-3> [SBL] (CUF) | mg/L | 0.05 | 0.002 | 1 |  | 2021-01-11 13:56 | 2021-01-13 12:11 |  | 353.2 | E82502 | NELAC | ALS Environmental
| GTMLMNUT | 2021-01-11 10:20 | Sample |  |  | TN | Total Nitrogen | 1.06 |  | <0> | mg/L | 0.2 |  | 1 |  | 2021-01-11 13:56 | NA |  | Calculation | E82502 | NELAC | ALS Environmental
| GTMLMNUT | 2021-01-11 10:20 | Sample |  |  | TKN | Total Kjeldahl Nitrogen | 1.06 |  | <0> | mg/L | 0.2 | 0.15 | 1 |  | 2021-01-11 13:56 | 2021-01-15 10:55 |  | 351.2 | E82502 | NELAC | ALS Environmental
| GTMLMNUT | 2021-01-11 10:20 | Sample |  |  | TKNF | Kjeldahl Nitrogen, Filtered | 1.29 |  | <0> | mg/L | 0.2 | 0.15 | 1 |  | 2021-01-11 13:56 | 2021-01-15 12:59 |  | 351.2 | E82502 | NELAC | ALS Environmental
| GTMLMNUT | 2021-01-11 10:20 | Sample |  |  | TP | Total Phosphorus | 0.05 | U | <-4> [SBL] | mg/L | 0.05 | 0.013 | 1 |  | 2021-01-11 13:56 | 2021-01-14 14:41 |  | 365.1 | E82502 | NELAC | ALS Environmental
| GTMGL2NUT | 2021-01-11 10:38 | Field |  |  | SALT | Salinity | 10.88 |  | <0> | ppt
| GTMGL2NUT | 2021-01-11 10:38 | Field |  |  | WDEPTH | Water Depth | 0.85366 | converted from 2.8 ft | <0> | m
| GTMGL2NUT | 2021-01-11 10:38 | Field |  |  | ATEMP | Air temperature | 16.3 |  | <0> | C
| GTMGL2NUT | 2021-01-11 10:38 | Field |  |  | WIND_S | Wind Speed | 1 |  | <0> | m/s
| GTMGL2NUT | 2021-01-11 10:38 | Field |  |  | WIND_D | Wind Direction | NE |  | <0>
| GTMGL2NUT | 2021-01-11 10:38 | Field |  |  | SECCHI | Secchi Disk | 0.7 |  | <0> | m
| GTMGL2NUT | 2021-01-11 10:38 | Field |  |  | WTEM | Water temperature | 11.7 |  | <0> | C
| GTMGL2NUT | 2021-01-11 10:38 | Field |  |  | SpCond | Specific Conductance | 18505 |  | <0> | uS/cm
| GTMGL2NUT | 2021-01-11 10:38 | Field |  |  | pH | pH | 7.93 |  | <0>
| GTMGL2NUT | 2021-01-11 10:38 | Field |  |  | DO_p | Dissolved oxygen, percent saturation | 89.3 |  | <0> | %
| GTMGL2NUT | 2021-01-11 10:38 | Field |  |  | DO | Dissolved oxygen | 9.12 |  | <0> | mg/L
| GTMGL2NUT | 2021-01-11 10:38 | Sample |  |  | Cu | Copper | 23 |  | <0> | ug/L |  | 7 | 10 | 10 | 2021-01-11 13:56 | 2021-01-13 14:56 |  | EPA 6020 | E82502 | NELAC | ALS Environmental
| GTMGL2NUT | 2021-01-11 10:38 | Sample |  |  | FECCOL | Coliform, Fecal | 10 | U | <-4> [SBL] | CFU/100mL | 10 |  | 10 |  | 2021-01-11 13:56 | 2021-01-11 18:24 |  | SM 9222 D | E82502 | NELAC | ALS Environmental
| GTMGL2NUT | 2021-01-11 10:38 | Sample |  |  | ENTERO | Enterococcus | 10 |  | <0> | MPN/100mL | 10 |  | 10 |  | 2021-01-11 13:56 | 2021-01-11 16:49 |  | ASTM D6503-99 | E82502 | NELAC | ALS Environmental
| GTMGL2NUT | 2021-01-11 10:38 | Sample |  |  | CHLa_C | Chlorophyll a, Corrected (Monochromatic) | 6.3 |  | <0> | ug/L | 2.5 |  | 2.5 |  | 2021-01-11 13:56 | 2021-02-12 16:24 |  | SM 10200 H | E82502 | NELAC | ALS Environmental
| GTMGL2NUT | 2021-01-11 10:38 | Sample |  |  | CHLa_UnC | Chlorophyll a, Uncorrected (Trichromatic) | 7.5 |  | <0> | ug/L | 2.5 |  | 2.5 |  | 2021-01-11 13:56 | 2021-02-12 16:24 |  | SM 10200 H | E82502 | NELAC | ALS Environmental
| GTMGL2NUT | 2021-01-11 10:38 | Sample |  |  | CHLb_Tri_N | Chlorophyll b (Trichromatic) | 2.5 | U | <-4> [SBL] | ug/L | 2.5 |  | 2.5 |  | 2021-01-11 13:56 | 2021-02-12 16:24 |  | SM 10200 H | E82502 | NELAC | ALS Environmental
| GTMGL2NUT | 2021-01-11 10:38 | Sample |  |  | CHLc_Tri_N | Chlorophyll c (Trichromatic) | 2.5 | U | <-4> [SBL] | ug/L | 2.5 |  | 2.5 |  | 2021-01-11 13:56 | 2021-02-12 16:24 |  | SM 10200 H | E82502 | NELAC | ALS Environmental
| GTMGL2NUT | 2021-01-11 10:38 | Sample |  |  | OD664b/OD665a | OD664b/OD665a | 1.58 |  | <0> | NONE |  |  | 2.5 |  | 2021-01-11 13:56 | 2021-02-12 16:24 |  | SM 10200 H | E82502 | NELAC | ALS Environmental
| GTMGL2NUT | 2021-01-11 10:38 | Sample |  |  | PHEA | Phaeophytin a | 2.5 | U | <-4> [SBL] | ug/L | 2.5 |  | 2.5 |  | 2021-01-11 13:56 | 2021-02-12 16:24 |  | SM 10200 H | E82502 | NELAC | ALS Environmental
| GTMGL2NUT | 2021-01-11 10:38 | Sample |  |  | NO23F | Nitrate+Nitrite | 0.05 | U | <-3> [SBL] (CUF) | mg/L | 0.05 | 0.002 | 1 |  | 2021-01-11 13:56 | 2021-01-13 12:23 |  | 353.2 | E82502 | NELAC | ALS Environmental
| GTMGL2NUT | 2021-01-11 10:38 | Sample |  |  | TN | Total Nitrogen | 1.2 |  | <0> | mg/L | 0.2 |  | 1 |  | 2021-01-11 13:56 | NA |  | Calculation | E82502 | NELAC | ALS Environmental
| GTMGL2NUT | 2021-01-11 10:38 | Sample |  |  | TKN | Total Kjeldahl Nitrogen | 1.18 |  | <0> | mg/L | 0.2 | 0.15 | 1 |  | 2021-01-11 13:56 | 2021-01-15 11:03 |  | 351.2 | E82502 | NELAC | ALS Environmental
| GTMGL2NUT | 2021-01-11 10:38 | Sample |  |  | TKNF | Kjeldahl Nitrogen, Filtered | 1.11 |  | <0> | mg/L | 0.2 | 0.15 | 1 |  | 2021-01-11 13:56 | 2021-01-15 13:05 |  | 351.2 | E82502 | NELAC | ALS Environmental
| GTMGL2NUT | 2021-01-11 10:38 | Sample |  |  | TP | Total Phosphorus | 0.05 | U | <-4> [SBL] | mg/L | 0.05 | 0.013 | 1 |  | 2021-01-11 13:56 | 2021-01-14 14:49 |  | 365.1 | E82502 | NELAC | ALS Environmental
| GTMGL1NUT | 2021-01-11 11:06 | Field |  |  | SALT | Salinity | 0.45 |  | <0> | ppt
| GTMGL1NUT | 2021-01-11 11:06 | Field |  |  | WDEPTH | Water Depth | 0.35 |  | <0> | m
| GTMGL1NUT | 2021-01-11 11:06 | Field |  |  | ATEMP | Air temperature | 17.2 |  | <0> | C
| GTMGL1NUT | 2021-01-11 11:06 | Field |  |  | WIND_S | Wind Speed | 0.6 |  | <0> | m/s
| GTMGL1NUT | 2021-01-11 11:06 | Field |  |  | WIND_D | Wind Direction | na |  | <0>
| GTMGL1NUT | 2021-01-11 11:06 | Field |  |  | SECCHI | Secchi Disk | >1.2 |  | <0> | m
| GTMGL1NUT | 2021-01-11 11:06 | Field |  |  | WTEM | Water temperature | 12.2 |  | <0> | C
| GTMGL1NUT | 2021-01-11 11:06 | Field |  |  | SpCond | Specific Conductance | 914 |  | <0> | uS/cm
| GTMGL1NUT | 2021-01-11 11:06 | Field |  |  | pH | pH | 8.3 |  | <0>
| GTMGL1NUT | 2021-01-11 11:06 | Field |  |  | DO_p | Dissolved oxygen, percent saturation | 104.6 |  | <0> | %
| GTMGL1NUT | 2021-01-11 11:06 | Field |  |  | DO | Dissolved oxygen | 11.19 |  | <0> | mg/L
| GTMGL1NUT | 2021-01-11 11:36 | Sample |  |  | Cu | Copper | 7 |  | <0> | ug/L |  | 7 | 10 | 10 | 2021-01-11 13:56 | 2021-01-13 14:58 |  | EPA 6020 | E82502 | NELAC | ALS Environmental
| GTMGL1NUT | 2021-01-11 11:36 | Sample |  |  | FECCOL | Coliform, Fecal | 27 | B | <1> (CSM) | CFU/100mL | 9 |  | 9 |  | 2021-01-11 13:56 | 2021-01-11 18:24 |  | SM 9222 D | E82502 | NELAC | ALS Environmental
| GTMGL1NUT | 2021-01-11 11:36 | Sample |  |  | ENTERO | Enterococcus | 10 |  | <0> | MPN/100mL | 10 |  | 10 |  | 2021-01-11 13:56 | 2021-01-11 16:49 |  | ASTM D6503-99 | E82502 | NELAC | ALS Environmental
| GTMGL1NUT | 2021-01-11 11:36 | Sample |  |  | CHLa_C | Chlorophyll a, Corrected (Monochromatic) | 11.2 |  | <0> | ug/L | 4 |  | 4 |  | 2021-01-11 13:56 | 2021-02-12 16:24 |  | SM 10200 H | E82502 | NELAC | ALS Environmental
| GTMGL1NUT | 2021-01-11 11:36 | Sample |  |  | CHLa_UnC | Chlorophyll a, Uncorrected (Trichromatic) | 15.6 |  | <0> | ug/L | 4 |  | 4 |  | 2021-01-11 13:56 | 2021-02-12 16:24 |  | SM 10200 H | E82502 | NELAC | ALS Environmental
| GTMGL1NUT | 2021-01-11 11:36 | Sample |  |  | CHLb_Tri_N | Chlorophyll b (Trichromatic) | 4 | U | <-4> [SBL] | ug/L | 4 |  | 4 |  | 2021-01-11 13:56 | 2021-02-12 16:24 |  | SM 10200 H | E82502 | NELAC | ALS Environmental
| GTMGL1NUT | 2021-01-11 11:36 | Sample |  |  | CHLc_Tri_N | Chlorophyll c (Trichromatic) | 4 | U | <-4> [SBL] | ug/L | 4 |  | 4 |  | 2021-01-11 13:56 | 2021-02-12 16:24 |  | SM 10200 H | E82502 | NELAC | ALS Environmental
| GTMGL1NUT | 2021-01-11 11:36 | Sample |  |  | OD664b/OD665a | OD664b/OD665a | 1.45 |  | <0> | NONE |  |  | 4 |  | 2021-01-11 13:56 | 2021-02-12 16:24 |  | SM 10200 H | E82502 | NELAC | ALS Environmental
| GTMGL1NUT | 2021-01-11 11:36 | Sample |  |  | PHEA | Phaeophytin a | 6.2 |  | <0> | ug/L | 4 |  | 4 |  | 2021-01-11 13:56 | 2021-02-12 16:24 |  | SM 10200 H | E82502 | NELAC | ALS Environmental
| GTMGL1NUT | 2021-01-11 11:36 | Sample |  |  | NO23F | Nitrate+Nitrite | 0.05 | U | <-3> [SBL] (CUF) | mg/L | 0.05 | 0.002 | 1 |  | 2021-01-11 13:56 | 2021-01-13 12:25 |  | 353.2 | E82502 | NELAC | ALS Environmental
| GTMGL1NUT | 2021-01-11 11:36 | Sample |  |  | TN | Total Nitrogen | 1.07 |  | <0> | mg/L | 0.2 |  | 1 |  | 2021-01-11 13:56 | NA |  | Calculation | E82502 | NELAC | ALS Environmental
| GTMGL1NUT | 2021-01-11 11:36 | Sample |  |  | TKN | Total Kjeldahl Nitrogen | 1.07 |  | <0> | mg/L | 0.2 | 0.15 | 1 |  | 2021-01-11 13:56 | 2021-01-15 11:04 |  | 351.2 | E82502 | NELAC | ALS Environmental
| GTMGL1NUT | 2021-01-11 11:36 | Sample |  |  | TKNF | Kjeldahl Nitrogen, Filtered | 1.06 |  | <0> | mg/L | 0.2 | 0.15 | 1 |  | 2021-01-11 13:56 | 2021-01-15 13:06 |  | 351.2 | E82502 | NELAC | ALS Environmental
| GTMGL1NUT | 2021-01-11 11:36 | Sample |  |  | TP | Total Phosphorus | 0.112 |  | <0> | mg/L | 0.05 | 0.013 | 1 |  | 2021-01-11 13:56 | 2021-01-14 14:49 |  | 365.1 | E82502 | NELAC | ALS Environmental
| GTMMKNUT | 2021-01-11 13:23 | Field |  |  | ATEMP | Air temperature | 18.8 |  | <0> | C
| GTMMKNUT | 2021-01-11 13:23 | Field |  |  | WIND_S | Wind Speed | 0.5 |  | <0> | m/s
| GTMMKNUT | 2021-01-11 13:23 | Field |  |  | WIND_D | Wind Direction | na |  | <0>
| GTMMKNUT | 2021-01-11 13:23 | Field |  |  | SECCHI | Secchi Disk | >1.2 |  | <0> | m
| GTMMKNUT | 2021-01-11 13:23 | Field |  |  | WTEM | Water temperature | 13.7 |  | <0> | C
| GTMMKNUT | 2021-01-11 13:23 | Field |  |  | SpCond | Specific Conductance | 881 |  | <0> | uS/cm
| GTMMKNUT | 2021-01-11 13:23 | Field |  |  | pH | pH | 8.04 |  | <0>
| GTMMKNUT | 2021-01-11 13:23 | Field |  |  | SALT | Salinity | 0.43 |  | <0> | ppt
| GTMMKNUT | 2021-01-11 13:23 | Field |  |  | WDEPTH | Water Depth | 0.94512 | converted from 3.1 ft (staff guage) | <0> | m
| GTMMKNUT | 2021-01-11 13:23 | Field |  |  | DO_p | Dissolved oxygen, percent saturation | 87 |  | <0> | %
| GTMMKNUT | 2021-01-11 13:23 | Field |  |  | DO | Dissolved oxygen | 9 |  | <0> | mg/L
| GTMMKNUT | 2021-01-11 13:23 | Sample |  |  | Cu | Copper | 7 |  | <0> | ug/L |  | 7 | 10 | 10 | 2021-01-11 13:56 | 2021-01-13 14:37 |  | EPA 6020 | E82502 | NELAC | ALS Environmental
| GTMMKNUT | 2021-01-11 13:23 | Sample |  |  | FECCOL | Coliform, Fecal | 10 | U | <-4> [SBL] | CFU/100mL | 10 |  | 10 |  | 2021-01-11 13:56 | 2021-01-11 17:54 |  | SM 9222 D | E82502 | NELAC | ALS Environmental
| GTMMKNUT | 2021-01-11 13:23 | Sample |  |  | ENTERO | Enterococcus | 20 |  | <0> | MPN/100mL | 10 |  | 10 |  | 2021-01-11 13:56 | 2021-01-11 16:49 |  | ASTM D6503-99 | E82502 | NELAC | ALS Environmental
| GTMMKNUT | 2021-01-11 13:23 | Sample |  |  | CHLa_C | Chlorophyll a, Corrected (Monochromatic) | 4.6 |  | <0> | ug/L | 2.5 |  | 2.5 |  | 2021-01-11 13:56 | 2021-02-12 16:24 |  | SM 10200 H | E82502 | NELAC | ALS Environmental
| GTMMKNUT | 2021-01-11 13:23 | Sample |  |  | CHLa_UnC | Chlorophyll a, Uncorrected (Trichromatic) | 7.6 |  | <0> | ug/L | 2.5 |  | 2.5 |  | 2021-01-11 13:56 | 2021-02-12 16:24 |  | SM 10200 H | E82502 | NELAC | ALS Environmental
| GTMMKNUT | 2021-01-11 13:23 | Sample |  |  | CHLb_Tri_N | Chlorophyll b (Trichromatic) | 2.5 | U | <-4> [SBL] | ug/L | 2.5 |  | 2.5 |  | 2021-01-11 13:56 | 2021-02-12 16:24 |  | SM 10200 H | E82502 | NELAC | ALS Environmental
| GTMMKNUT | 2021-01-11 13:23 | Sample |  |  | CHLc_Tri_N | Chlorophyll c (Trichromatic) | 2.5 | U | <-4> [SBL] | ug/L | 2.5 |  | 2.5 |  | 2021-01-11 13:56 | 2021-02-12 16:24 |  | SM 10200 H | E82502 | NELAC | ALS Environmental
| GTMMKNUT | 2021-01-11 13:23 | Sample |  |  | OD664b/OD665a | OD664b/OD665a | 1.35 |  | <0> | NONE |  |  | 2.5 |  | 2021-01-11 13:56 | 2021-02-12 16:24 |  | SM 10200 H | E82502 | NELAC | ALS Environmental
| GTMMKNUT | 2021-01-11 13:23 | Sample |  |  | PHEA | Phaeophytin a | 4.6 |  | <0> | ug/L | 2.5 |  | 2.5 |  | 2021-01-11 13:56 | 2021-02-12 16:24 |  | SM 10200 H | E82502 | NELAC | ALS Environmental
| GTMMKNUT | 2021-01-11 13:23 | Sample |  |  | NO23F | Nitrate+Nitrite | 0.05 | U | <-3> [SBL] (CUF) | mg/L | 0.05 | 0.002 | 1 |  | 2021-01-11 13:56 | 2021-01-13 12:10 |  | 353.2 | E82502 | NELAC | ALS Environmental
| GTMMKNUT | 2021-01-11 13:23 | Sample |  |  | TN | Total Nitrogen | 1.03 |  | <0> | mg/L | 0.2 |  | 1 |  | 2021-01-11 13:56 | NA |  | Calculation | E82502 | NELAC | ALS Environmental
| GTMMKNUT | 2021-01-11 13:23 | Sample |  |  | TKN | Total Kjeldahl Nitrogen | 1 |  | <0> | mg/L | 0.2 | 0.15 | 1 |  | 2021-01-11 13:56 | 2021-01-15 10:53 |  | 351.2 | E82502 | NELAC | ALS Environmental
| GTMMKNUT | 2021-01-11 13:23 | Sample |  |  | TKNF | Kjeldahl Nitrogen, Filtered | 0.95 |  | <0> | mg/L | 0.2 | 0.15 | 1 |  | 2021-01-11 13:56 | 2021-01-15 12:58 |  | 351.2 | E82502 | NELAC | ALS Environmental
| GTMMKNUT | 2021-01-11 13:23 | Sample |  |  | TP | Total Phosphorus | 0.11 |  | <0> | mg/L | 0.05 | 0.013 | 1 |  | 2021-01-11 13:56 | 2021-01-14 14:40 |  | 365.1 | E82502 | NELAC | ALS Environmental
| GTMMKNUT | 2021-01-11 13:23 | Sample |  |  | NH4F | Ammonium, Filtered | 0.098 |  | <0> | mg/L | 0.02 | 0.01 | 1 |  |  | 2021-01-14 01:31 |  | E350.1 R2.0 | E82481 | NELAC | ALS Environmental
| GTMGR3NUT | 2021-02-24 07:55 | Field |  |  | SALT | Salinity | 17.24 |  | <0> | ppt
| GTMGR3NUT | 2021-02-24 07:55 | Field |  |  | WDEPTH | Water Depth | 2.3171 | converted from 7.6 ft | <0> | m
| GTMGR3NUT | 2021-02-24 07:55 | Field |  |  | ATEMP | Air temperature | 22.1 |  | <0> | C
| GTMGR3NUT | 2021-02-24 07:55 | Field |  |  | WIND_S | Wind Speed | 0.04 |  | <0> | m/s
| GTMGR3NUT | 2021-02-24 07:55 | Field |  |  | WIND_D | Wind Direction | na |  | <0>
| GTMGR3NUT | 2021-02-24 07:55 | Field |  |  | SECCHI | Secchi Disk | 0.6 |  | <0> | m
| GTMGR3NUT | 2021-02-24 07:55 | Field |  |  | WTEM | Water temperature | 16.7 |  | <0> | C
| GTMGR3NUT | 2021-02-24 07:55 | Field |  |  | SpCond | Specific Conductance | 27936 |  | <0> | uS/cm
| GTMGR3NUT | 2021-02-24 07:55 | Field |  |  | pH | pH | 7.68 |  | <0>
| GTMGR3NUT | 2021-02-24 07:55 | Field |  |  | DO_p | Dissolved oxygen, percent saturation | 85.8 |  | <0> | %
| GTMGR3NUT | 2021-02-24 07:55 | Field |  |  | DO | Dissolved oxygen | 7.55 |  | <0> | mg/L
| GTMGR3NUT | 2021-02-24 07:55 | Sample |  |  | FECCOL | Coliform, Fecal | 36 | BQ | <1> [GSM] (CHB) | CFU/100mL | 9 |  | 9 |  | 2021-02-24 13:47 | 2021-02-24 16:13 |  | SM 9222 D | E82502 | NELAC | ALS Environmental
| GTMGR3NUT | 2021-02-24 07:55 | Sample |  |  | ENTERO | Enterococcus | 41 | Q | <1> (CHB) | MPN/100mL | 10 |  | 10 |  | 2021-02-24 13:47 | 2021-02-24 17:23 |  | ASTM D6503-99 | E82502 | NELAC | ALS Environmental
| GTMGR3NUT | 2021-02-24 07:55 | Sample |  |  | CHLa_C | Chlorophyll a, Corrected (Monochromatic) | 2.9 |  | <0> | ug/L | 2.5 |  | 2.5 |  | 2021-02-24 13:47 | 2021-03-17 16:47 |  | SM 10200 H | E82502 | NELAC | ALS Environmental
| GTMGR3NUT | 2021-02-24 07:55 | Sample |  |  | CHLa_UnC | Chlorophyll a, Uncorrected (Trichromatic) | 3.8 |  | <0> | ug/L | 2.5 |  | 2.5 |  | 2021-02-24 13:47 | 2021-03-17 16:47 |  | SM 10200 H | E82502 | NELAC | ALS Environmental
| GTMGR3NUT | 2021-02-24 07:55 | Sample |  |  | CHLb_Tri_N | Chlorophyll b (Trichromatic) | 2.5 | U | <-4> [SBL] | ug/L | 2.5 |  | 2.5 |  | 2021-02-24 13:47 | 2021-03-17 16:47 |  | SM 10200 H | E82502 | NELAC | ALS Environmental
| GTMGR3NUT | 2021-02-24 07:55 | Sample |  |  | CHLc_Tri_N | Chlorophyll c (Trichromatic) | 2.5 | U | <-4> [SBL] | ug/L | 2.5 |  | 2.5 |  | 2021-02-24 13:47 | 2021-03-17 16:47 |  | SM 10200 H | E82502 | NELAC | ALS Environmental
| GTMGR3NUT | 2021-02-24 07:55 | Sample |  |  | OD664b/OD665a | OD664b/OD665a | 1.51 |  | <0> | NONE |  |  | 2.5 |  | 2021-02-24 13:47 | 2021-03-17 16:47 |  | SM 10200 H | E82502 | NELAC | ALS Environmental
| GTMGR3NUT | 2021-02-24 07:55 | Sample |  |  | PHEA | Phaeophytin a | 2.5 | U | <-4> [SBL] | ug/L | 2.5 |  | 2.5 |  | 2021-02-24 13:47 | 2021-03-17 16:47 |  | SM 10200 H | E82502 | NELAC | ALS Environmental
| GTMGR3NUT | 2021-02-24 07:55 | Sample |  |  | NO23F | Nitrate+Nitrite | 0.05 | U | <-3> [SBL] (CUF) | mg/L | 0.05 | 0.002 | 1 |  | 2021-02-24 13:47 | 2021-03-04 20:42 |  | 353.2 | E82502 | NELAC | ALS Environmental
| GTMGR3NUT | 2021-02-24 07:55 | Sample |  |  | TN | Total Nitrogen | 0.65 |  | <0> | mg/L | 0.2 |  | 1 |  | 2021-02-24 13:47 | NA |  | Calculation | E82502 | NELAC | ALS Environmental
| GTMGR3NUT | 2021-02-24 07:55 | Sample |  |  | TKN | Total Kjeldahl Nitrogen | 0.63 |  | <0> | mg/L | 0.2 | 0.15 | 1 |  | 2021-02-24 13:47 | 2021-03-03 14:11 |  | 351.2 | E82502 | NELAC | ALS Environmental
| GTMGR3NUT | 2021-02-24 07:55 | Sample |  |  | TKNF | Kjeldahl Nitrogen, Filtered | 0.58 |  | <0> | mg/L | 0.2 | 0.15 | 1 |  | 2021-02-24 13:47 | 2021-03-05 12:31 |  | 351.2 | E82502 | NELAC | ALS Environmental
| GTMGR3NUT | 2021-02-24 07:55 | Sample |  |  | TP | Total Phosphorus | 0.05 | U | <-4> [SBL] | mg/L | 0.05 | 0.013 | 1 |  | 2021-02-24 13:47 | 2021-03-02 11:42 |  | 365.1 | E82502 | NELAC | ALS Environmental
| GTMGR3NUT | 2021-02-24 07:55 | Sample |  |  | Cu | Copper | 0.0081 |  | <0> | ug/L | 0.005 | 0.002 | 1 |  |  | 2021-03-04 05:08 |  |  | E82502 | NELAC | ALS Environmental
| GTMGR3NUT | 2021-02-24 07:55 | Sample |  |  | PO4F | Orthophosphate, Filtered | 0.046 | J | <1> (CSM) | mg/L | 0.05 | 0.015 | 1 |  |  | 2021-02-25 03:38 |  | E365.1 | E82487 | NELAC | ALS Environmental
| GTMGR3NUT | 2021-02-24 07:55 | Sample |  |  | NH4F | Ammonium, Filtered | 0.13 |  | <0> | mg N/L | 0.02 | 0.01 | 1 |  |  | 2021-03-05 11:14 |  | E350.1 R2.0 | E82497 | NELAC | ALS Environmental
| GTMGRNUT | 2021-02-24 08:10 | Field |  |  | SALT | Salinity | 15.03 |  | <0> | ppt
| GTMGRNUT | 2021-02-24 08:10 | Field |  |  | WDEPTH | Water Depth | 4.0244 | converted from 13.2 ft | <0> | m
| GTMGRNUT | 2021-02-24 08:10 | Field |  |  | ATEMP | Air temperature | 21.5 |  | <0> | C
| GTMGRNUT | 2021-02-24 08:10 | Field |  |  | WIND_S | Wind Speed | 0.6 |  | <0> | m/s
| GTMGRNUT | 2021-02-24 08:10 | Field |  |  | WIND_D | Wind Direction | na |  | <0>
| GTMGRNUT | 2021-02-24 08:10 | Field |  |  | SECCHI | Secchi Disk | 0.5 |  | <0> | m
| GTMGRNUT | 2021-02-24 08:10 | Field |  |  | WTEM | Water temperature | 16.7 |  | <0> | C
| GTMGRNUT | 2021-02-24 08:10 | Field |  |  | SpCond | Specific Conductance | 24614 |  | <0> | uS/cm
| GTMGRNUT | 2021-02-24 08:10 | Field |  |  | pH | pH | 7.65 |  | <0>
| GTMGRNUT | 2021-02-24 08:10 | Field |  |  | DO_p | Dissolved oxygen, percent saturation | 82.2 |  | <0> | %
| GTMGRNUT | 2021-02-24 08:10 | Field |  |  | DO | Dissolved oxygen | 7.29 |  | <0> | mg/L
| GTMGRNUT | 2021-02-24 08:10 | Sample |  |  | FECCOL | Coliform, Fecal | 45 | BQ | <1> [GSM] (CHB) | CFU/100mL | 9 |  | 9 |  | 2021-02-24 13:47 | 2021-02-24 16:13 |  | SM 9222 D | E82502 | NELAC | ALS Environmental
| GTMGRNUT | 2021-02-24 08:10 | Sample |  |  | ENTERO | Enterococcus | 52 | Q | <1> (CHB) | MPN/100mL | 10 |  | 10 |  | 2021-02-24 13:47 | 2021-02-24 17:23 |  | ASTM D6503-99 | E82502 | NELAC | ALS Environmental
| GTMGRNUT | 2021-02-24 08:10 | Sample |  |  | CHLa_C | Chlorophyll a, Corrected (Monochromatic) | 4.4 |  | <0> | ug/L | 2.5 |  | 2.5 |  | 2021-02-24 13:47 | 2021-03-17 16:47 |  | SM 10200 H | E82502 | NELAC | ALS Environmental
| GTMGRNUT | 2021-02-24 08:10 | Sample |  |  | CHLa_UnC | Chlorophyll a, Uncorrected (Trichromatic) | 5.3 |  | <0> | ug/L | 2.5 |  | 2.5 |  | 2021-02-24 13:47 | 2021-03-17 16:47 |  | SM 10200 H | E82502 | NELAC | ALS Environmental
| GTMGRNUT | 2021-02-24 08:10 | Sample |  |  | CHLb_Tri_N | Chlorophyll b (Trichromatic) | 2.5 | U | <-4> [SBL] | ug/L | 2.5 |  | 2.5 |  | 2021-02-24 13:47 | 2021-03-17 16:47 |  | SM 10200 H | E82502 | NELAC | ALS Environmental
| GTMGRNUT | 2021-02-24 08:10 | Sample |  |  | CHLc_Tri_N | Chlorophyll c (Trichromatic) | 2.5 | U | <-4> [SBL] | ug/L | 2.5 |  | 2.5 |  | 2021-02-24 13:47 | 2021-03-17 16:47 |  | SM 10200 H | E82502 | NELAC | ALS Environmental
| GTMGRNUT | 2021-02-24 08:10 | Sample |  |  | OD664b/OD665a | OD664b/OD665a | 1.56 |  | <0> | NONE |  |  | 2.5 |  | 2021-02-24 13:47 | 2021-03-17 16:47 |  | SM 10200 H | E82502 | NELAC | ALS Environmental
| GTMGRNUT | 2021-02-24 08:10 | Sample |  |  | PHEA | Phaeophytin a | 2.5 | U | <-4> [SBL] | ug/L | 2.5 |  | 2.5 |  | 2021-02-24 13:47 | 2021-03-17 16:47 |  | SM 10200 H | E82502 | NELAC | ALS Environmental
| GTMGRNUT | 2021-02-24 08:10 | Sample |  |  | NO23F | Nitrate+Nitrite | 0.05 | U | <-3> [SBL] (CUF) | mg/L | 0.05 | 0.002 | 1 |  | 2021-02-24 13:47 | 2021-03-04 20:35 |  | 353.2 | E82502 | NELAC | ALS Environmental
| GTMGRNUT | 2021-02-24 08:10 | Sample |  |  | TN | Total Nitrogen | 0.68 |  | <0> | mg/L | 0.2 |  | 1 |  | 2021-02-24 13:47 | NA |  | Calculation | E82502 | NELAC | ALS Environmental
| GTMGRNUT | 2021-02-24 08:10 | Sample |  |  | TKN | Total Kjeldahl Nitrogen | 0.66 |  | <0> | mg/L | 0.2 | 0.15 | 1 |  | 2021-02-24 13:47 | 2021-03-03 14:10 |  | 351.2 | E82502 | NELAC | ALS Environmental
| GTMGRNUT | 2021-02-24 08:10 | Sample |  |  | TKNF | Kjeldahl Nitrogen, Filtered | 0.7 |  | <0> | mg/L | 0.2 | 0.15 | 1 |  | 2021-02-24 13:47 | 2021-03-05 12:30 |  | 351.2 | E82502 | NELAC | ALS Environmental
| GTMGRNUT | 2021-02-24 08:10 | Sample |  |  | TP | Total Phosphorus | 0.05 | U | <-4> [SBL] | mg/L | 0.05 | 0.013 | 1 |  | 2021-02-24 13:47 | 2021-03-02 11:40 |  | 365.1 | E82502 | NELAC | ALS Environmental
| GTMGRNUT | 2021-02-24 08:10 | Sample |  |  | Cu | Copper | 0.002 | U | <-4> [SBL] | ug/L | 0.005 | 0.002 | 1 |  |  | 2021-03-04 05:06 |  |  | E82502 | NELAC | ALS Environmental
| GTMGRNUT | 2021-02-24 08:10 | Sample |  |  | PO4F | Orthophosphate, Filtered | 0.046 | J | <1> (CSM) | mg/L | 0.05 | 0.015 | 1 |  |  | 2021-02-25 03:37 |  | E365.1 | E82486 | NELAC | ALS Environmental
| GTMGRNUT | 2021-02-24 08:10 | Sample |  |  | NH4F | Ammonium, Filtered | 0.14 |  | <0> | mg N/L | 0.02 | 0.01 | 1 |  |  | 2021-03-05 11:13 |  | E350.1 R2.0 | E82496 | NELAC | ALS Environmental
| GTMGR1NUT | 2021-02-24 08:24 | Field |  |  | SALT | Salinity | 10.44 |  | <0> | ppt
| GTMGR1NUT | 2021-02-24 08:24 | Field |  |  | WDEPTH | Water Depth | 1.6159 | converted from 5.3 ft | <0> | m
| GTMGR1NUT | 2021-02-24 08:24 | Field |  |  | ATEMP | Air temperature | 19.8 |  | <0> | C
| GTMGR1NUT | 2021-02-24 08:24 | Field |  |  | WIND_S | Wind Speed | 0.3 |  | <0> | m/s
| GTMGR1NUT | 2021-02-24 08:24 | Field |  |  | WIND_D | Wind Direction |  |  | <0>
| GTMGR1NUT | 2021-02-24 08:24 | Field |  |  | SECCHI | Secchi Disk | 0.5 |  | <0> | m
| GTMGR1NUT | 2021-02-24 08:24 | Field |  |  | WTEM | Water temperature | 17.5 |  | <0> | C
| GTMGR1NUT | 2021-02-24 08:24 | Field |  |  | SpCond | Specific Conductance | 17676 |  | <0> | uS/cm
| GTMGR1NUT | 2021-02-24 08:24 | Field |  |  | pH | pH | 7.84 |  | <0>
| GTMGR1NUT | 2021-02-24 08:24 | Field |  |  | DO_p | Dissolved oxygen, percent saturation | 85.3 |  | <0> | %
| GTMGR1NUT | 2021-02-24 08:24 | Field |  |  | DO | Dissolved oxygen | 7.7 |  | <0> | mg/L
| GTMGR1NUT | 2021-02-24 08:24 | Sample |  |  | FECCOL | Coliform, Fecal | 27 | B | <1> (CSM) | CFU/100mL | 9 |  | 9 |  | 2021-02-24 13:47 | 2021-02-24 16:13 |  | SM 9222 D | E82502 | NELAC | ALS Environmental
| GTMGR1NUT | 2021-02-24 08:24 | Sample |  |  | ENTERO | Enterococcus | 10 | Q | <1> (CHB) | MPN/100mL | 10 |  | 10 |  | 2021-02-24 13:47 | 2021-02-24 17:23 |  | ASTM D6503-99 | E82502 | NELAC | ALS Environmental
| GTMGR1NUT | 2021-02-24 08:24 | Sample |  |  | CHLa_C | Chlorophyll a, Corrected (Monochromatic) | 24.8 |  | <0> | ug/L | 2.5 |  | 2.5 |  | 2021-02-24 13:47 | 2021-03-17 16:47 |  | SM 10200 H | E82502 | NELAC | ALS Environmental
| GTMGR1NUT | 2021-02-24 08:24 | Sample |  |  | CHLa_UnC | Chlorophyll a, Uncorrected (Trichromatic) | 26.3 |  | <0> | ug/L | 2.5 |  | 2.5 |  | 2021-02-24 13:47 | 2021-03-17 16:47 |  | SM 10200 H | E82502 | NELAC | ALS Environmental
| GTMGR1NUT | 2021-02-24 08:24 | Sample |  |  | CHLb_Tri_N | Chlorophyll b (Trichromatic) | 2.5 | U | <-4> [SBL] | ug/L | 2.5 |  | 2.5 |  | 2021-02-24 13:47 | 2021-03-17 16:47 |  | SM 10200 H | E82502 | NELAC | ALS Environmental
| GTMGR1NUT | 2021-02-24 08:24 | Sample |  |  | CHLc_Tri_N | Chlorophyll c (Trichromatic) | 5 |  | <0> | ug/L | 2.5 |  | 2.5 |  | 2021-02-24 13:47 | 2021-03-17 16:47 |  | SM 10200 H | E82502 | NELAC | ALS Environmental
| GTMGR1NUT | 2021-02-24 08:24 | Sample |  |  | OD664b/OD665a | OD664b/OD665a | 1.68 |  | <0> | NONE |  |  | 2.5 |  | 2021-02-24 13:47 | 2021-03-17 16:47 |  | SM 10200 H | E82502 | NELAC | ALS Environmental
| GTMGR1NUT | 2021-02-24 08:24 | Sample |  |  | PHEA | Phaeophytin a | 2.5 | U | <-4> [SBL] | ug/L | 2.5 |  | 2.5 |  | 2021-02-24 13:47 | 2021-03-17 16:47 |  | SM 10200 H | E82502 | NELAC | ALS Environmental
| GTMGR1NUT | 2021-02-24 08:24 | Sample |  |  | NO23F | Nitrate+Nitrite | 0.05 | U | <-3> [SBL] (CUF) | mg/L | 0.05 | 0.002 | 1 |  | 2021-02-24 13:47 | 2021-03-04 20:43 |  | 353.2 | E82502 | NELAC | ALS Environmental
| GTMGR1NUT | 2021-02-24 08:24 | Sample |  |  | TN | Total Nitrogen | 1.07 |  | <0> | mg/L | 0.2 |  | 1 |  | 2021-02-24 13:47 | NA |  | Calculation | E82502 | NELAC | ALS Environmental
| GTMGR1NUT | 2021-02-24 08:24 | Sample |  |  | TKN | Total Kjeldahl Nitrogen | 1.06 |  | <0> | mg/L | 0.2 | 0.15 | 1 |  | 2021-02-24 13:47 | 2021-03-03 14:12 |  | 351.2 | E82502 | NELAC | ALS Environmental
| GTMGR1NUT | 2021-02-24 08:24 | Sample |  |  | TKNF | Kjeldahl Nitrogen, Filtered | 1.02 |  | <0> | mg/L | 0.2 | 0.15 | 1 |  | 2021-02-24 13:47 | 2021-03-05 12:32 |  | 351.2 | E82502 | NELAC | ALS Environmental
| GTMGR1NUT | 2021-02-24 08:24 | Sample |  |  | TP | Total Phosphorus | 0.066 |  | <0> | mg/L | 0.05 | 0.013 | 1 |  | 2021-02-24 13:47 | 2021-03-02 11:43 |  | 365.1 | E82502 | NELAC | ALS Environmental
| GTMGR1NUT | 2021-02-24 08:24 | Sample |  |  | Cu | Copper | 0.002 | U | <-4> [SBL] | ug/L | 0.005 | 0.002 | 1 |  |  | 2021-03-04 05:10 |  |  | E82502 | NELAC | ALS Environmental
| GTMGR1NUT | 2021-02-24 08:24 | Sample |  |  | PO4F | Orthophosphate, Filtered | 0.024 | J | <1> (CSM) | mg/L | 0.05 | 0.015 | 1 |  |  | 2021-02-25 03:39 |  | E365.1 | E82488 | NELAC | ALS Environmental
| GTMGR1NUT | 2021-02-24 08:24 | Sample |  |  | NH4F | Ammonium, Filtered | 0.054 |  | <0> | mg N/L | 0.02 | 0.01 | 1 |  |  | 2021-03-05 11:15 |  | E350.1 R2.0 | E82498 | NELAC | ALS Environmental
| GTMRNNUT | 2021-02-24 08:34 | Field |  |  | ATEMP | Air temperature | 0.002 |  | <0> | C
| GTMRNNUT | 2021-02-24 08:34 | Field |  |  | WIND_S | Wind Speed | 0 |  | <0> | m/s
| GTMRNNUT | 2021-02-24 08:34 | Field |  |  | WIND_D | Wind Direction | na |  | <0>
| GTMRNNUT | 2021-02-24 08:34 | Field |  |  | SECCHI | Secchi Disk | 0.6 |  | <0> | m
| GTMRNNUT | 2021-02-24 08:34 | Field |  |  | WTEM | Water temperature | 17.6 |  | <0> | C
| GTMRNNUT | 2021-02-24 08:34 | Field |  |  | SpCond | Specific Conductance | 17120 |  | <0> | uS/cm
| GTMRNNUT | 2021-02-24 08:34 | Field |  |  | pH | pH | 7.84 |  | <0>
| GTMRNNUT | 2021-02-24 08:34 | Field |  |  | SALT | Salinity | 10.3 |  | <0> | ppt
| GTMRNNUT | 2021-02-24 08:34 | Field |  |  | WDEPTH | Water Depth | 1.189 | converted from 3.9 ft | <0> | m
| GTMRNNUT | 2021-02-24 08:34 | Field |  |  | DO_p | Dissolved oxygen, percent saturation | 87.3 |  | <0> | %
| GTMRNNUT | 2021-02-24 08:34 | Field |  |  | DO | Dissolved oxygen | 7.82 |  | <0> | mg/L
| GTMRNNUT | 2021-02-24 08:34 | Sample |  |  | CHLa_C | Chlorophyll a, Corrected (Monochromatic) | 12.4 |  | <0> | ug/L | 2.5 |  | 2.5 |  | 2021-02-24 13:47 | 2021-03-17 16:47 |  | SM 10200 H | E82502 | NELAC | ALS Environmental
| GTMRNNUT | 2021-02-24 08:34 | Sample |  |  | CHLa_UnC | Chlorophyll a, Uncorrected (Trichromatic) | 13.5 |  | <0> | ug/L | 2.5 |  | 2.5 |  | 2021-02-24 13:47 | 2021-03-17 16:47 |  | SM 10200 H | E82502 | NELAC | ALS Environmental
| GTMRNNUT | 2021-02-24 08:34 | Sample |  |  | CHLb_Tri_N | Chlorophyll b (Trichromatic) | 2.5 | U | <-4> [SBL] | ug/L | 2.5 |  | 2.5 |  | 2021-02-24 13:47 | 2021-03-17 16:47 |  | SM 10200 H | E82502 | NELAC | ALS Environmental
| GTMRNNUT | 2021-02-24 08:34 | Sample |  |  | CHLc_Tri_N | Chlorophyll c (Trichromatic) | 2.5 | U | <-4> [SBL] | ug/L | 2.5 |  | 2.5 |  | 2021-02-24 13:47 | 2021-03-17 16:47 |  | SM 10200 H | E82502 | NELAC | ALS Environmental
| GTMRNNUT | 2021-02-24 08:34 | Sample |  |  | OD664b/OD665a | OD664b/OD665a | 1.65 |  | <0> | NONE |  |  | 2.5 |  | 2021-02-24 13:47 | 2021-03-17 16:47 |  | SM 10200 H | E82502 | NELAC | ALS Environmental
| GTMRNNUT | 2021-02-24 08:34 | Sample |  |  | PHEA | Phaeophytin a | 2.5 | U | <-4> [SBL] | ug/L | 2.5 |  | 2.5 |  | 2021-02-24 13:47 | 2021-03-17 16:47 |  | SM 10200 H | E82502 | NELAC | ALS Environmental
| GTMRNNUT | 2021-02-24 08:34 | Sample |  |  | NO23F | Nitrate+Nitrite | 0.05 | U | <-3> [SBL] (CUF) | mg/L | 0.05 | 0.002 | 1 |  | 2021-02-24 13:47 | 2021-03-04 20:34 |  | 353.2 | E82502 | NELAC | ALS Environmental
| GTMRNNUT | 2021-02-24 08:34 | Sample |  |  | TN | Total Nitrogen | 0.89 |  | <0> | mg/L | 0.2 |  | 1 |  | 2021-02-24 13:47 | NA |  | Calculation | E82502 | NELAC | ALS Environmental
| GTMRNNUT | 2021-02-24 08:34 | Sample |  |  | TKN | Total Kjeldahl Nitrogen | 0.89 |  | <0> | mg/L | 0.2 | 0.15 | 1 |  | 2021-02-24 13:47 | 2021-03-03 13:48 |  | 351.2 | E82502 | NELAC | ALS Environmental
| GTMRNNUT | 2021-02-24 08:34 | Sample |  |  | TKNF | Kjeldahl Nitrogen, Filtered | 0.79 |  | <0> | mg/L | 0.2 | 0.15 | 1 |  | 2021-02-24 13:47 | 2021-03-05 12:29 |  | 351.2 | E82502 | NELAC | ALS Environmental
| GTMRNNUT | 2021-02-24 08:34 | Sample |  |  | TP | Total Phosphorus | 0.05 | U | <-4> [SBL] | mg/L | 0.05 | 0.013 | 1 |  | 2021-02-24 13:47 | 2021-03-02 11:38 |  | 365.1 | E82502 | NELAC | ALS Environmental
| GTMRNNUT | 2021-02-24 08:34 | Sample |  |  | Cu | Copper | 0.002 | U | <-4> [SBL] | ug/L | 0.005 | 0.002 | 1 |  |  | 2021-03-04 05:01 |  |  | E82502 | NELAC | ALS Environmental
| GTMRNNUT | 2021-02-24 08:34 | Sample |  |  | ENTERO | Enterococcus | 41 | Q | <1> (CHB) | MPN/100mL | 10 |  | 10 |  | 2021-02-24 13:47 | 2021-02-24 17:23 |  | ASTM D6503-99 | E82502 | NELAC | ALS Environmental
| GTMRNNUT | 2021-02-24 08:34 | Sample |  |  | FECCOL | Coliform, Fecal | 54 | B | <1> (CSM) | CFU/100mL | 9 |  | 9 |  | 2021-02-24 13:47 | 2021-02-24 16:13 |  | SM 9222 D | E82502 | NELAC | ALS Environmental
| GTMRNNUT | 2021-02-24 08:34 | Sample |  |  | PO4F | Orthophosphate, Filtered | 0.022 | J | <1> (CSM) | mg/L | 0.05 | 0.015 | 1 |  |  | 2021-02-25 03:35 |  | E365.1 | E82485 | NELAC | ALS Environmental
| GTMRNNUT | 2021-02-24 08:34 | Sample |  |  | NH4F | Ammonium, Filtered | 0.054 |  | <0> | mg N/L | 0.02 | 0.01 | 1 |  |  | 2021-03-05 11:11 |  | E350.1 R2.0 | E82495 | NELAC | ALS Environmental
| GTMLSNUT | 2021-02-24 09:21 | Field |  |  | SALT | Salinity | 8.86 |  | <0> | ppt
| GTMLSNUT | 2021-02-24 09:21 | Field |  |  | WDEPTH | Water Depth | 0.82317 | converted from 2.7 ft | <0> | m
| GTMLSNUT | 2021-02-24 09:21 | Field |  |  | ATEMP | Air temperature | 18 |  | <0> | C
| GTMLSNUT | 2021-02-24 09:21 | Field |  |  | WIND_S | Wind Speed | 0.5 |  | <0> | m/s
| GTMLSNUT | 2021-02-24 09:21 | Field |  |  | WIND_D | Wind Direction | na |  | <0>
| GTMLSNUT | 2021-02-24 09:21 | Field |  |  | SECCHI | Secchi Disk | 0.6 |  | <0> | m
| GTMLSNUT | 2021-02-24 09:21 | Field |  |  | WTEM | Water temperature | 17.2 |  | <0> | C
| GTMLSNUT | 2021-02-24 09:21 | Field |  |  | SpCond | Specific Conductance | 15150 |  | <0> | uS/cm
| GTMLSNUT | 2021-02-24 09:21 | Field |  |  | pH | pH | 8.07 |  | <0>
| GTMLSNUT | 2021-02-24 09:21 | Field |  |  | DO_p | Dissolved oxygen, percent saturation | 92.1 |  | <0> | %
| GTMLSNUT | 2021-02-24 09:21 | Field |  |  | DO | Dissolved oxygen | 8.4 |  | <0> | mg/L
| GTMLSNUT | 2021-02-24 09:21 | Sample |  |  | FECCOL | Coliform, Fecal | 9 | B | <1> (CSM) | CFU/100mL | 9 |  | 9 |  | 2021-02-24 13:47 | 2021-02-24 16:13 |  | SM 9222 D | E82502 | NELAC | ALS Environmental
| GTMLSNUT | 2021-02-24 09:21 | Sample |  |  | CHLa_C | Chlorophyll a, Corrected (Monochromatic) | 12.2 |  | <0> | ug/L | 2.5 |  | 2.5 |  | 2021-02-24 13:47 | 2021-03-17 16:47 |  | SM 10200 H | E82502 | NELAC | ALS Environmental
| GTMLSNUT | 2021-02-24 09:21 | Sample |  |  | CHLa_UnC | Chlorophyll a, Uncorrected (Trichromatic) | 13.3 |  | <0> | ug/L | 2.5 |  | 2.5 |  | 2021-02-24 13:47 | 2021-03-17 16:47 |  | SM 10200 H | E82502 | NELAC | ALS Environmental
| GTMLSNUT | 2021-02-24 09:21 | Sample |  |  | CHLb_Tri_N | Chlorophyll b (Trichromatic) | 2.5 | U | <-4> [SBL] | ug/L | 2.5 |  | 2.5 |  | 2021-02-24 13:47 | 2021-03-17 16:47 |  | SM 10200 H | E82502 | NELAC | ALS Environmental
| GTMLSNUT | 2021-02-24 09:21 | Sample |  |  | CHLc_Tri_N | Chlorophyll c (Trichromatic) | 2.5 | U | <-4> [SBL] | ug/L | 2.5 |  | 2.5 |  | 2021-02-24 13:47 | 2021-03-17 16:47 |  | SM 10200 H | E82502 | NELAC | ALS Environmental
| GTMLSNUT | 2021-02-24 09:21 | Sample |  |  | OD664b/OD665a | OD664b/OD665a | 1.64 |  | <0> | NONE |  |  | 2.5 |  | 2021-02-24 13:47 | 2021-03-17 16:47 |  | SM 10200 H | E82502 | NELAC | ALS Environmental
| GTMLSNUT | 2021-02-24 09:21 | Sample |  |  | PHEA | Phaeophytin a | 2.5 | U | <-4> [SBL] | ug/L | 2.5 |  | 2.5 |  | 2021-02-24 13:47 | 2021-03-17 16:47 |  | SM 10200 H | E82502 | NELAC | ALS Environmental
| GTMLSNUT | 2021-02-24 09:21 | Sample |  |  | NO23F | Nitrate+Nitrite | 0.05 | U | <-3> [SBL] (CUF) | mg/L | 0.05 | 0.002 | 1 |  | 2021-02-24 13:47 | 2021-03-04 20:32 |  | 353.2 | E82502 | NELAC | ALS Environmental
| GTMLSNUT | 2021-02-24 09:21 | Sample |  |  | TN | Total Nitrogen | 0.89 |  | <0> | mg/L | 0.2 |  | 1 |  | 2021-02-24 13:47 | NA |  | Calculation | E82502 | NELAC | ALS Environmental
| GTMLSNUT | 2021-02-24 09:21 | Sample |  |  | TKN | Total Kjeldahl Nitrogen | 0.89 |  | <0> | mg/L | 0.2 | 0.15 | 1 |  | 2021-02-24 13:47 | 2021-03-03 13:48 |  | 351.2 | E82502 | NELAC | ALS Environmental
| GTMLSNUT | 2021-02-24 09:21 | Sample |  |  | TKNF | Kjeldahl Nitrogen, Filtered | 0.85 |  | <0> | mg/L | 0.2 | 0.15 | 1 |  | 2021-02-24 13:47 | 2021-03-05 12:29 |  | 351.2 | E82502 | NELAC | ALS Environmental
| GTMLSNUT | 2021-02-24 09:21 | Sample |  |  | TP | Total Phosphorus | 0.05 | U | <-4> [SBL] | mg/L | 0.05 | 0.013 | 1 |  | 2021-02-24 13:47 | 2021-03-02 11:38 |  | 365.1 | E82502 | NELAC | ALS Environmental
| GTMLSNUT | 2021-02-24 09:21 | Sample |  |  | Cu | Copper | 0.002 | U | <-4> [SBL] | ug/L | 0.005 | 0.002 | 1 |  |  | 2021-03-04 04:59 |  |  | E82502 | NELAC | ALS Environmental
| GTMLSNUT | 2021-02-24 09:21 | Sample |  |  | ENTERO | Enterococcus | 10 | Q | <1> (CHB) | MPN/100mL | 10 |  | 10 |  | 2021-02-24 13:47 | 2021-02-24 17:23 |  | ASTM D6503-99 | E82502 | NELAC | ALS Environmental
| GTMLSNUT | 2021-02-24 09:21 | Sample |  |  | PO4F | Orthophosphate, Filtered | 0.022 | J | <1> (CSM) | mg/L | 0.05 | 0.015 | 1 |  |  | 2021-02-25 03:34 |  | E365.1 | E82484 | NELAC | ALS Environmental
| GTMLSNUT | 2021-02-24 09:21 | Sample |  |  | NH4F | Ammonium, Filtered | 0.058 |  | <0> | mg N/L | 0.02 | 0.01 | 1 |  |  | 2021-03-05 11:10 |  | E350.1 R2.0 | E82494 | NELAC | ALS Environmental
| GTMGL4NUT | 2021-02-24 09:43 | Field |  |  | SALT | Salinity | 7.16 |  | <0> | ppt
| GTMGL4NUT | 2021-02-24 09:43 | Field |  |  | WDEPTH | Water Depth | 0.88415 | converted from 2.9 ft | <0> | m
| GTMGL4NUT | 2021-02-24 09:43 | Field |  |  | ATEMP | Air temperature | 26.3 |  | <0> | C
| GTMGL4NUT | 2021-02-24 09:43 | Field |  |  | WIND_S | Wind Speed | 0.6 |  | <0> | m/s
| GTMGL4NUT | 2021-02-24 09:43 | Field |  |  | WIND_D | Wind Direction | S |  | <0>
| GTMGL4NUT | 2021-02-24 09:43 | Field |  |  | SECCHI | Secchi Disk | 0.5 |  | <0> | m
| GTMGL4NUT | 2021-02-24 09:43 | Field |  |  | WTEM | Water temperature | 17.7 |  | <0> | C
| GTMGL4NUT | 2021-02-24 09:43 | Field |  |  | SpCond | Specific Conductance | 12459 |  | <0> | uS/cm
| GTMGL4NUT | 2021-02-24 09:43 | Field |  |  | pH | pH | 8.23 |  | <0>
| GTMGL4NUT | 2021-02-24 09:43 | Field |  |  | DO_p | Dissolved oxygen, percent saturation | 103.1 |  | <0> | %
| GTMGL4NUT | 2021-02-24 09:43 | Field |  |  | DO | Dissolved oxygen | 9.4 |  | <0> | mg/L
| GTMGL4NUT | 2021-02-24 09:43 | Sample |  |  | FECCOL | Coliform, Fecal | 10 | U | <-4> [SBL] | CFU/100mL | 10 |  | 10 |  | 2021-02-24 13:47 | 2021-02-24 16:13 |  | SM 9222 D | E82502 | NELAC | ALS Environmental
| GTMGL4NUT | 2021-02-24 09:43 | Sample |  |  | CHLa_C | Chlorophyll a, Corrected (Monochromatic) | 12.2 |  | <0> | ug/L | 2.5 |  | 2.5 |  | 2021-02-24 13:47 | 2021-03-17 16:47 |  | SM 10200 H | E82502 | NELAC | ALS Environmental
| GTMGL4NUT | 2021-02-24 09:43 | Sample |  |  | CHLa_UnC | Chlorophyll a, Uncorrected (Trichromatic) | 13.1 |  | <0> | ug/L | 2.5 |  | 2.5 |  | 2021-02-24 13:47 | 2021-03-17 16:47 |  | SM 10200 H | E82502 | NELAC | ALS Environmental
| GTMGL4NUT | 2021-02-24 09:43 | Sample |  |  | CHLb_Tri_N | Chlorophyll b (Trichromatic) | 2.5 | U | <-4> [SBL] | ug/L | 2.5 |  | 2.5 |  | 2021-02-24 13:47 | 2021-03-17 16:47 |  | SM 10200 H | E82502 | NELAC | ALS Environmental
| GTMGL4NUT | 2021-02-24 09:43 | Sample |  |  | CHLc_Tri_N | Chlorophyll c (Trichromatic) | 2.5 | U | <-4> [SBL] | ug/L | 2.5 |  | 2.5 |  | 2021-02-24 13:47 | 2021-03-17 16:47 |  | SM 10200 H | E82502 | NELAC | ALS Environmental
| GTMGL4NUT | 2021-02-24 09:43 | Sample |  |  | OD664b/OD665a | OD664b/OD665a | 1.66 |  | <0> | NONE |  |  | 2.5 |  | 2021-02-24 13:47 | 2021-03-17 16:47 |  | SM 10200 H | E82502 | NELAC | ALS Environmental
| GTMGL4NUT | 2021-02-24 09:43 | Sample |  |  | PHEA | Phaeophytin a | 2.5 | U | <-4> [SBL] | ug/L | 2.5 |  | 2.5 |  | 2021-02-24 13:47 | 2021-03-17 16:47 |  | SM 10200 H | E82502 | NELAC | ALS Environmental
| GTMGL4NUT | 2021-02-24 09:43 | Sample |  |  | NO23F | Nitrate+Nitrite | 0.05 | U | <-3> [SBL] (CUF) | mg/L | 0.05 | 0.002 | 1 |  | 2021-02-24 13:47 | 2021-03-04 20:44 |  | 353.2 | E82502 | NELAC | ALS Environmental
| GTMGL4NUT | 2021-02-24 09:43 | Sample |  |  | TN | Total Nitrogen | 0.88 |  | <0> | mg/L | 0.2 |  | 1 |  | 2021-02-24 13:47 | NA |  | Calculation | E82502 | NELAC | ALS Environmental
| GTMGL4NUT | 2021-02-24 09:43 | Sample |  |  | TKN | Total Kjeldahl Nitrogen | 0.88 |  | <0> | mg/L | 0.2 | 0.15 | 1 |  | 2021-02-24 13:47 | 2021-03-03 14:13 |  | 351.2 | E82502 | NELAC | ALS Environmental
| GTMGL4NUT | 2021-02-24 09:43 | Sample |  |  | TKNF | Kjeldahl Nitrogen, Filtered | 0.8 |  | <0> | mg/L | 0.2 | 0.15 | 1 |  | 2021-02-24 13:47 | 2021-03-05 12:34 |  | 351.2 | E82502 | NELAC | ALS Environmental
| GTMGL4NUT | 2021-02-24 09:43 | Sample |  |  | TP | Total Phosphorus | 0.05 | U | <-4> [SBL] | mg/L | 0.05 | 0.013 | 1 |  | 2021-02-24 13:47 | 2021-03-02 11:44 |  | 365.1 | E82502 | NELAC | ALS Environmental
| GTMGL4NUT | 2021-02-24 09:43 | Sample |  |  | Cu | Copper | 0.002 | U | <-4> [SBL] | ug/L | 0.005 | 0.002 | 1 |  |  | 2021-03-04 05:11 |  |  | E82502 | NELAC | ALS Environmental
| GTMGL4NUT | 2021-02-24 09:43 | Sample |  |  | ENTERO | Enterococcus | 10 | U | <-4> [SBL] | MPN/100mL | 10 |  | 10 |  | 2021-02-24 13:47 | 2021-02-24 17:23 |  | ASTM D6503-99 | E82502 | NELAC | ALS Environmental
| GTMGL4NUT | 2021-02-24 09:43 | Sample |  |  | PO4F | Orthophosphate, Filtered | 0.023 | J | <1> (CSM) | mg/L | 0.05 | 0.015 | 1 |  |  | 2021-02-25 03:40 |  | E365.1 | E82489 | NELAC | ALS Environmental
| GTMGL4NUT | 2021-02-24 09:43 | Sample |  |  | NH4F | Ammonium, Filtered | 0.054 |  | <0> | mg N/L | 0.02 | 0.01 | 1 |  |  | 2021-03-05 11:21 |  | E350.1 R2.0 | E82499 | NELAC | ALS Environmental
| GTMLMNUT | 2021-02-24 10:03 | Field |  |  | SALT | Salinity | 2.21 |  | <0> | ppt
| GTMLMNUT | 2021-02-24 10:03 | Field |  |  | WDEPTH | Water Depth | 0.82317 | converted from 2.7 ft | <0> | m
| GTMLMNUT | 2021-02-24 10:03 | Field |  |  | ATEMP | Air temperature | 19 |  | <0> | C
| GTMLMNUT | 2021-02-24 10:03 | Field |  |  | WIND_S | Wind Speed | 0.8 |  | <0> | m/s
| GTMLMNUT | 2021-02-24 10:03 | Field |  |  | WIND_D | Wind Direction | S |  | <0>
| GTMLMNUT | 2021-02-24 10:03 | Field |  |  | SECCHI | Secchi Disk | 0.2 |  | <0> | m
| GTMLMNUT | 2021-02-24 10:03 | Field |  |  | WTEM | Water temperature | 17.3 |  | <0> | C
| GTMLMNUT | 2021-02-24 10:03 | Field |  |  | SpCond | Specific Conductance | 4138 |  | <0> | uS/cm
| GTMLMNUT | 2021-02-24 10:03 | Field |  |  | pH | pH | 8.16 |  | <0>
| GTMLMNUT | 2021-02-24 10:03 | Field |  |  | DO_p | Dissolved oxygen, percent saturation | 97.6 |  | <0> | %
| GTMLMNUT | 2021-02-24 10:03 | Field |  |  | DO | Dissolved oxygen | 9.25 |  | <0> | mg/L
| GTMLMNUT | 2021-02-24 10:03 | Sample |  |  | FECCOL | Coliform, Fecal | 27 | B | <1> (CSM) | CFU/100mL | 9 |  | 9 |  | 2021-02-24 13:47 | 2021-02-24 16:13 |  | SM 9222 D | E82502 | NELAC | ALS Environmental
| GTMLMNUT | 2021-02-24 10:03 | Sample |  |  | CHLa_C | Chlorophyll a, Corrected (Monochromatic) | 45 |  | <0> | ug/L | 20 |  | 20 |  | 2021-02-24 13:47 | 2021-03-17 16:47 |  | SM 10200 H | E82502 | NELAC | ALS Environmental
| GTMLMNUT | 2021-02-24 10:03 | Sample |  |  | CHLa_UnC | Chlorophyll a, Uncorrected (Trichromatic) | 48 |  | <0> | ug/L | 20 |  | 20 |  | 2021-02-24 13:47 | 2021-03-17 16:47 |  | SM 10200 H | E82502 | NELAC | ALS Environmental
| GTMLMNUT | 2021-02-24 10:03 | Sample |  |  | CHLb_Tri_N | Chlorophyll b (Trichromatic) | 20 | U | <-4> [SBL] | ug/L | 20 |  | 20 |  | 2021-02-24 13:47 | 2021-03-17 16:47 |  | SM 10200 H | E82502 | NELAC | ALS Environmental
| GTMLMNUT | 2021-02-24 10:03 | Sample |  |  | CHLc_Tri_N | Chlorophyll c (Trichromatic) | 20 | U | <-4> [SBL] | ug/L | 20 |  | 20 |  | 2021-02-24 13:47 | 2021-03-17 16:47 |  | SM 10200 H | E82502 | NELAC | ALS Environmental
| GTMLMNUT | 2021-02-24 10:03 | Sample |  |  | OD664b/OD665a | OD664b/OD665a | 1.67 |  | <0> | NONE |  |  | 20 |  | 2021-02-24 13:47 | 2021-03-17 16:47 |  | SM 10200 H | E82502 | NELAC | ALS Environmental
| GTMLMNUT | 2021-02-24 10:03 | Sample |  |  | PHEA | Phaeophytin a | 20 | U | <-4> [SBL] | ug/L | 20 |  | 20 |  | 2021-02-24 13:47 | 2021-03-17 16:47 |  | SM 10200 H | E82502 | NELAC | ALS Environmental
| GTMLMNUT | 2021-02-24 10:03 | Sample |  |  | NO23F | Nitrate+Nitrite | 0.09 |  | <0> (CUF) | mg/L | 0.05 | 0.002 | 1 |  | 2021-02-24 13:47 | 2021-03-04 20:31 |  | 353.2 | E82502 | NELAC | ALS Environmental
| GTMLMNUT | 2021-02-24 10:03 | Sample |  |  | TN | Total Nitrogen | 1.8 |  | <0> | mg/L | 0.2 |  | 1 |  | 2021-02-24 13:47 | NA |  | Calculation | E82502 | NELAC | ALS Environmental
| GTMLMNUT | 2021-02-24 10:03 | Sample |  |  | TKN | Total Kjeldahl Nitrogen | 1.71 |  | <0> | mg/L | 0.2 | 0.15 | 1 |  | 2021-02-24 13:47 | 2021-03-03 13:47 |  | 351.2 | E82502 | NELAC | ALS Environmental
| GTMLMNUT | 2021-02-24 10:03 | Sample |  |  | TKNF | Kjeldahl Nitrogen, Filtered | 1.72 |  | <0> | mg/L | 0.2 | 0.15 | 1 |  | 2021-02-24 13:47 | 2021-03-05 12:28 |  | 351.2 | E82502 | NELAC | ALS Environmental
| GTMLMNUT | 2021-02-24 10:03 | Sample |  |  | TP | Total Phosphorus | 0.052 |  | <0> | mg/L | 0.05 | 0.013 | 1 |  | 2021-02-24 13:47 | 2021-03-02 11:37 |  | 365.1 | E82502 | NELAC | ALS Environmental
| GTMLMNUT | 2021-02-24 10:03 | Sample |  |  | Cu | Copper | 0.0057 |  | <0> | ug/L | 0.005 | 0.002 | 1 |  |  | 2021-03-04 04:58 |  |  | E82502 | NELAC | ALS Environmental
| GTMLMNUT | 2021-02-24 10:03 | Sample |  |  | ENTERO | Enterococcus | 10 | U | <-4> [SBL] | MPN/100mL | 10 |  | 10 |  | 2021-02-24 13:47 | 2021-02-24 17:23 |  | ASTM D6503-99 | E82502 | NELAC | ALS Environmental
| GTMLMNUT | 2021-02-24 10:03 | Sample |  |  | PO4F | Orthophosphate, Filtered | 0.057 |  | <0> | mg/L | 0.05 | 0.015 | 1 |  |  | 2021-02-25 03:33 |  | E365.1 | E82483 | NELAC | ALS Environmental
| GTMLMNUT | 2021-02-24 10:03 | Sample |  |  | NH4F | Ammonium, Filtered | 0.062 |  | <0> | mg N/L | 0.02 | 0.01 | 1 |  |  | 2021-03-05 11:09 |  | E350.1 R2.0 | E82493 | NELAC | ALS Environmental
| GTMGL2NUT | 2021-02-24 10:21 | Field |  |  | DO_p | Dissolved oxygen, percent saturation | 39.3 |  | <0> CDA | %
| GTMGL2NUT | 2021-02-24 10:21 | Field |  |  | DO | Dissolved oxygen | 3.7 |  | <0> | mg/L
| GTMGL2NUT | 2021-02-24 10:21 | Field |  |  | SALT | Salinity | 0.95 |  | <0> | ppt
| GTMGL2NUT | 2021-02-24 10:21 | Field |  |  | WDEPTH | Water Depth | 0.7622 | converted from 2.5 ft | <0> | m
| GTMGL2NUT | 2021-02-24 10:21 | Field |  |  | ATEMP | Air temperature | 22.9 |  | <0> | C
| GTMGL2NUT | 2021-02-24 10:21 | Field |  |  | WIND_S | Wind Speed | 0.6 |  | <0> | m/s
| GTMGL2NUT | 2021-02-24 10:21 | Field |  |  | WIND_D | Wind Direction | S |  | <0>
| GTMGL2NUT | 2021-02-24 10:21 | Field |  |  | SECCHI | Secchi Disk | 0.6 |  | <0> | m
| GTMGL2NUT | 2021-02-24 10:21 | Field |  |  | WTEM | Water temperature | 16.8 |  | <0> | C
| GTMGL2NUT | 2021-02-24 10:21 | Field |  |  | SpCond | Specific Conductance | 1857 |  | <0> | uS/cm
| GTMGL2NUT | 2021-02-24 10:21 | Field |  |  | pH | pH | 7.7 |  | <0>
| GTMGL2NUT | 2021-02-24 10:21 | Sample |  |  | FECCOL | Coliform, Fecal | 18 | B | <1> (CSM) | CFU/100mL | 9 |  | 9 |  | 2021-02-24 13:47 | 2021-02-24 16:13 |  | SM 9222 D | E82502 | NELAC | ALS Environmental
| GTMGL2NUT | 2021-02-24 10:21 | Sample |  |  | CHLa_C | Chlorophyll a, Corrected (Monochromatic) | 9.4 |  | <0> | ug/L | 2.5 |  | 2.5 |  | 2021-02-24 13:47 | 2021-03-17 16:47 |  | SM 10200 H | E82502 | NELAC | ALS Environmental
| GTMGL2NUT | 2021-02-24 10:21 | Sample |  |  | CHLa_UnC | Chlorophyll a, Uncorrected (Trichromatic) | 11.9 |  | <0> | ug/L | 2.5 |  | 2.5 |  | 2021-02-24 13:47 | 2021-03-17 16:47 |  | SM 10200 H | E82502 | NELAC | ALS Environmental
| GTMGL2NUT | 2021-02-24 10:21 | Sample |  |  | CHLb_Tri_N | Chlorophyll b (Trichromatic) | 2.5 | U | <-4> [SBL] | ug/L | 2.5 |  | 2.5 |  | 2021-02-24 13:47 | 2021-03-17 16:47 |  | SM 10200 H | E82502 | NELAC | ALS Environmental
| GTMGL2NUT | 2021-02-24 10:21 | Sample |  |  | CHLc_Tri_N | Chlorophyll c (Trichromatic) | 2.5 | U | <-4> [SBL] | ug/L | 2.5 |  | 2.5 |  | 2021-02-24 13:47 | 2021-03-17 16:47 |  | SM 10200 H | E82502 | NELAC | ALS Environmental
| GTMGL2NUT | 2021-02-24 10:21 | Sample |  |  | OD664b/OD665a | OD664b/OD665a | 1.51 |  | <0> | NONE |  |  | 2.5 |  | 2021-02-24 13:47 | 2021-03-17 16:47 |  | SM 10200 H | E82502 | NELAC | ALS Environmental
| GTMGL2NUT | 2021-02-24 10:21 | Sample |  |  | PHEA | Phaeophytin a | 3.5 |  | <0> | ug/L | 2.5 |  | 2.5 |  | 2021-02-24 13:47 | 2021-03-17 16:47 |  | SM 10200 H | E82502 | NELAC | ALS Environmental
| GTMGL2NUT | 2021-02-24 10:21 | Sample |  |  | NO23F | Nitrate+Nitrite | 0.56 |  | <0> (CUF) | mg/L | 0.05 | 0.002 | 1 |  | 2021-02-24 13:47 | 2021-03-04 20:46 |  | 353.2 | E82502 | NELAC | ALS Environmental
| GTMGL2NUT | 2021-02-24 10:21 | Sample |  |  | TN | Total Nitrogen | 1.71 |  | <0> | mg/L | 0.2 |  | 1 |  | 2021-02-24 13:47 | NA |  | Calculation | E82502 | NELAC | ALS Environmental
| GTMGL2NUT | 2021-02-24 10:21 | Sample |  |  | TKN | Total Kjeldahl Nitrogen | 1.66 |  | <0> | mg/L | 0.2 | 0.15 | 1 |  | 2021-02-24 13:47 | 2021-03-03 14:13 |  | 351.2 | E82502 | NELAC | ALS Environmental
| GTMGL2NUT | 2021-02-24 10:21 | Sample |  |  | TKNF | Kjeldahl Nitrogen, Filtered | 1.45 |  | <0> | mg/L | 0.2 | 0.15 | 1 |  | 2021-02-24 13:47 | 2021-03-05 12:35 |  | 351.2 | E82502 | NELAC | ALS Environmental
| GTMGL2NUT | 2021-02-24 10:21 | Sample |  |  | TP | Total Phosphorus | 0.118 |  | <0> | mg/L | 0.05 | 0.013 | 1 |  | 2021-02-24 13:47 | 2021-03-02 11:45 |  | 365.1 | E82502 | NELAC | ALS Environmental
| GTMGL2NUT | 2021-02-24 10:21 | Sample |  |  | Cu | Copper | 0.002 | U | <-4> [SBL] | ug/L | 0.005 | 0.002 | 1 |  |  | 2021-03-04 05:13 |  |  | E82502 | NELAC | ALS Environmental
| GTMGL2NUT | 2021-02-24 10:21 | Sample |  |  | ENTERO | Enterococcus | 31 |  | <0> | MPN/100mL | 10 |  | 10 |  | 2021-02-24 13:47 | 2021-02-24 17:23 |  | ASTM D6503-99 | E82502 | NELAC | ALS Environmental
| GTMGL2NUT | 2021-02-24 10:21 | Sample |  |  | PO4F | Orthophosphate, Filtered | 0.11 |  | <0> | mg/L | 0.05 | 0.015 | 1 |  |  | 2021-02-25 03:41 |  | E365.1 | E82490 | NELAC | ALS Environmental
| GTMGL2NUT | 2021-02-24 10:21 | Sample |  |  | NH4F | Ammonium, Filtered | 0.2 |  | <0> | mg N/L | 0.02 | 0.01 | 1 |  |  | 2021-03-05 11:22 |  | E350.1 R2.0 | E82500 | NELAC | ALS Environmental
| GTMGL1NUT | 2021-02-24 10:49 | Field |  |  | DO_p | Dissolved oxygen, percent saturation | 46.9 |  | <0> | %
| GTMGL1NUT | 2021-02-24 10:49 | Field |  |  | DO | Dissolved oxygen | 4.51 |  | <0> | mg/L
| GTMGL1NUT | 2021-02-24 10:49 | Field |  |  | SALT | Salinity | 0.37 |  | <0> | ppt
| GTMGL1NUT | 2021-02-24 10:49 | Field |  |  | WDEPTH | Water Depth | 0.42 |  | <0> | m
| GTMGL1NUT | 2021-02-24 10:49 | Field |  |  | ATEMP | Air temperature | 22 |  | <0> | C
| GTMGL1NUT | 2021-02-24 10:49 | Field |  |  | WIND_S | Wind Speed | 0.7 |  | <0> | m/s
| GTMGL1NUT | 2021-02-24 10:49 | Field |  |  | WIND_D | Wind Direction | na |  | <0>
| GTMGL1NUT | 2021-02-24 10:49 | Field |  |  | SECCHI | Secchi Disk | 1.1 |  | <0> | m
| GTMGL1NUT | 2021-02-24 10:49 | Field |  |  | WTEM | Water temperature | 17.2 |  | <0> | C
| GTMGL1NUT | 2021-02-24 10:49 | Field |  |  | SpCond | Specific Conductance | 762 |  | <0> | uS/cm
| GTMGL1NUT | 2021-02-24 10:49 | Field |  |  | pH | pH | 7.34 |  | <0>
| GTMGL1NUT | 2021-02-24 10:49 | Sample |  |  | FECCOL | Coliform, Fecal | 27 | B | <1> (CSM) | CFU/100mL | 9 |  | 9 |  | 2021-02-24 13:47 | 2021-02-24 16:13 |  | SM 9222 D | E82502 | NELAC | ALS Environmental
| GTMGL1NUT | 2021-02-24 10:49 | Sample |  |  | CHLa_C | Chlorophyll a, Corrected (Monochromatic) | 5.9 |  | <0> | ug/L | 2.5 |  | 2.5 |  | 2021-02-24 13:47 | 2021-03-17 16:47 |  | SM 10200 H | E82502 | NELAC | ALS Environmental
| GTMGL1NUT | 2021-02-24 10:49 | Sample |  |  | CHLa_UnC | Chlorophyll a, Uncorrected (Trichromatic) | 9.3 |  | <0> | ug/L | 2.5 |  | 2.5 |  | 2021-02-24 13:47 | 2021-03-17 16:47 |  | SM 10200 H | E82502 | NELAC | ALS Environmental
| GTMGL1NUT | 2021-02-24 10:49 | Sample |  |  | CHLb_Tri_N | Chlorophyll b (Trichromatic) | 2.5 | U | <-4> [SBL] | ug/L | 2.5 |  | 2.5 |  | 2021-02-24 13:47 | 2021-03-17 16:47 |  | SM 10200 H | E82502 | NELAC | ALS Environmental
| GTMGL1NUT | 2021-02-24 10:49 | Sample |  |  | CHLc_Tri_N | Chlorophyll c (Trichromatic) | 2.5 | U | <-4> [SBL] | ug/L | 2.5 |  | 2.5 |  | 2021-02-24 13:47 | 2021-03-17 16:47 |  | SM 10200 H | E82502 | NELAC | ALS Environmental
| GTMGL1NUT | 2021-02-24 10:49 | Sample |  |  | OD664b/OD665a | OD664b/OD665a | 1.38 |  | <0> | NONE |  |  | 2.5 |  | 2021-02-24 13:47 | 2021-03-17 16:47 |  | SM 10200 H | E82502 | NELAC | ALS Environmental
| GTMGL1NUT | 2021-02-24 10:49 | Sample |  |  | PHEA | Phaeophytin a | 5.1 |  | <0> | ug/L | 2.5 |  | 2.5 |  | 2021-02-24 13:47 | 2021-03-17 16:47 |  | SM 10200 H | E82502 | NELAC | ALS Environmental
| GTMGL1NUT | 2021-02-24 10:49 | Sample |  |  | NO23F | Nitrate+Nitrite | 0.05 | U | <-3> [SBL] (CUF) | mg/L | 0.05 | 0.002 | 1 |  | 2021-02-24 13:47 | 2021-03-04 20:47 |  | 353.2 | E82502 | NELAC | ALS Environmental
| GTMGL1NUT | 2021-02-24 10:49 | Sample |  |  | TN | Total Nitrogen | 1.29 |  | <0> | mg/L | 0.2 |  | 1 |  | 2021-02-24 13:47 | NA |  | Calculation | E82502 | NELAC | ALS Environmental
| GTMGL1NUT | 2021-02-24 10:49 | Sample |  |  | TKN | Total Kjeldahl Nitrogen | 1.27 |  | <0> | mg/L | 0.2 | 0.15 | 1 |  | 2021-02-24 13:47 | 2021-03-03 14:14 |  | 351.2 | E82502 | NELAC | ALS Environmental
| GTMGL1NUT | 2021-02-24 10:49 | Sample |  |  | TKNF | Kjeldahl Nitrogen, Filtered | 0.99 |  | <0> | mg/L | 0.2 | 0.15 | 1 |  | 2021-02-24 13:47 | 2021-03-05 12:36 |  | 351.2 | E82502 | NELAC | ALS Environmental
| GTMGL1NUT | 2021-02-24 10:49 | Sample |  |  | TP | Total Phosphorus | 0.196 |  | <0> | mg/L | 0.05 | 0.013 | 1 |  | 2021-02-24 13:47 | 2021-03-02 11:46 |  | 365.1 | E82502 | NELAC | ALS Environmental
| GTMGL1NUT | 2021-02-24 10:49 | Sample |  |  | Cu | Copper | 0.002 | U | <-4> [SBL] | ug/L | 0.005 | 0.002 | 1 |  |  | 2021-03-04 05:15 |  |  | E82502 | NELAC | ALS Environmental
| GTMGL1NUT | 2021-02-24 10:49 | Sample |  |  | ENTERO | Enterococcus | 41 |  | <0> | MPN/100mL | 10 |  | 10 |  | 2021-02-24 13:47 | 2021-02-24 17:23 |  | ASTM D6503-99 | E82502 | NELAC | ALS Environmental
| GTMGL1NUT | 2021-02-24 10:49 | Sample |  |  | PO4F | Orthophosphate, Filtered | 0.21 |  | <0> | mg/L | 0.05 | 0.015 | 1 |  |  | 2021-02-25 03:41 |  | E365.1 | E82491 | NELAC | ALS Environmental
| GTMGL1NUT | 2021-02-24 10:49 | Sample |  |  | NH4F | Ammonium, Filtered | 0.16 |  | <0> | mg N/L | 0.02 | 0.01 | 1 |  |  | 2021-03-05 11:23 |  | E350.1 R2.0 | E82501 | NELAC | ALS Environmental
| GTMMKNUT | 2021-02-24 12:50 | Sample |  |  | Cu | Copper | 0.002 | U | <-4> [SBL] | ug/L | 0.005 | 0.002 | 1 |  |  | 2021-03-04 04:56 |  |  | E82502 | NELAC | ALS Environmental
| GTMGL1NUT | 2021-02-24 12:55 | Field |  |  | DO_p | Dissolved oxygen, percent saturation | 77.3 |  | <0> | %
| GTMMKNUT | 2021-02-24 12:55 | Field |  |  | DO_p | Dissolved oxygen, percent saturation | 77.3 |  | <0> | %
| GTMGL1NUT | 2021-02-24 12:55 | Field |  |  | SALT | Salinity | 0.35 |  | <0> | ppt
| GTMGL1NUT | 2021-02-24 12:55 | Field |  |  | WDEPTH | Water Depth | 0.97561 | converted from 3.2 ft (staff guage) | <0> | m
| GTMGL1NUT | 2021-02-24 12:55 | Field |  |  | ATEMP | Air temperature | 19.3 |  | <0> | C
| GTMGL1NUT | 2021-02-24 12:55 | Field |  |  | WIND_S | Wind Speed | 0.9 |  | <0> | m/s
| GTMGL1NUT | 2021-02-24 12:55 | Field |  |  | WIND_D | Wind Direction | E |  | <0>
| GTMGL1NUT | 2021-02-24 12:55 | Field |  |  | SECCHI | Secchi Disk | 1 |  | <0> | m
| GTMGL1NUT | 2021-02-24 12:55 | Field |  |  | WTEM | Water temperature | 17.9 |  | <0> | C
| GTMGL1NUT | 2021-02-24 12:55 | Field |  |  | SpCond | Specific Conductance | 705 |  | <0> | uS/cm
| GTMGL1NUT | 2021-02-24 12:55 | Field |  |  | pH | pH | 7.63 |  | <0>
| GTMGL1NUT | 2021-02-24 12:55 | Field |  |  | DO | Dissolved oxygen | 7.31 |  | <0> | mg/L
| GTMMKNUT | 2021-02-24 12:55 | Field |  |  | DO | Dissolved oxygen | 7.31 |  | <0> | mg/L
| GTMMKNUT | 2021-02-24 12:55 | Field |  |  | WDEPTH | Water Depth | 0.97561 | converted from ft | <0> | m
| GTMMKNUT | 2021-02-24 12:55 | Field |  |  | ATEMP | Air temperature | 19.3 |  | <0> | C
| GTMMKNUT | 2021-02-24 12:55 | Field |  |  | WIND_S | Wind Speed | 0.9 |  | <0> | m/s
| GTMMKNUT | 2021-02-24 12:55 | Field |  |  | WIND_D | Wind Direction | E |  | <0>
| GTMMKNUT | 2021-02-24 12:55 | Field |  |  | SECCHI | Secchi Disk | 1 |  | <0> | m
| GTMMKNUT | 2021-02-24 12:55 | Field |  |  | WTEM | Water temperature | 17.9 |  | <0> | C
| GTMMKNUT | 2021-02-24 12:55 | Field |  |  | SpCond | Specific Conductance | 705 |  | <0> | uS/cm
| GTMMKNUT | 2021-02-24 12:55 | Field |  |  | pH | pH | 7.63 |  | <0>
| GTMMKNUT | 2021-02-24 12:55 | Field |  |  | SALT | Salinity | 0.35 |  | <0> | ppt
| GTMMKNUT | 2021-02-24 12:55 | Sample |  |  | FECCOL | Coliform, Fecal | 27 | B | <1> (CSM) | CFU/100mL | 9 |  | 9 |  | 2021-02-24 13:47 | 2021-02-24 16:13 |  | SM 9222 D | E82502 | NELAC | ALS Environmental
| GTMMKNUT | 2021-02-24 12:55 | Field |  |  | CHL | Chlorophyll |  |  | <-2> [GDM] | RFU
| GTMMKNUT | 2021-02-24 12:55 | Field |  |  | PE | Phycoerythrin |  |  | <-2> [GDM] | RFU
| GTMMKNUT | 2021-02-24 12:55 | Sample |  |  | CHLa_C | Chlorophyll a, Corrected (Monochromatic) | 7.1 |  | <0> | ug/L | 2.5 |  | 2.5 |  | 2021-02-24 13:47 | 2021-03-17 16:47 |  | SM 10200 H | E82502 | NELAC | ALS Environmental
| GTMMKNUT | 2021-02-24 12:55 | Sample |  |  | CHLa_UnC | Chlorophyll a, Uncorrected (Trichromatic) | 11.1 |  | <0> | ug/L | 2.5 |  | 2.5 |  | 2021-02-24 13:47 | 2021-03-17 16:47 |  | SM 10200 H | E82502 | NELAC | ALS Environmental
| GTMMKNUT | 2021-02-24 12:55 | Sample |  |  | CHLb_Tri_N | Chlorophyll b (Trichromatic) | 2.5 | U | <-4> [SBL] | ug/L | 2.5 |  | 2.5 |  | 2021-02-24 13:47 | 2021-03-17 16:47 |  | SM 10200 H | E82502 | NELAC | ALS Environmental
| GTMMKNUT | 2021-02-24 12:55 | Sample |  |  | CHLc_Tri_N | Chlorophyll c (Trichromatic) | 2.5 | U | <-4> [SBL] | ug/L | 2.5 |  | 2.5 |  | 2021-02-24 13:47 | 2021-03-17 16:47 |  | SM 10200 H | E82502 | NELAC | ALS Environmental
| GTMMKNUT | 2021-02-24 12:55 | Sample |  |  | OD664b/OD665a | OD664b/OD665a | 1.38 |  | <0> | NONE |  |  | 2.5 |  | 2021-02-24 13:47 | 2021-03-17 16:47 |  | SM 10200 H | E82502 | NELAC | ALS Environmental
| GTMMKNUT | 2021-02-24 12:55 | Sample |  |  | PHEA | Phaeophytin a | 6 |  | <0> | ug/L | 2.5 |  | 2.5 |  | 2021-02-24 13:47 | 2021-03-17 16:47 |  | SM 10200 H | E82502 | NELAC | ALS Environmental
| GTMMKNUT | 2021-02-24 12:55 | Sample |  |  | NO23F | Nitrate+Nitrite | 0.05 | U | <-3> [SBL] (CUF) | mg/L | 0.05 | 0.002 | 1 |  | 2021-02-24 13:47 | 2021-03-04 20:29 |  | 353.2 | E82502 | NELAC | ALS Environmental
| GTMMKNUT | 2021-02-24 12:55 | Sample |  |  | TN | Total Nitrogen | 1.04 |  | <0> | mg/L | 0.2 |  | 1 |  | 2021-02-24 13:47 | NA |  | Calculation | E82502 | NELAC | ALS Environmental
| GTMMKNUT | 2021-02-24 12:55 | Sample |  |  | TKN | Total Kjeldahl Nitrogen | 1.02 |  | <0> | mg/L | 0.2 | 0.15 | 1 |  | 2021-02-24 13:47 | 2021-03-03 13:36 |  | 351.2 | E82502 | NELAC | ALS Environmental
| GTMMKNUT | 2021-02-24 12:55 | Sample |  |  | TKNF | Kjeldahl Nitrogen, Filtered | 1.15 |  | <0> | mg/L | 0.2 | 0.15 | 1 |  | 2021-02-24 13:47 | 2021-03-05 12:27 |  | 351.2 | E82502 | NELAC | ALS Environmental
| GTMMKNUT | 2021-02-24 12:55 | Sample |  |  | TP | Total Phosphorus | 0.197 |  | <0> | mg/L | 0.05 | 0.013 | 1 |  | 2021-02-24 13:47 | 2021-03-02 11:36 |  | 365.1 | E82502 | NELAC | ALS Environmental
| GTMMKNUT | 2021-02-24 12:55 | Sample |  |  | ENTERO | Enterococcus | 41 |  | <0> | MPN/100mL | 10 |  | 10 |  | 2021-02-24 13:47 | 2021-02-24 17:23 |  | ASTM D6503-99 | E82502 | NELAC | ALS Environmental
| GTMMKNUT | 2021-02-24 12:55 | Sample |  |  | PO4F | Orthophosphate, Filtered | 0.19 |  | <0> | mg/L | 0.05 | 0.015 | 1 |  |  | 2021-02-25 03:28 |  | E365.1 | E82482 | NELAC | ALS Environmental
| GTMMKNUT | 2021-02-24 12:55 | Sample |  |  | NH4F | Ammonium, Filtered | 0.11 |  | <0> | mg N/L | 0.02 | 0.01 | 1 |  |  | 2021-03-05 11:08 |  | E350.1 R2.0 | E82492 | NELAC | ALS Environmental
| GTMGR3NUT | 2021-03-11 08:14 | Field |  |  | SALT | Salinity | 25.51 |  | <0> | ppt
| GTMGR3NUT | 2021-03-11 08:14 | Field |  |  | WDEPTH | Water Depth | 3.3841 | converted from 11.1 ft | <0> | m
| GTMGR3NUT | 2021-03-11 08:14 | Field |  |  | ATEMP | Air temperature | 18.8 |  | <0> | C
| GTMGR3NUT | 2021-03-11 08:14 | Field |  |  | WIND_S | Wind Speed | 1.6 |  | <0> | m/s
| GTMGR3NUT | 2021-03-11 08:14 | Field |  |  | WIND_D | Wind Direction | N |  | <0>
| GTMGR3NUT | 2021-03-11 08:14 | Field |  |  | SECCHI | Secchi Disk | 0.7 |  | <0> | m
| GTMGR3NUT | 2021-03-11 08:14 | Field |  |  | WTEM | Water temperature | 16 |  | <0> | C
| GTMGR3NUT | 2021-03-11 08:14 | Field |  |  | SpCond | Specific Conductance | 4048 |  | <0> | uS/cm
| GTMGR3NUT | 2021-03-11 08:14 | Field |  |  | pH | pH | 7.81 |  | <0>
| GTMGR3NUT | 2021-03-11 08:14 | Field |  |  | DO | Dissolved oxygen | 8.3 |  | <0> | mg/L
| GTMGR3NUT | 2021-03-11 08:14 | Field |  |  | DO_p | Dissolved oxygen, percent saturation | 98.3 |  | <0> | %
| GTMGR3NUT | 2021-03-11 08:14 | Sample |  |  | FECCOL | Coliform, Fecal | 9 | BQ | <1> [GSM] (CHB) | CFU/100mL | 9 |  | 9 |  | 2021-03-11 15:18 | 2021-03-11 17:59 |  | SM 9222 D | E82502 | NELAC | ALS Environmental
| GTMGR3NUT | 2021-03-11 08:14 | Sample |  |  | ENTERO | Enterococcus | 10 | Q | <1> (CHB) | MPN/100mL | 10 |  | 10 |  | 2021-03-11 15:18 | 2021-03-11 16:45 |  | ASTM D6503-99 | E82502 | NELAC | ALS Environmental
| GTMGR3NUT | 2021-03-11 08:14 | Sample |  |  | CHLa_C | Chlorophyll a, Corrected (Monochromatic) | 5.6 |  | <0> | ug/L | 3.4 |  | 3.33 |  | 2021-03-11 15:18 | 2021-03-30 20:21 |  | SM 10200 H | E82502 | NELAC | ALS Environmental
| GTMGR3NUT | 2021-03-11 08:14 | Sample |  |  | CHLa_UnC | Chlorophyll a, Uncorrected (Trichromatic) | 6 |  | <0> | ug/L | 3.4 |  | 3.33 |  | 2021-03-11 15:18 | 2021-03-30 20:21 |  | SM 10200 H | E82502 | NELAC | ALS Environmental
| GTMGR3NUT | 2021-03-11 08:14 | Sample |  |  | CHLb_Tri_N | Chlorophyll b (Trichromatic) | 3.4 | U | <-4> [SBL] | ug/L | 3.4 |  | 3.33 |  | 2021-03-11 15:18 | 2021-03-30 20:21 |  | SM 10200 H | E82502 | NELAC | ALS Environmental
| GTMGR3NUT | 2021-03-11 08:14 | Sample |  |  | CHLc_Tri_N | Chlorophyll c (Trichromatic) | 3.4 | U | <-4> [SBL] | ug/L | 3.4 |  | 3.33 |  | 2021-03-11 15:18 | 2021-03-30 20:21 |  | SM 10200 H | E82502 | NELAC | ALS Environmental
| GTMGR3NUT | 2021-03-11 08:14 | Sample |  |  | OD664b/OD665a | OD664b/OD665a | 1.67 |  | <0> | NONE |  |  | 3.33 |  | 2021-03-11 15:18 | 2021-03-30 20:21 |  | SM 10200 H | E82502 | NELAC | ALS Environmental
| GTMGR3NUT | 2021-03-11 08:14 | Sample |  |  | PHEA | Phaeophytin a | 3.4 | U | <-4> [SBL] | ug/L | 3.4 |  | 3.33 |  | 2021-03-11 15:18 | 2021-03-30 20:21 |  | SM 10200 H | E82502 | NELAC | ALS Environmental
| GTMGR3NUT | 2021-03-11 08:14 | Sample |  |  | NO23F | Nitrate+Nitrite | 0.05 | U | <-3> [SBL] (CUF) | mg/L | 0.05 | 0.002 | 1 |  | 2021-03-11 15:18 | 2021-03-18 19:12 |  | 353.2 | E82502 | NELAC | ALS Environmental
| GTMGR3NUT | 2021-03-11 08:14 | Sample |  |  | TN | Total Nitrogen | 0.35 |  | <0> | mg/L | 0.2 |  | 1 |  | 2021-03-11 15:18 | NA |  | Calculation | E82502 | NELAC | ALS Environmental
| GTMGR3NUT | 2021-03-11 08:14 | Sample |  |  | TKN | Total Kjeldahl Nitrogen | 0.34 |  | <0> | mg/L | 0.2 | 0.15 | 1 |  | 2021-03-11 15:18 | 2021-03-16 12:33 |  | 351.2 | E82502 | NELAC | ALS Environmental
| GTMGR3NUT | 2021-03-11 08:14 | Sample |  |  | TKNF | Kjeldahl Nitrogen, Filtered | 0.39 |  | <0> | mg/L | 0.2 | 0.15 | 1 |  | 2021-03-11 15:18 | 2021-03-19 10:56 |  | 351.2 | E82502 | NELAC | ALS Environmental
| GTMGR3NUT | 2021-03-11 08:14 | Sample |  |  | TP | Total Phosphorus | 0.05 | U | <-4> [SBL] | mg/L | 0.05 | 0.013 | 1 |  | 2021-03-11 15:18 | 2021-03-15 11:01 |  | 365.1 | E82502 | NELAC | ALS Environmental
| GTMGR3NUT | 2021-03-11 08:14 | Sample |  |  | Cu | Copper | 0.002 | U | <-4> [SBL] | ug/L | 0.005 | 0.002 | 1 |  |  | 2021-03-22 10:36 |  | SW6020B | E82502 | NELAC | ALS Environmental
| GTMGR3NUT | 2021-03-11 08:14 | Sample |  |  | NH4F | Ammonium, Filtered | 0.075 | H | <1> (CHB) | mg N/L | 0.02 | 0.01 | 1 |  |  | 2021-03-17 11:11 |  | E350.1 R2.0 | E82502 | NELAC | ALS Environmental
| GTMGR3NUT | 2021-03-11 08:14 | Sample |  |  | PO4F | Orthophosphate, Filtered | 0.053 |  | <0> | mg/L | 0.05 | 0.015 | 1 |  |  | 2021-03-12 06:07 |  | E365.1 | E82502 | NELAC | ALS Environmental
| GTMGRNUT | 2021-03-11 08:28 | Field |  |  | SALT | Salinity | 23.75 |  | <0> | ppt
| GTMGRNUT | 2021-03-11 08:28 | Field |  |  | WDEPTH | Water Depth | 4.6341 | converted from 15.2 ft | <0> | m
| GTMGRNUT | 2021-03-11 08:28 | Field |  |  | ATEMP | Air temperature | 17.8 |  | <0> | C
| GTMGRNUT | 2021-03-11 08:28 | Field |  |  | WIND_S | Wind Speed | 0.8 |  | <0> | m/s
| GTMGRNUT | 2021-03-11 08:28 | Field |  |  | WIND_D | Wind Direction | N |  | <0>
| GTMGRNUT | 2021-03-11 08:28 | Field |  |  | SECCHI | Secchi Disk | 0.8 |  | <0> | m
| GTMGRNUT | 2021-03-11 08:28 | Field |  |  | WTEM | Water temperature | 16.4 |  | <0> | C
| GTMGRNUT | 2021-03-11 08:28 | Field |  |  | SpCond | Specific Conductance | 37393 |  | <0> | uS/cm
| GTMGRNUT | 2021-03-11 08:28 | Field |  |  | pH | pH | 7.81 |  | <0>
| GTMGRNUT | 2021-03-11 08:28 | Field |  |  | DO_p | Dissolved oxygen, percent saturation | 95.7 |  | <0> | %
| GTMGRNUT | 2021-03-11 08:28 | Field |  |  | DO | Dissolved oxygen | 8.11 |  | <0> | mg/L
| GTMGRNUT | 2021-03-11 08:28 | Sample |  |  | FECCOL | Coliform, Fecal | 10 | QU | <1> [SBL] (CHB) | CFU/100mL | 10 |  | 10 |  | 2021-03-11 15:18 | 2021-03-11 17:59 |  | SM 9222 D | E82502 | NELAC | ALS Environmental
| GTMGRNUT | 2021-03-11 08:28 | Sample |  |  | ENTERO | Enterococcus | 10 | Q | <1> (CHB) | MPN/100mL | 10 |  | 10 |  | 2021-03-11 15:18 | 2021-03-11 16:45 |  | ASTM D6503-99 | E82502 | NELAC | ALS Environmental
| GTMGRNUT | 2021-03-11 08:28 | Sample |  |  | CHLa_C | Chlorophyll a, Corrected (Monochromatic) | 4.3 |  | <0> | ug/L | 3.4 |  | 3.33 |  | 2021-03-11 15:18 | 2021-03-30 20:21 |  | SM 10200 H | E82502 | NELAC | ALS Environmental
| GTMGRNUT | 2021-03-11 08:28 | Sample |  |  | CHLa_UnC | Chlorophyll a, Uncorrected (Trichromatic) | 4.6 |  | <0> | ug/L | 3.4 |  | 3.33 |  | 2021-03-11 15:18 | 2021-03-30 20:21 |  | SM 10200 H | E82502 | NELAC | ALS Environmental
| GTMGRNUT | 2021-03-11 08:28 | Sample |  |  | CHLb_Tri_N | Chlorophyll b (Trichromatic) | 3.4 | U | <-4> [SBL] | ug/L | 3.4 |  | 3.33 |  | 2021-03-11 15:18 | 2021-03-30 20:21 |  | SM 10200 H | E82502 | NELAC | ALS Environmental
| GTMGRNUT | 2021-03-11 08:28 | Sample |  |  | CHLc_Tri_N | Chlorophyll c (Trichromatic) | 3.4 | U | <-4> [SBL] | ug/L | 3.4 |  | 3.33 |  | 2021-03-11 15:18 | 2021-03-30 20:21 |  | SM 10200 H | E82502 | NELAC | ALS Environmental
| GTMGRNUT | 2021-03-11 08:28 | Sample |  |  | OD664b/OD665a | OD664b/OD665a | 1.67 |  | <0> | NONE |  |  | 3.33 |  | 2021-03-11 15:18 | 2021-03-30 20:21 |  | SM 10200 H | E82502 | NELAC | ALS Environmental
| GTMGRNUT | 2021-03-11 08:28 | Sample |  |  | PHEA | Phaeophytin a | 3.4 | U | <-4> [SBL] | ug/L | 3.4 |  | 3.33 |  | 2021-03-11 15:18 | 2021-03-30 20:21 |  | SM 10200 H | E82502 | NELAC | ALS Environmental
| GTMGRNUT | 2021-03-11 08:28 | Sample |  |  | NO23F | Nitrate+Nitrite | 0.05 | U | <-3> [SBL] (CUF) | mg/L | 0.05 | 0.002 | 1 |  | 2021-03-11 15:18 | 2021-03-18 19:11 |  | 353.2 | E82502 | NELAC | ALS Environmental
| GTMGRNUT | 2021-03-11 08:28 | Sample |  |  | TN | Total Nitrogen | 0.39 |  | <0> | mg/L | 0.2 |  | 1 |  | 2021-03-11 15:18 | NA |  | Calculation | E82502 | NELAC | ALS Environmental
| GTMGRNUT | 2021-03-11 08:28 | Sample |  |  | TKN | Total Kjeldahl Nitrogen | 0.38 |  | <0> | mg/L | 0.2 | 0.15 | 1 |  | 2021-03-11 15:18 | 2021-03-16 12:32 |  | 351.2 | E82502 | NELAC | ALS Environmental
| GTMGRNUT | 2021-03-11 08:28 | Sample |  |  | TKNF | Kjeldahl Nitrogen, Filtered | 0.48 |  | <0> | mg/L | 0.2 | 0.15 | 1 |  | 2021-03-11 15:18 | 2021-03-19 10:55 |  | 351.2 | E82502 | NELAC | ALS Environmental
| GTMGRNUT | 2021-03-11 08:28 | Sample |  |  | TP | Total Phosphorus | 0.05 | U | <-4> [SBL] | mg/L | 0.05 | 0.013 | 1 |  | 2021-03-11 15:18 | 2021-03-15 11:00 |  | 365.1 | E82502 | NELAC | ALS Environmental
| GTMGRNUT | 2021-03-11 08:28 | Sample |  |  | Cu | Copper | 0.002 | U | <-4> [SBL] | ug/L | 0.005 | 0.002 | 1 |  |  | 2021-03-22 10:34 |  | SW6020B | E82502 | NELAC | ALS Environmental
| GTMGRNUT | 2021-03-11 08:28 | Sample |  |  | NH4F | Ammonium, Filtered | 0.074 | H | <1> (CHB) | mg N/L | 0.02 | 0.01 | 1 |  |  | 2021-03-17 11:09 |  | E350.1 R2.0 | E82502 | NELAC | ALS Environmental
| GTMGRNUT | 2021-03-11 08:28 | Sample |  |  | PO4F | Orthophosphate, Filtered | 0.051 |  | <0> | mg/L | 0.05 | 0.015 | 1 |  |  | 2021-03-12 06:03 |  | E365.1 | E82502 | NELAC | ALS Environmental
| GTMGR1NUT | 2021-03-11 09:01 | Field |  |  | SALT | Salinity | 18.4 |  | <0> | ppt
| GTMGR1NUT | 2021-03-11 09:01 | Field |  |  | WDEPTH | Water Depth | 1.8598 | converted from 6.1 ft | <0> | m
| GTMGR1NUT | 2021-03-11 09:01 | Field |  |  | ATEMP | Air temperature | 19.8 |  | <0> | C
| GTMGR1NUT | 2021-03-11 09:01 | Field |  |  | WIND_S | Wind Speed | 0.8 |  | <0> | m/s
| GTMGR1NUT | 2021-03-11 09:01 | Field |  |  | WIND_D | Wind Direction | N |  | <0>
| GTMGR1NUT | 2021-03-11 09:01 | Field |  |  | SECCHI | Secchi Disk | 0.7 |  | <0> | m
| GTMGR1NUT | 2021-03-11 09:01 | Field |  |  | WTEM | Water temperature | 17.6 |  | <0> | C
| GTMGR1NUT | 2021-03-11 09:01 | Field |  |  | SpCond | Specific Conductance | 29584 |  | <0> | uS/cm
| GTMGR1NUT | 2021-03-11 09:01 | Field |  |  | pH | pH | 7.77 |  | <0>
| GTMGR1NUT | 2021-03-11 09:01 | Field |  |  | DO_p | Dissolved oxygen, percent saturation | 89 |  | <0> | %
| GTMGR1NUT | 2021-03-11 09:01 | Field |  |  | DO | Dissolved oxygen | 7.57 |  | <0> | mg/L
| GTMGR1NUT | 2021-03-11 09:01 | Sample |  |  | FECCOL | Coliform, Fecal | 63 | BQ | <1> [GSM] (CHB) | CFU/100mL | 9 |  | 9 |  | 2021-03-11 15:18 | 2021-03-11 17:59 |  | SM 9222 D | E82502 | NELAC | ALS Environmental
| GTMGR1NUT | 2021-03-11 09:01 | Sample |  |  | ENTERO | Enterococcus | 20 |  | <0> | MPN/100mL | 10 |  | 10 |  | 2021-03-11 15:18 | 2021-03-11 16:45 |  | ASTM D6503-99 | E82502 | NELAC | ALS Environmental
| GTMGR1NUT | 2021-03-11 09:01 | Sample |  |  | CHLa_C | Chlorophyll a, Corrected (Monochromatic) | 6.6 |  | <0> | ug/L | 3.4 |  | 3.33 |  | 2021-03-11 15:18 | 2021-03-30 20:21 |  | SM 10200 H | E82502 | NELAC | ALS Environmental
| GTMGR1NUT | 2021-03-11 09:01 | Sample |  |  | CHLa_UnC | Chlorophyll a, Uncorrected (Trichromatic) | 7.5 |  | <0> | ug/L | 3.4 |  | 3.33 |  | 2021-03-11 15:18 | 2021-03-30 20:21 |  | SM 10200 H | E82502 | NELAC | ALS Environmental
| GTMGR1NUT | 2021-03-11 09:01 | Sample |  |  | CHLb_Tri_N | Chlorophyll b (Trichromatic) | 3.4 | U | <-4> [SBL] | ug/L | 3.4 |  | 3.33 |  | 2021-03-11 15:18 | 2021-03-30 20:21 |  | SM 10200 H | E82502 | NELAC | ALS Environmental
| GTMGR1NUT | 2021-03-11 09:01 | Sample |  |  | CHLc_Tri_N | Chlorophyll c (Trichromatic) | 3.4 | U | <-4> [SBL] | ug/L | 3.4 |  | 3.33 |  | 2021-03-11 15:18 | 2021-03-30 20:21 |  | SM 10200 H | E82502 | NELAC | ALS Environmental
| GTMGR1NUT | 2021-03-11 09:01 | Sample |  |  | OD664b/OD665a | OD664b/OD665a | 1.6 |  | <0> | NONE |  |  | 3.33 |  | 2021-03-11 15:18 | 2021-03-30 20:21 |  | SM 10200 H | E82502 | NELAC | ALS Environmental
| GTMGR1NUT | 2021-03-11 09:01 | Sample |  |  | PHEA | Phaeophytin a | 3.4 | U | <-4> [SBL] | ug/L | 3.4 |  | 3.33 |  | 2021-03-11 15:18 | 2021-03-30 20:21 |  | SM 10200 H | E82502 | NELAC | ALS Environmental
| GTMGR1NUT | 2021-03-11 09:01 | Sample |  |  | NO23F | Nitrate+Nitrite | 0.05 | U | <-3> [SBL] (CUF) | mg/L | 0.05 | 0.002 | 1 |  | 2021-03-11 15:18 | 2021-03-18 19:14 |  | 353.2 | E82502 | NELAC | ALS Environmental
| GTMGR1NUT | 2021-03-11 09:01 | Sample |  |  | TN | Total Nitrogen | 0.73 |  | <0> | mg/L | 0.2 |  | 1 |  | 2021-03-11 15:18 | NA |  | Calculation | E82502 | NELAC | ALS Environmental
| GTMGR1NUT | 2021-03-11 09:01 | Sample |  |  | TKN | Total Kjeldahl Nitrogen | 0.72 |  | <0> | mg/L | 0.2 | 0.15 | 1 |  | 2021-03-11 15:18 | 2021-03-16 12:34 |  | 351.2 | E82502 | NELAC | ALS Environmental
| GTMGR1NUT | 2021-03-11 09:01 | Sample |  |  | TKNF | Kjeldahl Nitrogen, Filtered | 0.75 |  | <0> | mg/L | 0.2 | 0.15 | 1 |  | 2021-03-11 15:18 | 2021-03-19 10:57 |  | 351.2 | E82502 | NELAC | ALS Environmental
| GTMGR1NUT | 2021-03-11 09:01 | Sample |  |  | TP | Total Phosphorus | 0.05 | U | <-4> [SBL] | mg/L | 0.05 | 0.013 | 1 |  | 2021-03-11 15:18 | 2021-03-15 11:04 |  | 365.1 | E82502 | NELAC | ALS Environmental
| GTMGR1NUT | 2021-03-11 09:01 | Sample |  |  | Cu | Copper | 0.002 | U | <-4> [SBL] | ug/L | 0.005 | 0.002 | 1 |  |  | 2021-03-22 10:38 |  | SW6020B | E82502 | NELAC | ALS Environmental
| GTMGR1NUT | 2021-03-11 09:01 | Sample |  |  | NH4F | Ammonium, Filtered | 0.079 | H | <1> (CHB) | mg N/L | 0.02 | 0.01 | 1 |  |  | 2021-03-17 11:12 |  | E350.1 R2.0 | E82502 | NELAC | ALS Environmental
| GTMGR1NUT | 2021-03-11 09:01 | Sample |  |  | PO4F | Orthophosphate, Filtered | 0.032 | J | <1> (CSM) | mg/L | 0.05 | 0.015 | 1 |  |  | 2021-03-12 06:08 |  | E365.1 | E82502 | NELAC | ALS Environmental
| GTMRNNUT | 2021-03-11 09:12 | Field |  |  | ATEMP | Air temperature | 18.9 |  | <0> | C
| GTMRNNUT | 2021-03-11 09:12 | Field |  |  | WIND_S | Wind Speed | 1.1 |  | <0> | m/s
| GTMRNNUT | 2021-03-11 09:12 | Field |  |  | WIND_D | Wind Direction | N |  | <0>
| GTMRNNUT | 2021-03-11 09:12 | Field |  |  | SECCHI | Secchi Disk | 0.7 |  | <0> | m
| GTMRNNUT | 2021-03-11 09:12 | Field |  |  | WTEM | Water temperature | 18.1 |  | <0> | C
| GTMRNNUT | 2021-03-11 09:12 | Field |  |  | SpCond | Specific Conductance | 26349 |  | <0> | uS/cm
| GTMRNNUT | 2021-03-11 09:12 | Field |  |  | pH | pH | 7.82 |  | <0>
| GTMRNNUT | 2021-03-11 09:12 | Field |  |  | SALT | Salinity | 16.29 |  | <0> | ppt
| GTMRNNUT | 2021-03-11 09:12 | Field |  |  | WDEPTH | Water Depth | 1.4024 | converted from 4.6 ft | <0> | m
| GTMRNNUT | 2021-03-11 09:12 | Field |  |  | DO_p | Dissolved oxygen, percent saturation | 88.4 |  | <0> | %
| GTMRNNUT | 2021-03-11 09:12 | Field |  |  | DO | Dissolved oxygen | 7.57 |  | <0> | mg/L
| GTMRNNUT | 2021-03-11 09:12 | Sample |  |  | FECCOL | Coliform, Fecal | 45 | BQ | <1> [GSM] (CHB) | CFU/100mL | 9 |  | 9 |  | 2021-03-11 15:18 | 2021-03-11 17:59 |  | SM 9222 D | E82502 | NELAC | ALS Environmental
| GTMRNNUT | 2021-03-11 09:12 | Sample |  |  | ENTERO | Enterococcus | 31 |  | <0> | MPN/100mL | 10 |  | 10 |  | 2021-03-11 15:18 | 2021-03-11 16:45 |  | ASTM D6503-99 | E82502 | NELAC | ALS Environmental
| GTMRNNUT | 2021-03-11 09:12 | Sample |  |  | CHLa_C | Chlorophyll a, Corrected (Monochromatic) | 6.9 |  | <0> | ug/L | 2.5 |  | 2.5 |  | 2021-03-11 15:18 | 2021-03-30 20:21 |  | SM 10200 H | E82502 | NELAC | ALS Environmental
| GTMRNNUT | 2021-03-11 09:12 | Sample |  |  | CHLa_UnC | Chlorophyll a, Uncorrected (Trichromatic) | 8.9 |  | <0> | ug/L | 2.5 |  | 2.5 |  | 2021-03-11 15:18 | 2021-03-30 20:21 |  | SM 10200 H | E82502 | NELAC | ALS Environmental
| GTMRNNUT | 2021-03-11 09:12 | Sample |  |  | CHLb_Tri_N | Chlorophyll b (Trichromatic) | 2.5 | U | <-4> [SBL] | ug/L | 2.5 |  | 2.5 |  | 2021-03-11 15:18 | 2021-03-30 20:21 |  | SM 10200 H | E82502 | NELAC | ALS Environmental
| GTMRNNUT | 2021-03-11 09:12 | Sample |  |  | CHLc_Tri_N | Chlorophyll c (Trichromatic) | 2.5 | U | <-4> [SBL] | ug/L | 2.5 |  | 2.5 |  | 2021-03-11 15:18 | 2021-03-30 20:21 |  | SM 10200 H | E82502 | NELAC | ALS Environmental
| GTMRNNUT | 2021-03-11 09:12 | Sample |  |  | OD664b/OD665a | OD664b/OD665a | 1.5 |  | <0> | NONE |  |  | 2.5 |  | 2021-03-11 15:18 | 2021-03-30 20:21 |  | SM 10200 H | E82502 | NELAC | ALS Environmental
| GTMRNNUT | 2021-03-11 09:12 | Sample |  |  | PHEA | Phaeophytin a | 2.7 |  | <0> | ug/L | 2.5 |  | 2.5 |  | 2021-03-11 15:18 | 2021-03-30 20:21 |  | SM 10200 H | E82502 | NELAC | ALS Environmental
| GTMRNNUT | 2021-03-11 09:12 | Sample |  |  | NO23F | Nitrate+Nitrite | 0.05 | U | <-3> [SBL] (CUF) | mg/L | 0.05 | 0.002 | 1 |  | 2021-03-11 15:18 | 2021-03-18 19:09 |  | 353.2 | E82502 | NELAC | ALS Environmental
| GTMRNNUT | 2021-03-11 09:12 | Sample |  |  | TN | Total Nitrogen | 0.66 |  | <0> | mg/L | 0.2 |  | 1 |  | 2021-03-11 15:18 | NA |  | Calculation | E82502 | NELAC | ALS Environmental
| GTMRNNUT | 2021-03-11 09:12 | Sample |  |  | TKN | Total Kjeldahl Nitrogen | 0.65 |  | <0> | mg/L | 0.2 | 0.15 | 1 |  | 2021-03-11 15:18 | 2021-03-16 12:31 |  | 351.2 | E82502 | NELAC | ALS Environmental
| GTMRNNUT | 2021-03-11 09:12 | Sample |  |  | TKNF | Kjeldahl Nitrogen, Filtered | 0.85 |  | <0> | mg/L | 0.2 | 0.15 | 1 |  | 2021-03-11 15:18 | 2021-03-19 10:55 |  | 351.2 | E82502 | NELAC | ALS Environmental
| GTMRNNUT | 2021-03-11 09:12 | Sample |  |  | TP | Total Phosphorus | 0.05 | U | <-4> [SBL] | mg/L | 0.05 | 0.013 | 1 |  | 2021-03-11 15:18 | 2021-03-15 11:43 |  | 365.1 | E82502 | NELAC | ALS Environmental
| GTMRNNUT | 2021-03-11 09:12 | Sample |  |  | Cu | Copper | 0.002 | U | <-4> [SBL] | ug/L | 0.005 | 0.002 | 1 |  |  | 2021-03-22 10:32 |  | SW6020B | E82502 | NELAC | ALS Environmental
| GTMRNNUT | 2021-03-11 09:12 | Sample |  |  | NH4F | Ammonium, Filtered | 0.081 | H | <1> (CHB) | mg N/L | 0.02 | 0.01 | 1 |  |  | 2021-03-17 11:08 |  | E350.1 R2.0 | E82502 | NELAC | ALS Environmental
| GTMRNNUT | 2021-03-11 09:12 | Sample |  |  | PO4F | Orthophosphate, Filtered | 0.027 | J | <1> (CSM) | mg/L | 0.05 | 0.015 | 1 |  |  | 2021-03-12 06:02 |  | E365.1 | E82502 | NELAC | ALS Environmental
| GTMLSNUT | 2021-03-11 10:07 | Field |  |  | SALT | Salinity | 15.97 |  | <0> | ppt
| GTMLSNUT | 2021-03-11 10:07 | Field |  |  | WDEPTH | Water Depth | 0.82317 | converted from 2.7 ft | <0> | m
| GTMLSNUT | 2021-03-11 10:07 | Field |  |  | ATEMP | Air temperature | 19.6 |  | <0> | C
| GTMLSNUT | 2021-03-11 10:07 | Field |  |  | WIND_S | Wind Speed | 2 |  | <0> | m/s
| GTMLSNUT | 2021-03-11 10:07 | Field |  |  | WIND_D | Wind Direction | E |  | <0>
| GTMLSNUT | 2021-03-11 10:07 | Field |  |  | SECCHI | Secchi Disk | 0.7 |  | <0> | m
| GTMLSNUT | 2021-03-11 10:07 | Field |  |  | WTEM | Water temperature | 18.4 |  | <0> | C
| GTMLSNUT | 2021-03-11 10:07 | Field |  |  | SpCond | Specific Conductance | 26017 |  | <0> | uS/cm
| GTMLSNUT | 2021-03-11 10:07 | Field |  |  | pH | pH | 7.87 |  | <0>
| GTMLSNUT | 2021-03-11 10:07 | Field |  |  | DO | Dissolved oxygen | 7.82 |  | <0> | mg/L
| GTMLSNUT | 2021-03-11 10:07 | Field |  |  | DO_p | Dissolved oxygen, percent saturation | 91.7 |  | <0> | %
| GTMLSNUT | 2021-03-11 10:07 | Sample |  |  | FECCOL | Coliform, Fecal | 27 | B | <1> (CSM) | CFU/100mL | 9 |  | 9 |  | 2021-03-11 15:18 | 2021-03-11 17:59 |  | SM 9222 D | E82502 | NELAC | ALS Environmental
| GTMLSNUT | 2021-03-11 10:07 | Sample |  |  | ENTERO | Enterococcus | 10 | U | <-4> [SBL] | MPN/100mL | 10 |  | 10 |  | 2021-03-11 15:18 | 2021-03-11 16:45 |  | ASTM D6503-99 | E82502 | NELAC | ALS Environmental
| GTMLSNUT | 2021-03-11 10:07 | Sample |  |  | CHLa_C | Chlorophyll a, Corrected (Monochromatic) | 12.6 |  | <0> | ug/L | 3.4 |  | 3.33 |  | 2021-03-11 15:18 | 2021-03-30 20:21 |  | SM 10200 H | E82502 | NELAC | ALS Environmental
| GTMLSNUT | 2021-03-11 10:07 | Sample |  |  | CHLa_UnC | Chlorophyll a, Uncorrected (Trichromatic) | 13.6 |  | <0> | ug/L | 3.4 |  | 3.33 |  | 2021-03-11 15:18 | 2021-03-30 20:21 |  | SM 10200 H | E82502 | NELAC | ALS Environmental
| GTMLSNUT | 2021-03-11 10:07 | Sample |  |  | CHLb_Tri_N | Chlorophyll b (Trichromatic) | 3.4 | U | <-4> [SBL] | ug/L | 3.4 |  | 3.33 |  | 2021-03-11 15:18 | 2021-03-30 20:21 |  | SM 10200 H | E82502 | NELAC | ALS Environmental
| GTMLSNUT | 2021-03-11 10:07 | Sample |  |  | CHLc_Tri_N | Chlorophyll c (Trichromatic) | 3.4 | U | <-4> [SBL] | ug/L | 3.4 |  | 3.33 |  | 2021-03-11 15:18 | 2021-03-30 20:21 |  | SM 10200 H | E82502 | NELAC | ALS Environmental
| GTMLSNUT | 2021-03-11 10:07 | Sample |  |  | OD664b/OD665a | OD664b/OD665a | 1.65 |  | <0> | NONE |  |  | 3.33 |  | 2021-03-11 15:18 | 2021-03-30 20:21 |  | SM 10200 H | E82502 | NELAC | ALS Environmental
| GTMLSNUT | 2021-03-11 10:07 | Sample |  |  | PHEA | Phaeophytin a | 3.4 | U | <-4> [SBL] | ug/L | 3.4 |  | 3.33 |  | 2021-03-11 15:18 | 2021-03-30 20:21 |  | SM 10200 H | E82502 | NELAC | ALS Environmental
| GTMLSNUT | 2021-03-11 10:07 | Sample |  |  | NO23F | Nitrate+Nitrite | 0.05 | U | <-3> [SBL] (CUF) | mg/L | 0.05 | 0.002 | 1 |  | 2021-03-11 15:18 | 2021-03-18 19:08 |  | 353.2 | E82502 | NELAC | ALS Environmental
| GTMLSNUT | 2021-03-11 10:07 | Sample |  |  | TN | Total Nitrogen | 0.7 |  | <0> | mg/L | 0.2 |  | 1 |  | 2021-03-11 15:18 | NA |  | Calculation | E82502 | NELAC | ALS Environmental
| GTMLSNUT | 2021-03-11 10:07 | Sample |  |  | TKN | Total Kjeldahl Nitrogen | 0.69 |  | <0> | mg/L | 0.2 | 0.15 | 1 |  | 2021-03-11 15:18 | 2021-03-16 12:30 |  | 351.2 | E82502 | NELAC | ALS Environmental
| GTMLSNUT | 2021-03-11 10:07 | Sample |  |  | TKNF | Kjeldahl Nitrogen, Filtered | 0.79 |  | <0> | mg/L | 0.2 | 0.15 | 1 |  | 2021-03-11 15:18 | 2021-03-19 10:54 |  | 351.2 | E82502 | NELAC | ALS Environmental
| GTMLSNUT | 2021-03-11 10:07 | Sample |  |  | TP | Total Phosphorus | 0.05 | U | <-4> [SBL] | mg/L | 0.05 | 0.013 | 1 |  | 2021-03-11 15:18 | 2021-03-15 11:42 |  | 365.1 | E82502 | NELAC | ALS Environmental
| GTMLSNUT | 2021-03-11 10:07 | Sample |  |  | Cu | Copper | 0.002 | U | <-4> [SBL] | ug/L | 0.005 | 0.002 | 1 |  |  | 2021-03-22 10:30 |  | SW6020B | E82502 | NELAC | ALS Environmental
| GTMLSNUT | 2021-03-11 10:07 | Sample |  |  | NH4F | Ammonium, Filtered | 0.083 | H | <1> (CHB) | mg N/L | 0.2 | 0.01 | 1 |  |  | 2021-03-17 |  | E350.1 R2.0 | E82502 | NELAC | ALS Environmental
| GTMLSNUT | 2021-03-11 10:07 | Sample |  |  | PO4F | Orthophosphate, Filtered | 0.021 | J | <1> (CSM) | mg/L | 0.05 | 0.015 | 1 |  |  | 2021-03-12 06:01 |  | E365.1 | E82502 | NELAC | ALS Environmental
| GTMGL4NUT | 2021-03-11 10:25 | Field |  |  | SALT | Salinity | 9.33 |  | <0> | ppt
| GTMGL4NUT | 2021-03-11 10:25 | Field |  |  | WDEPTH | Water Depth | 0.7622 | converted from 2.5 ft | <0> | m
| GTMGL4NUT | 2021-03-11 10:25 | Field |  |  | ATEMP | Air temperature | 19.2 |  | <0> | C
| GTMGL4NUT | 2021-03-11 10:25 | Field |  |  | WIND_S | Wind Speed | 1.8 |  | <0> | m/s
| GTMGL4NUT | 2021-03-11 10:25 | Field |  |  | WIND_D | Wind Direction | E |  | <0>
| GTMGL4NUT | 2021-03-11 10:25 | Field |  |  | SECCHI | Secchi Disk | 0.6 |  | <0> | m
| GTMGL4NUT | 2021-03-11 10:25 | Field |  |  | WTEM | Water temperature | 19 |  | <0> | C
| GTMGL4NUT | 2021-03-11 10:25 | Field |  |  | SpCond | Specific Conductance | 15902 |  | <0> | uS/cm
| GTMGL4NUT | 2021-03-11 10:25 | Field |  |  | pH | pH | 8.52 |  | <0>
| GTMGL4NUT | 2021-03-11 10:25 | Field |  |  | DO | Dissolved oxygen | 10.92 |  | <0> | mg/L
| GTMGL4NUT | 2021-03-11 10:25 | Field |  |  | DO_p | Dissolved oxygen, percent saturation | 124.8 |  | <0> | %
| GTMGL4NUT | 2021-03-11 10:25 | Sample |  |  | FECCOL | Coliform, Fecal | 10 | U | <-4> [SBL] | CFU/100mL | 10 |  | 10 |  | 2021-03-11 15:18 | 2021-03-11 17:59 |  | SM 9222 D | E82502 | NELAC | ALS Environmental
| GTMGL4NUT | 2021-03-11 10:25 | Sample |  |  | ENTERO | Enterococcus | 10 | U | <-4> [SBL] | MPN/100mL | 10 |  | 10 |  | 2021-03-11 15:18 | 2021-03-11 16:45 |  | ASTM D6503-99 | E82502 | NELAC | ALS Environmental
| GTMGL4NUT | 2021-03-11 10:25 | Sample |  |  | CHLa_C | Chlorophyll a, Corrected (Monochromatic) | 19.3 |  | <0> | ug/L | 3.4 |  | 3.33 |  | 2021-03-11 15:18 | 2021-03-30 20:21 |  | SM 10200 H | E82502 | NELAC | ALS Environmental
| GTMGL4NUT | 2021-03-11 10:25 | Sample |  |  | CHLa_UnC | Chlorophyll a, Uncorrected (Trichromatic) | 21.3 |  | <0> | ug/L | 3.4 |  | 3.33 |  | 2021-03-11 15:18 | 2021-03-30 20:21 |  | SM 10200 H | E82502 | NELAC | ALS Environmental
| GTMGL4NUT | 2021-03-11 10:25 | Sample |  |  | CHLb_Tri_N | Chlorophyll b (Trichromatic) | 3.4 | U | <-4> [SBL] | ug/L | 3.4 |  | 3.33 |  | 2021-03-11 15:18 | 2021-03-30 20:21 |  | SM 10200 H | E82502 | NELAC | ALS Environmental
| GTMGL4NUT | 2021-03-11 10:25 | Sample |  |  | CHLc_Tri_N | Chlorophyll c (Trichromatic) | 3.4 | U | <-4> [SBL] | ug/L | 3.4 |  | 3.33 |  | 2021-03-11 15:18 | 2021-03-30 20:21 |  | SM 10200 H | E82502 | NELAC | ALS Environmental
| GTMGL4NUT | 2021-03-11 10:25 | Sample |  |  | OD664b/OD665a | OD664b/OD665a | 1.63 |  | <0> | NONE |  |  | 3.33 |  | 2021-03-11 15:18 | 2021-03-30 20:21 |  | SM 10200 H | E82502 | NELAC | ALS Environmental
| GTMGL4NUT | 2021-03-11 10:25 | Sample |  |  | PHEA | Phaeophytin a | 3.4 | U | <-4> [SBL] | ug/L | 3.4 |  | 3.33 |  | 2021-03-11 15:18 | 2021-03-30 20:21 |  | SM 10200 H | E82502 | NELAC | ALS Environmental
| GTMGL4NUT | 2021-03-11 10:25 | Sample |  |  | NO23F | Nitrate+Nitrite | 0.05 | U | <-3> [SBL] (CUF) | mg/L | 0.05 | 0.002 | 1 |  | 2021-03-11 15:18 | 2021-03-18 19:15 |  | 353.2 | E82502 | NELAC | ALS Environmental
| GTMGL4NUT | 2021-03-11 10:25 | Sample |  |  | TN | Total Nitrogen | 1.09 |  | <0> | mg/L | 0.2 |  | 1 |  | 2021-03-11 15:18 | NA |  | Calculation | E82502 | NELAC | ALS Environmental
| GTMGL4NUT | 2021-03-11 10:25 | Sample |  |  | TKN | Total Kjeldahl Nitrogen | 1.09 |  | <0> | mg/L | 0.2 | 0.15 | 1 |  | 2021-03-11 15:18 | 2021-03-16 12:36 |  | 351.2 | E82502 | NELAC | ALS Environmental
| GTMGL4NUT | 2021-03-11 10:25 | Sample |  |  | TKNF | Kjeldahl Nitrogen, Filtered | 1.13 |  | <0> | mg/L | 0.2 | 0.15 | 1 |  | 2021-03-11 15:18 | 2021-03-19 11:00 |  | 351.2 | E82502 | NELAC | ALS Environmental
| GTMGL4NUT | 2021-03-11 10:25 | Sample |  |  | TP | Total Phosphorus | 0.05 | U | <-4> [SBL] | mg/L | 0.05 | 0.013 | 1 |  | 2021-03-11 15:18 | 2021-03-15 11:05 |  | 365.1 | E82502 | NELAC | ALS Environmental
| GTMGL4NUT | 2021-03-11 10:25 | Sample |  |  | Cu | Copper | 0.013 |  | <0> | ug/L | 0.005 | 0.002 | 1 |  |  | 2021-03-22 10:40 |  | SW6020B | E82502 | NELAC | ALS Environmental
| GTMGL4NUT | 2021-03-11 10:25 | Sample |  |  | NH4F | Ammonium, Filtered | 0.061 | H | <1> (CHB) | mg N/L | 0.02 | 0.01 | 1 |  |  | 2021-03-17 11:13 |  | E350.1 R2.0 | E82502 | NELAC | ALS Environmental
| GTMGL4NUT | 2021-03-11 10:25 | Sample |  |  | PO4F | Orthophosphate, Filtered | 0.028 | J | <1> (CSM) | mg/L | 0.05 | 0.015 | 1 |  |  | 2021-03-12 06:09 |  | E365.1 | E82502 | NELAC | ALS Environmental
| GTMLMNUT | 2021-03-11 10:53 | Field |  |  | SALT | Salinity | 4.7 |  | <0> | ppt
| GTMLMNUT | 2021-03-11 10:53 | Field |  |  | WDEPTH | Water Depth | 0.7622 | converted from 2.5 ft | <0> | m
| GTMLMNUT | 2021-03-11 10:53 | Field |  |  | ATEMP | Air temperature | 19.7 |  | <0> | C
| GTMLMNUT | 2021-03-11 10:53 | Field |  |  | WIND_S | Wind Speed | 1.5 |  | <0> | m/s
| GTMLMNUT | 2021-03-11 10:53 | Field |  |  | WIND_D | Wind Direction | E |  | <0>
| GTMLMNUT | 2021-03-11 10:53 | Field |  |  | SECCHI | Secchi Disk | 0.2 |  | <0> | m
| GTMLMNUT | 2021-03-11 10:53 | Field |  |  | WTEM | Water temperature | 19.7 |  | <0> | C
| GTMLMNUT | 2021-03-11 10:53 | Field |  |  | SpCond | Specific Conductance | 8414 |  | <0> | uS/cm
| GTMLMNUT | 2021-03-11 10:53 | Field |  |  | pH | pH | 8.63 |  | <0>
| GTMLMNUT | 2021-03-11 10:53 | Field |  |  | DO | Dissolved oxygen | 11.74 |  | <0> | mg/L
| GTMLMNUT | 2021-03-11 10:53 | Field |  |  | DO_p | Dissolved oxygen, percent saturation | 131.8 |  | <0> | %
| GTMLMNUT | 2021-03-11 10:53 | Sample |  |  | FECCOL | Coliform, Fecal | 9 | B | <1> (CSM) | CFU/100mL | 9 |  | 9 |  | 2021-03-11 15:18 | 2021-03-11 17:59 |  | SM 9222 D | E82502 | NELAC | ALS Environmental
| GTMLMNUT | 2021-03-11 10:53 | Sample |  |  | ENTERO | Enterococcus | 10 |  | <0> | MPN/100mL | 10 |  | 10 |  | 2021-03-11 15:18 | 2021-03-11 16:45 |  | ASTM D6503-99 | E82502 | NELAC | ALS Environmental
| GTMLMNUT | 2021-03-11 10:53 | Sample |  |  | NO23F | Nitrate+Nitrite | 0.05 | U | <-3> [SBL] (CUF) | mg/L | 0.05 | 0.002 | 1 |  | 2021-03-11 15:18 | 2021-03-18 19:07 |  | 353.2 | E82502 | NELAC | ALS Environmental
| GTMLMNUT | 2021-03-11 10:53 | Sample |  |  | TN | Total Nitrogen | 2.08 |  | <0> | mg/L | 0.2 |  | 1 |  | 2021-03-11 15:18 | NA |  | Calculation | E82502 | NELAC | ALS Environmental
| GTMLMNUT | 2021-03-11 10:53 | Sample |  |  | TKN | Total Kjeldahl Nitrogen | 2.08 |  | <0> | mg/L | 0.2 | 0.15 | 1 |  | 2021-03-11 15:18 | 2021-03-16 12:29 |  | 351.2 | E82502 | NELAC | ALS Environmental
| GTMLMNUT | 2021-03-11 10:53 | Sample |  |  | TKNF | Kjeldahl Nitrogen, Filtered | 2.2 |  | <0> | mg/L | 0.2 | 0.15 | 1 |  | 2021-03-11 15:18 | 2021-03-19 10:53 |  | 351.2 | E82502 | NELAC | ALS Environmental
| GTMLMNUT | 2021-03-11 10:53 | Sample |  |  | TP | Total Phosphorus | 0.103 |  | <0> | mg/L | 0.05 | 0.013 | 1 |  | 2021-03-11 15:18 | 2021-03-15 10:58 |  | 365.1 | E82502 | NELAC | ALS Environmental
| GTMLMNUT | 2021-03-11 10:53 | Sample |  |  | Cu | Copper | 0.002 | U | <-4> [SBL] | ug/L | 0.005 | 0.002 | 1 |  |  | 2021-03-23 03:46 |  | SW6020B | E82502 | NELAC | ALS Environmental
| GTMLMNUT | 2021-03-11 10:53 | Sample |  |  | CHLa_C | Chlorophyll a, Corrected (Monochromatic) | 73 |  | <0> | ug/L | 20 |  | 20 |  | 2021-03-11 15:18 | 2021-03-30 20:21 |  | SM 10200 H | E82502 | NELAC | ALS Environmental
| GTMLMNUT | 2021-03-11 10:53 | Sample |  |  | CHLa_UnC | Chlorophyll a, Uncorrected (Trichromatic) | 80 |  | <0> | ug/L | 20 |  | 20 |  | 2021-03-11 15:18 | 2021-03-30 20:21 |  | SM 10200 H | E82502 | NELAC | ALS Environmental
| GTMLMNUT | 2021-03-11 10:53 | Sample |  |  | CHLb_Tri_N | Chlorophyll b (Trichromatic) | 20 | U | <-4> [SBL] | ug/L | 20 |  | 20 |  | 2021-03-11 15:18 | 2021-03-30 20:21 |  | SM 10200 H | E82502 | NELAC | ALS Environmental
| GTMLMNUT | 2021-03-11 10:53 | Sample |  |  | CHLc_Tri_N | Chlorophyll c (Trichromatic) | 20 | U | <-4> [SBL] | ug/L | 20 |  | 20 |  | 2021-03-11 15:18 | 2021-03-30 20:21 |  | SM 10200 H | E82502 | NELAC | ALS Environmental
| GTMLMNUT | 2021-03-11 10:53 | Sample |  |  | OD664b/OD665a | OD664b/OD665a | 1.65 |  | <0> | NONE |  |  | 20 |  | 2021-03-11 15:18 | 2021-03-30 20:21 |  | SM 10200 H | E82502 | NELAC | ALS Environmental
| GTMLMNUT | 2021-03-11 10:53 | Sample |  |  | PHEA | Phaeophytin a | 20 | U | <-4> [SBL] | ug/L | 20 |  | 20 |  | 2021-03-11 15:18 | 2021-03-30 20:21 |  | SM 10200 H | E82502 | NELAC | ALS Environmental
| GTMLMNUT | 2021-03-11 10:53 | Sample |  |  | NH4F | Ammonium, Filtered | 0.063 |  | <0> | mg N/L | 0.02 | 0.01 | 1 |  |  | 2021-03-17 11:06 |  | E350.1 R2.0 | E82502 | NELAC | ALS Environmental
| GTMLMNUT | 2021-03-11 10:53 | Sample |  |  | PO4F | Orthophosphate, Filtered | 0.06 |  | <0> | mg/L | 0.05 | 0.015 | 1 |  |  | 2021-03-12 06:00 |  | E365.1 | E82502 | NELAC | ALS Environmental
| GTMGL2NUT | 2021-03-11 11:13 | Field |  |  | DO_p | Dissolved oxygen, percent saturation | 62.8 |  | <0> | %
| GTMGL2NUT | 2021-03-11 11:13 | Field |  |  | DO | Dissolved oxygen | 5.62 |  | <0> | mg/L
| GTMGL2NUT | 2021-03-11 11:13 | Field |  |  | SALT | Salinity | 2.23 |  | <0> | ppt
| GTMGL2NUT | 2021-03-11 11:13 | Field |  |  | WDEPTH | Water Depth | 0.79268 | converted from 2.6 ft | <0> | m
| GTMGL2NUT | 2021-03-11 11:13 | Field |  |  | ATEMP | Air temperature | 20.4 |  | <0> | C
| GTMGL2NUT | 2021-03-11 11:13 | Field |  |  | WIND_S | Wind Speed | 3 |  | <0> | m/s
| GTMGL2NUT | 2021-03-11 11:13 | Field |  |  | WIND_D | Wind Direction | E |  | <0>
| GTMGL2NUT | 2021-03-11 11:13 | Field |  |  | SECCHI | Secchi Disk | 0.2 |  | <0> | m
| GTMGL2NUT | 2021-03-11 11:13 | Field |  |  | WTEM | Water temperature | 20 |  | <0> | C
| GTMGL2NUT | 2021-03-11 11:13 | Field |  |  | SpCond | Specific Conductance | 4177 |  | <0> | uS/cm
| GTMGL2NUT | 2021-03-11 11:13 | Field |  |  | pH | pH | 7.84 |  | <0>
| GTMGL2NUT | 2021-03-11 11:13 | Sample |  |  | FECCOL | Coliform, Fecal | 27 | B | <1> (CSM) | CFU/100mL | 9 |  | 9 |  | 2021-03-11 15:18 | 2021-03-11 17:59 |  | SM 9222 D | E82502 | NELAC | ALS Environmental
| GTMGL2NUT | 2021-03-11 11:13 | Sample |  |  | ENTERO | Enterococcus | 20 |  | <0> | MPN/100mL | 10 |  | 10 |  | 2021-03-11 15:18 | 2021-03-11 16:45 |  | ASTM D6503-99 | E82502 | NELAC | ALS Environmental
| GTMGL2NUT | 2021-03-11 11:13 | Sample |  |  | CHLa_C | Chlorophyll a, Corrected (Monochromatic) | 26 |  | <0> | ug/L | 20 |  | 20 |  | 2021-03-11 15:18 | 2021-03-30 20:21 |  | SM 10200 H | E82502 | NELAC | ALS Environmental
| GTMGL2NUT | 2021-03-11 11:13 | Sample |  |  | CHLa_UnC | Chlorophyll a, Uncorrected (Trichromatic) | 31 |  | <0> | ug/L | 20 |  | 20 |  | 2021-03-11 15:18 | 2021-03-30 20:21 |  | SM 10200 H | E82502 | NELAC | ALS Environmental
| GTMGL2NUT | 2021-03-11 11:13 | Sample |  |  | CHLb_Tri_N | Chlorophyll b (Trichromatic) | 20 | U | <-4> [SBL] | ug/L | 20 |  | 20 |  | 2021-03-11 15:18 | 2021-03-30 20:21 |  | SM 10200 H | E82502 | NELAC | ALS Environmental
| GTMGL2NUT | 2021-03-11 11:13 | Sample |  |  | CHLc_Tri_N | Chlorophyll c (Trichromatic) | 20 | U | <-4> [SBL] | ug/L | 20 |  | 20 |  | 2021-03-11 15:18 | 2021-03-30 20:21 |  | SM 10200 H | E82502 | NELAC | ALS Environmental
| GTMGL2NUT | 2021-03-11 11:13 | Sample |  |  | OD664b/OD665a | OD664b/OD665a | 1.57 |  | <0> | NONE |  |  | 20 |  | 2021-03-11 15:18 | 2021-03-30 20:21 |  | SM 10200 H | E82502 | NELAC | ALS Environmental
| GTMGL2NUT | 2021-03-11 11:13 | Sample |  |  | PHEA | Phaeophytin a | 20 | U | <-4> [SBL] | ug/L | 20 |  | 20 |  | 2021-03-11 15:18 | 2021-03-30 20:21 |  | SM 10200 H | E82502 | NELAC | ALS Environmental
| GTMGL2NUT | 2021-03-11 11:13 | Sample |  |  | NO23F | Nitrate+Nitrite | 0.408 |  | <0> (CUF) | mg/L | 0.05 | 0.002 | 1 |  | 2021-03-11 15:18 | 2021-03-18 19:16 |  | 353.2 | E82502 | NELAC | ALS Environmental
| GTMGL2NUT | 2021-03-11 11:13 | Sample |  |  | TN | Total Nitrogen | 3.2 |  | <0> | mg/L | 0.2 |  | 1 |  | 2021-03-11 15:18 | NA |  | Calculation | E82502 | NELAC | ALS Environmental
| GTMGL2NUT | 2021-03-11 11:13 | Sample |  |  | TKN | Total Kjeldahl Nitrogen | 2.79 |  | <0> | mg/L | 0.2 | 0.15 | 1 |  | 2021-03-11 15:18 | 2021-03-16 12:37 |  | 351.2 | E82502 | NELAC | ALS Environmental
| GTMGL2NUT | 2021-03-11 11:13 | Sample |  |  | TKNF | Kjeldahl Nitrogen, Filtered | 2.84 |  | <0> | mg/L | 0.2 | 0.15 | 1 |  | 2021-03-11 15:18 | 2021-03-19 11:01 |  | 351.2 | E82502 | NELAC | ALS Environmental
| GTMGL2NUT | 2021-03-11 11:13 | Sample |  |  | TP | Total Phosphorus | 0.258 |  | <0> | mg/L | 0.05 | 0.013 | 1 |  | 2021-03-11 15:18 | 2021-03-15 11:06 |  | 365.1 | E82502 | NELAC | ALS Environmental
| GTMGL2NUT | 2021-03-11 11:13 | Sample |  |  | Cu | Copper | 0.002 | U | <-4> [SBL] | ug/L | 0.005 | 0.002 | 1 |  |  | 2021-03-22 10:41 |  | SW6020B | E82502 | NELAC | ALS Environmental
| GTMGL2NUT | 2021-03-11 11:13 | Sample |  |  | NH4F | Ammonium, Filtered | 0.3 | H | <1> (CHB) | mg N/L | 0.02 | 0.01 | 1 |  |  | 2021-03-17 11:14 |  | E350.1 R2.0 | E82502 | NELAC | ALS Environmental
| GTMGL2NUT | 2021-03-11 11:13 | Sample |  |  | PO4F | Orthophosphate, Filtered | 0.19 |  | <0> | mg/L | 0.05 | 0.015 | 1 |  |  | 2021-03-12 06:10 |  | E365.1 | E82502 | NELAC | ALS Environmental
| GTMGL1NUT | 2021-03-11 11:41 | Field |  |  | DO_p | Dissolved oxygen, percent saturation | 66.2 |  | <0> | %
| GTMGL1NUT | 2021-03-11 11:41 | Field |  |  | DO | Dissolved oxygen | 5.67 |  | <0> | mg/L
| GTMGL1NUT | 2021-03-11 11:41 | Field |  |  | SALT | Salinity | 0.47 |  | <0> | ppt
| GTMGL1NUT | 2021-03-11 11:41 | Field |  |  | WDEPTH | Water Depth | 0.18 |  | <0> | m
| GTMGL1NUT | 2021-03-11 11:41 | Field |  |  | ATEMP | Air temperature | 20.9 |  | <0> | C
| GTMGL1NUT | 2021-03-11 11:41 | Field |  |  | WIND_S | Wind Speed | 2 |  | <0> | m/s
| GTMGL1NUT | 2021-03-11 11:41 | Field |  |  | WIND_D | Wind Direction | E |  | <0>
| GTMGL1NUT | 2021-03-11 11:41 | Field |  |  | SECCHI | Secchi Disk | 0.5 |  | <0> | m
| GTMGL1NUT | 2021-03-11 11:41 | Field |  |  | WTEM | Water temperature | 22.4 |  | <0> | C
| GTMGL1NUT | 2021-03-11 11:41 | Field |  |  | SpCond | Specific Conductance | 957 |  | <0> | uS/cm
| GTMGL1NUT | 2021-03-11 11:41 | Field |  |  | pH | pH | 7.64 |  | <0>
| GTMGL1NUT | 2021-03-11 11:41 | Sample |  |  | FECCOL | Coliform, Fecal | 54 | B | <1> (CSM) | CFU/100mL | 9 |  | 9 |  | 2021-03-11 15:18 | 2021-03-11 17:59 |  | SM 9222 D | E82502 | NELAC | ALS Environmental
| GTMGL1NUT | 2021-03-11 11:41 | Sample |  |  | ENTERO | Enterococcus | 85 |  | <0> | MPN/100mL | 10 |  | 10 |  | 2021-03-11 15:18 | 2021-03-11 16:45 |  | ASTM D6503-99 | E82502 | NELAC | ALS Environmental
| GTMGL1NUT | 2021-03-11 11:41 | Sample |  |  | CHLa_C | Chlorophyll a, Corrected (Monochromatic) | 10.3 |  | <0> | ug/L | 3.4 |  | 3.33 |  | 2021-03-11 15:18 | 2021-03-30 20:21 |  | SM 10200 H | E82502 | NELAC | ALS Environmental
| GTMGL1NUT | 2021-03-11 11:41 | Sample |  |  | CHLa_UnC | Chlorophyll a, Uncorrected (Trichromatic) | 16.2 |  | <0> | ug/L | 3.4 |  | 3.33 |  | 2021-03-11 15:18 | 2021-03-30 20:21 |  | SM 10200 H | E82502 | NELAC | ALS Environmental
| GTMGL1NUT | 2021-03-11 11:41 | Sample |  |  | CHLb_Tri_N | Chlorophyll b (Trichromatic) | 3.4 | U | <-4> [SBL] | ug/L | 3.4 |  | 3.33 |  | 2021-03-11 15:18 | 2021-03-30 20:21 |  | SM 10200 H | E82502 | NELAC | ALS Environmental
| GTMGL1NUT | 2021-03-11 11:41 | Sample |  |  | CHLc_Tri_N | Chlorophyll c (Trichromatic) | 3.4 | U | <-4> [SBL] | ug/L | 3.4 |  | 3.33 |  | 2021-03-11 15:18 | 2021-03-30 20:21 |  | SM 10200 H | E82502 | NELAC | ALS Environmental
| GTMGL1NUT | 2021-03-11 11:41 | Sample |  |  | OD664b/OD665a | OD664b/OD665a | 1.38 |  | <0> | NONE |  |  | 3.33 |  | 2021-03-11 15:18 | 2021-03-30 20:21 |  | SM 10200 H | E82502 | NELAC | ALS Environmental
| GTMGL1NUT | 2021-03-11 11:41 | Sample |  |  | PHEA | Phaeophytin a | 8.9 |  | <0> | ug/L | 3.4 |  | 3.33 |  | 2021-03-11 15:18 | 2021-03-30 20:21 |  | SM 10200 H | E82502 | NELAC | ALS Environmental
| GTMGL1NUT | 2021-03-11 11:41 | Sample |  |  | NO23F | Nitrate+Nitrite | 0.05 | U | <-3> [SBL] (CUF) | mg/L | 0.05 | 0.002 | 1 |  | 2021-03-11 15:18 | 2021-03-18 19:20 |  | 353.2 | E82502 | NELAC | ALS Environmental
| GTMGL1NUT | 2021-03-11 11:41 | Sample |  |  | TN | Total Nitrogen | 1.54 |  | <0> | mg/L | 0.2 |  | 1 |  | 2021-03-11 15:18 | NA |  | Calculation | E82502 | NELAC | ALS Environmental
| GTMGL1NUT | 2021-03-11 11:41 | Sample |  |  | TKN | Total Kjeldahl Nitrogen | 1.5 |  | <0> | mg/L | 0.2 | 0.15 | 1 |  | 2021-03-11 15:18 | 2021-03-16 12:38 |  | 351.2 | E82502 | NELAC | ALS Environmental
| GTMGL1NUT | 2021-03-11 11:41 | Sample |  |  | TKNF | Kjeldahl Nitrogen, Filtered | 1.65 |  | <0> | mg/L | 0.2 | 0.15 | 1 |  | 2021-03-11 15:18 | 2021-03-19 11:01 |  | 351.2 | E82502 | NELAC | ALS Environmental
| GTMGL1NUT | 2021-03-11 11:41 | Sample |  |  | TP | Total Phosphorus | 0.297 |  | <0> | mg/L | 0.05 | 0.013 | 1 |  | 2021-03-11 15:18 | 2021-03-15 11:06 |  | 365.1 | E82502 | NELAC | ALS Environmental
| GTMGL1NUT | 2021-03-11 11:41 | Sample |  |  | Cu | Copper | 0.002 | U | <-4> [SBL] | ug/L | 0.005 | 0.002 | 1 |  |  | 2021-03-22 10:46 |  | SW6020B | E82502 | NELAC | ALS Environmental
| GTMGL1NUT | 2021-03-11 11:41 | Sample |  |  | NH4F | Ammonium, Filtered | 0.32 | H | <1> (CHB) | mg N/L | 0.02 | 0.01 | 1 |  |  | 2021-03-17 11:15 |  | E350.1 R2.0 | E82502 | NELAC | ALS Environmental
| GTMGL1NUT | 2021-03-11 11:41 | Sample |  |  | PO4F | Orthophosphate, Filtered | 0.29 |  | <0> | mg/L | 0.05 | 0.015 | 1 |  |  | 2021-03-12 06:11 |  | E365.1 | E82502 | NELAC | ALS Environmental
| GTMMKNUT | 2021-03-11 14:22 | Field |  |  | ATEMP | Air temperature | 24.7 |  | <0> | C
| GTMMKNUT | 2021-03-11 14:22 | Field |  |  | WIND_S | Wind Speed | 0.6 |  | <0> | m/s
| GTMMKNUT | 2021-03-11 14:22 | Field |  |  | WIND_D | Wind Direction | E |  | <0>
| GTMMKNUT | 2021-03-11 14:22 | Field |  |  | SECCHI | Secchi Disk | 0.89 |  | <0> | m
| GTMMKNUT | 2021-03-11 14:22 | Field |  |  | WTEM | Water temperature | 23.5 |  | <0> | C
| GTMMKNUT | 2021-03-11 14:22 | Field |  |  | SpCond | Specific Conductance | 867 |  | <0> | uS/cm
| GTMMKNUT | 2021-03-11 14:22 | Field |  |  | pH | pH | 7.65 |  | <0>
| GTMMKNUT | 2021-03-11 14:22 | Field |  |  | SALT | Salinity | 0.43 |  | <0> | ppt
| GTMMKNUT | 2021-03-11 14:22 | Field |  |  | WDEPTH | Water Depth | 0.85366 | converted from 2.8 ft | <0> | m
| GTMMKNUT | 2021-03-11 14:22 | Field |  |  | DO | Dissolved oxygen | 10.2 |  | <0> | mg/L
| GTMMKNUT | 2021-03-11 14:22 | Field |  |  | DO_p | Dissolved oxygen, percent saturation | 120.1 |  | <0> | %
| GTMMKNUT | 2021-03-11 14:22 | Sample |  |  | Cu | Copper | 0.002 | U | <-4> [SBL] | ug/L | 0.005 | 0.002 | 1 |  |  | 2021-03-22 10:29 |  | SW6020B | E82502 | NELAC | ALS Environmental
| GTMMKNUT | 2021-03-11 14:22 | Sample |  |  | FECCOL | Coliform, Fecal | 9 | B | <1> (CSM) | CFU/100mL | 9 |  | 9 |  | 2021-03-11 15:18 | 2021-03-11 17:59 |  | SM 9222 D | E82502 | NELAC | ALS Environmental
| GTMMKNUT | 2021-03-11 14:22 | Sample |  |  | ENTERO | Enterococcus | 20 |  | <0> | MPN/100mL | 10 |  | 10 |  | 2021-03-11 15:18 | 2021-03-11 16:45 |  | ASTM D6503-99 | E82502 | NELAC | ALS Environmental
| GTMMKNUT | 2021-03-11 14:22 | Sample |  |  | CHLa_C | Chlorophyll a, Corrected (Monochromatic) | 8.1 |  | <0> | ug/L | 3.4 |  | 3.33 |  | 2021-03-11 15:18 | 2021-03-30 20:21 |  | SM 10200 H | E82502 | NELAC | ALS Environmental
| GTMMKNUT | 2021-03-11 14:22 | Sample |  |  | CHLa_UnC | Chlorophyll a, Uncorrected (Trichromatic) | 12.4 |  | <0> | ug/L | 3.4 |  | 3.33 |  | 2021-03-11 15:18 | 2021-03-30 20:21 |  | SM 10200 H | E82502 | NELAC | ALS Environmental
| GTMMKNUT | 2021-03-11 14:22 | Sample |  |  | CHLb_Tri_N | Chlorophyll b (Trichromatic) | 3.4 | U | <-4> [SBL] | ug/L | 3.4 |  | 3.33 |  | 2021-03-11 15:18 | 2021-03-30 20:21 |  | SM 10200 H | E82502 | NELAC | ALS Environmental
| GTMMKNUT | 2021-03-11 14:22 | Sample |  |  | CHLc_Tri_N | Chlorophyll c (Trichromatic) | 3.4 | U | <-4> [SBL] | ug/L | 3.4 |  | 3.33 |  | 2021-03-11 15:18 | 2021-03-30 20:21 |  | SM 10200 H | E82502 | NELAC | ALS Environmental
| GTMMKNUT | 2021-03-11 14:22 | Sample |  |  | OD664b/OD665a | OD664b/OD665a | 1.38 |  | <0> | NONE |  |  | 3.33 |  | 2021-03-11 15:18 | 2021-03-30 20:21 |  | SM 10200 H | E82502 | NELAC | ALS Environmental
| GTMMKNUT | 2021-03-11 14:22 | Sample |  |  | PHEA | Phaeophytin a | 6.7 |  | <0> | ug/L | 3.4 |  | 3.33 |  | 2021-03-11 15:18 | 2021-03-30 20:21 |  | SM 10200 H | E82502 | NELAC | ALS Environmental
| GTMMKNUT | 2021-03-11 14:22 | Sample |  |  | NO23F | Nitrate+Nitrite | 0.05 | U | <-3> [SBL] (CUF) | mg/L | 0.05 | 0.002 | 1 |  | 2021-03-11 15:18 | 2021-03-18 19:05 |  | 353.2 | E82502 | NELAC | ALS Environmental
| GTMMKNUT | 2021-03-11 14:22 | Sample |  |  | TN | Total Nitrogen | 1.19 |  | <0> | mg/L | 0.2 |  | 1 |  | 2021-03-11 15:18 | NA |  | Calculation | E82502 | NELAC | ALS Environmental
| GTMMKNUT | 2021-03-11 14:22 | Sample |  |  | TKN | Total Kjeldahl Nitrogen | 1.15 |  | <0> | mg/L | 0.2 | 0.15 | 1 |  | 2021-03-11 15:18 | 2021-03-16 12:28 |  | 351.2 | E82502 | NELAC | ALS Environmental
| GTMMKNUT | 2021-03-11 14:22 | Sample |  |  | TKNF | Kjeldahl Nitrogen, Filtered | 1.2 |  | <0> | mg/L | 0.2 | 0.15 | 1 |  | 2021-03-11 15:18 | 2021-03-19 10:52 |  | 351.2 | E82502 | NELAC | ALS Environmental
| GTMMKNUT | 2021-03-11 14:22 | Sample |  |  | TP | Total Phosphorus | 0.237 |  | <0> | mg/L | 0.05 | 0.013 | 1 |  | 2021-03-11 15:18 | 2021-03-15 10:57 |  | 365.1 | E82502 | NELAC | ALS Environmental
| GTMMKNUT | 2021-03-11 14:22 | Sample |  |  | NH4F | Ammonium, Filtered | 0.14 | H | <1> (CHB) | mg N/L | 0.02 | 0.01 | 1 |  |  | 2021-03-17 11:00 |  | E350.1 R2.0 | E82502 | NELAC | ALS Environmental
| GTMMKNUT | 2021-03-11 14:22 | Sample |  |  | PO4F | Orthophosphate, Filtered | 0.22 |  | <0> | mg/L | 0.05 | 0.015 | 1 |  |  | 2021-03-12 05:57 |  | E365.1 | E82502 | NELAC | ALS Environmental
| GTMGR3NUT | 2021-04-07 07:23 | Field |  |  | SALT | Salinity | 30.96 |  | <0> | ppt
| GTMGR3NUT | 2021-04-07 07:23 | Field |  |  | WDEPTH | Water Depth | 2.9573 | converted from 9.7 ft | <0> | m
| GTMGR3NUT | 2021-04-07 07:23 | Field |  |  | ATEMP | Air temperature | 16.7 |  | <0> | C
| GTMGR3NUT | 2021-04-07 07:23 | Field |  |  | WIND_S | Wind Speed | 1.5 |  | <0> | m/s
| GTMGR3NUT | 2021-04-07 07:23 | Field |  |  | WIND_D | Wind Direction | W |  | <0>
| GTMGR3NUT | 2021-04-07 07:23 | Field |  |  | SECCHI | Secchi Disk | 1.1 |  | <0> | m
| GTMGR3NUT | 2021-04-07 07:23 | Field |  |  | WTEM | Water temperature | 18.8 |  | <0> | C
| GTMGR3NUT | 2021-04-07 07:23 | Field |  |  | SpCond | Specific Conductance | 47466 |  | <0> | uS/cm
| GTMGR3NUT | 2021-04-07 07:23 | Field |  |  | pH | pH | 7.89 |  | <0>
| GTMGR3NUT | 2021-04-07 07:23 | Field |  |  | DO | Dissolved oxygen | 7.27 |  | <0> | mg/L
| GTMGR3NUT | 2021-04-07 07:23 | Field |  |  | DO_p | Dissolved oxygen, percent saturation | 93.8 |  | <0> | %
| GTMGR3NUT | 2021-04-07 07:23 | Sample |  |  | Cu | Copper | 0.002 | U | <-4> [SBL] | mg/L | 0.005 | 0.002 | 1 |  | 2021-04-07 13:00 | 2021-04-16 11:35 |  | SW6020B | E82502 | NELAC | ALS Environmental
| GTMGR3NUT | 2021-04-07 07:23 | Sample |  |  | FECCOL | Coliform, Fecal | 10 | QU | <1> [SBL] (CHB) | CFU/100mL | 10 |  | 10 |  | 2021-04-07 13:00 | 2021-04-07 16:00 |  | SM 9222 D | E82502 | NELAC | ALS Environmental
| GTMGR3NUT | 2021-04-07 07:23 | Sample |  |  | ENTERO | Enterococcus | 10 | U | <-4> [SBL] | MPN/100mL | 10 |  | 10 |  | 2021-04-07 13:00 | 2021-04-07 14:33 |  | ASTM D6503-99 | E82502 | NELAC | ALS Environmental
| GTMGR3NUT | 2021-04-07 07:23 | Sample |  |  | CHLa_C | Chlorophyll a, Corrected (Monochromatic) | 5 | U | <-4> [SBL] | mg/m3 | 5 |  | 5 |  | 2021-04-07 13:00 | 2021-05-05 18:51 |  | SM 10200 H | E82502 | NELAC | ALS Environmental
| GTMGR3NUT | 2021-04-07 07:23 | Sample |  |  | CHLa_UnC | Chlorophyll a, Uncorrected (Trichromatic) | 5 | U | <-4> [SBL] | mg/m3 | 5 |  | 5 |  | 2021-04-07 13:00 | 2021-05-05 18:51 |  | SM 10200 H | E82502 | NELAC | ALS Environmental
| GTMGR3NUT | 2021-04-07 07:23 | Sample |  |  | CHLb_Tri_N | Chlorophyll b (Trichromatic) | 5 | U | <-4> [SBL] | mg/m3 | 5 |  | 5 |  | 2021-04-07 13:00 | 2021-05-05 18:51 |  | SM 10200 H | E82502 | NELAC | ALS Environmental
| GTMGR3NUT | 2021-04-07 07:23 | Sample |  |  | CHLc_Tri_N | Chlorophyll c (Trichromatic) | 5 | U | <-4> [SBL] | mg/m3 | 5 |  | 5 |  | 2021-04-07 13:00 | 2021-05-05 18:51 |  | SM 10200 H | E82502 | NELAC | ALS Environmental
| GTMGR3NUT | 2021-04-07 07:23 | Sample |  |  | OD664b/OD665a | OD664b/OD665a | 1.93 |  | <0> | NONE |  |  | 5 |  | 2021-04-07 13:00 | 2021-05-05 18:51 |  | SM 10200 H | E82502 | NELAC | ALS Environmental
| GTMGR3NUT | 2021-04-07 07:23 | Sample |  |  | PHEA | Phaeophytin a | 5 | U | <-4> [SBL] | mg/m3 | 5 |  | 5 |  | 2021-04-07 13:00 | 2021-05-05 18:51 |  | SM 10200 H | E82502 | NELAC | ALS Environmental
| GTMGR3NUT | 2021-04-07 07:23 | Sample |  |  | NO23F | Nitrate+Nitrite | 0.05 | U | <-3> [SBL] (CUF) | mg/L | 0.05 | 0.002 | 1 |  | 2021-04-07 13:00 | 2021-04-12 19:57 |  | 353.2 | E82502 | NELAC | ALS Environmental
| GTMGR3NUT | 2021-04-07 07:23 | Sample |  |  | TN | Total Nitrogen | 0.2 | U | <-4> [SBL] | mg/L | 0.2 |  | 1 |  | 2021-04-07 13:00 |  |  | Calculation | E82502 | NELAC | ALS Environmental
| GTMGR3NUT | 2021-04-07 07:23 | Sample |  |  | TKN | Total Kjeldahl Nitrogen | 0.2 | U | <-4> [SBL] | mg/L | 0.2 | 0.15 | 1 |  | 2021-04-07 13:00 | 2021-04-13 14:16 |  | 351.2 | E82502 | NELAC | ALS Environmental
| GTMGR3NUT | 2021-04-07 07:23 | Sample |  |  | TKNF | Kjeldahl Nitrogen, Filtered | 0.15 | U | <-4> [SBL] | mg/L | 0.2 | 0.15 | 1 |  | 2021-04-07 13:00 | 2021-04-20 17:59 |  | 351.2 | E82502 | NELAC | ALS Environmental
| GTMGR3NUT | 2021-04-07 07:23 | Sample |  |  | TP | Total Phosphorus | 0.05 | U | <-4> [SBL] | mg/L | 0.05 | 0.013 | 1 |  | 2021-04-07 13:00 | 04/09/82021 21:18 |  | 365.1 | E82502 | NELAC | ALS Environmental
| GTMGR3NUT | 2021-04-07 07:23 | Sample |  |  | NH4F | Ammonium, Filtered | 0.052 |  | <0> | mg N/L | 0.02 | 0.01 | 1 |  |  | 2021-04-14 01:22 |  | E350.1 R2.0 | E82513 | NELAC | ALS Environmental
| GTMGR3NUT | 2021-04-07 07:23 | Sample |  |  | PO4F | Orthophosphate, Filtered | 0.059 | H | <1> (CHB) | mg/L | 0.05 | 0.015 | 1 |  |  | 2021-04-09 03:24 |  | E365.1 | E82514 | NELAC | ALS Environmental
| GTMGRNUT | 2021-04-07 07:34 | Field |  |  | SALT | Salinity | 30.1 |  | <0> | ppt
| GTMGRNUT | 2021-04-07 07:34 | Field |  |  | WDEPTH | Water Depth | 3.75 | converted from 12.3 ft | <0> | m
| GTMGRNUT | 2021-04-07 07:34 | Field |  |  | ATEMP | Air temperature | 16 |  | <0> | C
| GTMGRNUT | 2021-04-07 07:34 | Field |  |  | WIND_S | Wind Speed | 0.5 |  | <0> | m/s
| GTMGRNUT | 2021-04-07 07:34 | Field |  |  | WIND_D | Wind Direction | W |  | <0>
| GTMGRNUT | 2021-04-07 07:34 | Field |  |  | SECCHI | Secchi Disk | 1.1 |  | <0> | m
| GTMGRNUT | 2021-04-07 07:34 | Field |  |  | WTEM | Water temperature | 18.8 |  | <0> | C
| GTMGRNUT | 2021-04-07 07:34 | Field |  |  | SpCond | Specific Conductance | 46291 |  | <0> | uS/cm
| GTMGRNUT | 2021-04-07 07:34 | Field |  |  | pH | pH | 7.9 |  | <0>
| GTMGRNUT | 2021-04-07 07:34 | Field |  |  | DO | Dissolved oxygen | 7.25 |  | <0> | mg/L
| GTMGRNUT | 2021-04-07 07:34 | Field |  |  | DO_p | Dissolved oxygen, percent saturation | 93 |  | <0> | %
| GTMGRNUT | 2021-04-07 07:34 | Sample |  |  | Cu | Copper | 0.002 | U | <-4> [SBL] | mg/L | 0.005 | 0.002 | 1 |  | 2021-04-07 13:00 | 2021-04-16 11:32 |  | SW6020B | E82502 | NELAC | ALS Environmental
| GTMGRNUT | 2021-04-07 07:34 | Sample |  |  | FECCOL | Coliform, Fecal | 9 | B | <1> (CSM) | CFU/100mL | 9 |  | 9 |  | 2021-04-07 13:00 | 2021-04-07 15:16 |  | SM 9222 D | E82502 | NELAC | ALS Environmental
| GTMGRNUT | 2021-04-07 07:34 | Sample |  |  | ENTERO | Enterococcus | 10 | U | <-4> [SBL] | MPN/100mL | 10 |  | 10 |  | 2021-04-07 13:00 | 2021-04-07 14:33 |  | ASTM D6503-99 | E82502 | NELAC | ALS Environmental
| GTMGRNUT | 2021-04-07 07:34 | Sample |  |  | CHLa_C | Chlorophyll a, Corrected (Monochromatic) | 10 | U | <-4> [SBL] | mg/m3 | 10 |  | 10 |  | 2021-04-07 13:00 | 2021-05-05 18:51 |  | SM 10200 H | E82502 | NELAC | ALS Environmental
| GTMGRNUT | 2021-04-07 07:34 | Sample |  |  | CHLa_UnC | Chlorophyll a, Uncorrected (Trichromatic) | 10 | U | <-4> [SBL] | mg/m3 | 10 |  | 10 |  | 2021-04-07 13:00 | 2021-05-05 18:51 |  | SM 10200 H | E82502 | NELAC | ALS Environmental
| GTMGRNUT | 2021-04-07 07:34 | Sample |  |  | CHLb_Tri_N | Chlorophyll b (Trichromatic) | 10 | U | <-4> [SBL] | mg/m3 | 10 |  | 10 |  | 2021-04-07 13:00 | 2021-05-05 18:51 |  | SM 10200 H | E82502 | NELAC | ALS Environmental
| GTMGRNUT | 2021-04-07 07:34 | Sample |  |  | CHLc_Tri_N | Chlorophyll c (Trichromatic) | 10 | U | <-4> [SBL] | mg/m3 | 10 |  | 10 |  | 2021-04-07 13:00 | 2021-05-05 18:51 |  | SM 10200 H | E82502 | NELAC | ALS Environmental
| GTMGRNUT | 2021-04-07 07:34 | Sample |  |  | OD664b/OD665a | OD664b/OD665a |  | U | <-4> [SBL] | NONE |  |  | 10 |  | 2021-04-07 13:00 | 2021-05-05 18:51 |  | SM 10200 H | E82502 | NELAC | ALS Environmental
| GTMGRNUT | 2021-04-07 07:34 | Sample |  |  | PHEA | Phaeophytin a | 10 | U | <-4> [SBL] | mg/m3 | 10 |  | 10 |  | 2021-04-07 13:00 | 2021-05-05 18:51 |  | SM 10200 H | E82502 | NELAC | ALS Environmental
| GTMGRNUT | 2021-04-07 07:34 | Sample |  |  | NO23F | Nitrate+Nitrite | 0.05 | U | <-3> [SBL] (CUF) | mg/L | 0.05 | 0.002 | 1 |  | 2021-04-07 13:00 | 2021-04-12 19:55 |  | 352.2 | E82502 | NELAC | ALS Environmental
| GTMGRNUT | 2021-04-07 07:34 | Sample |  |  | TN | Total Nitrogen | 0.25 |  | <0> | mg/L | 0.2 |  | 1 |  | 2021-04-07 13:00 |  |  | Calculation | E82502 | NELAC | ALS Environmental
| GTMGRNUT | 2021-04-07 07:34 | Sample |  |  | TKN | Total Kjeldahl Nitrogen | 0.25 |  | <0> | mg/L | 0.2 | 0.15 | 1 |  | 2021-04-07 13:00 | 2021-04-13 14:15 |  | 351.2 | E82502 | NELAC | ALS Environmental
| GTMGRNUT | 2021-04-07 07:34 | Sample |  |  | TKNF | Kjeldahl Nitrogen, Filtered | 0.15 | U | <-4> [SBL] | mg/L | 0.2 | 0.15 | 1 |  | 2021-04-07 13:00 | 2021-04-20 17:58 |  | 351.2 | E82502 | NELAC | ALS Environmental
| GTMGRNUT | 2021-04-07 07:34 | Sample |  |  | TP | Total Phosphorus | 0.05 | U | <-4> [SBL] | mg/L | 0.05 | 0.15 | 1 |  | 2021-04-07 13:00 | 2021-04-09 21:17 |  | 365.1 | E82502 | NELAC | ALS Environmental
| GTMGRNUT | 2021-04-07 07:34 | Sample |  |  | NH4F | Ammonium, Filtered | 0.052 |  | <0> | mg N/L | 0.2 | 0.01 | 1 |  |  | 2021-04-14 01:21 |  | E350.1 R2.0 | E82511 | NELAC | ALS Environmental
| GTMGRNUT | 2021-04-07 07:34 | Sample |  |  | PO4F | Orthophosphate, Filtered | 0.06 | H | <1> (CHB) | mg/L | 0.5 | 0.015 | 1 |  |  | 2021-04-09 03:23 |  | E365.1 | E82512 | NELAC | ALS Environmental
| GTMGR1NUT | 2021-04-07 07:51 | Field |  |  | SALT | Salinity | 28.56 |  | <0> | ppt
| GTMGR1NUT | 2021-04-07 07:51 | Field |  |  | WDEPTH | Water Depth | 1.7073 | converted from 5.6 ft | <0> | m
| GTMGR1NUT | 2021-04-07 07:51 | Field |  |  | ATEMP | Air temperature | 18.8 |  | <0> | C
| GTMGR1NUT | 2021-04-07 07:51 | Field |  |  | WIND_S | Wind Speed | 1.1 |  | <0> | m/s
| GTMGR1NUT | 2021-04-07 07:51 | Field |  |  | WIND_D | Wind Direction | W |  | <0>
| GTMGR1NUT | 2021-04-07 07:51 | Field |  |  | SECCHI | Secchi Disk | 0.6 |  | <0> | m
| GTMGR1NUT | 2021-04-07 07:51 | Field |  |  | WTEM | Water temperature | 19.6 |  | <0> | C
| GTMGR1NUT | 2021-04-07 07:51 | Field |  |  | SpCond | Specific Conductance | 44158 |  | <0> | uS/cm
| GTMGR1NUT | 2021-04-07 07:51 | Field |  |  | pH | pH | 7.81 |  | <0>
| GTMGR1NUT | 2021-04-07 07:51 | Field |  |  | DO | Dissolved oxygen | 6.99 |  | <0> | mg/L
| GTMGR1NUT | 2021-04-07 07:51 | Field |  |  | DO_p | Dissolved oxygen, percent saturation | 90.3 |  | <0> | %
| GTMGR1NUT | 2021-04-07 07:51 | Sample |  |  | Cu | Copper | 0.002 | U | <-4> [SBL] | mg/L | 0.005 | 0.002 | 1 |  | 2021-04-07 13:00 | 2021-04-16 11:37 |  | SW6020B | E82502 | NELAC | ALS Environmental
| GTMGR1NUT | 2021-04-07 07:51 | Sample |  |  | FECCOL | Coliform, Fecal | 10 | QU | <1> [SBL] (CHB) | CFU/100mL | 10 |  | 10 |  | 2021-04-07 13:00 | 2021-01-07 16:00 |  | SM 9222 D | E82502 | NELAC | ALS Environmental
| GTMGR1NUT | 2021-04-07 07:51 | Sample |  |  | ENTERO | Enterococcus | 30 |  | <0> | MPN/100mL | 10 |  | 10 |  | 2021-04-07 13:00 | 2021-04-07 14:33 |  | ASTM D6503-99 | E82502 | NELAC | ALS Environmental
| GTMGR1NUT | 2021-04-07 07:51 | Sample |  |  | CHLa_C | Chlorophyll a, Corrected (Monochromatic) | 5.2 |  | <0> | mg/m3 | 5 |  | 5 |  | 2021-04-07 13:00 | 2021-05-05 18:51 |  | SM 10200 H | E82502 | NELAC | ALS Environmental
| GTMGR1NUT | 2021-04-07 07:51 | Sample |  |  | CHLa_UnC | Chlorophyll a, Uncorrected (Trichromatic) | 5.4 |  | <0> | mg/m3 | 5 |  | 5 |  | 2021-04-07 13:00 | 2021-05-05 18:51 |  | SM 10200 H | E82502 | NELAC | ALS Environmental
| GTMGR1NUT | 2021-04-07 07:51 | Sample |  |  | CHLb_Tri_N | Chlorophyll b (Trichromatic) | 5 | U | <-4> [SBL] | mg/m3 | 5 |  | 5 |  | 2021-04-07 13:00 | 2021-05-05 18:51 |  | SM 10200 H | E82502 | NELAC | ALS Environmental
| GTMGR1NUT | 2021-04-07 07:51 | Sample |  |  | CHLc_Tri_N | Chlorophyll c (Trichromatic) | 5 | U | <-4> [SBL] | mg/m3 | 5 |  | 5 |  | 2021-04-07 13:00 | 2021-05-05 18:51 |  | SM 10200 H | E82502 | NELAC | ALS Environmental
| GTMGR1NUT | 2021-04-07 07:51 | Sample |  |  | OD664b/OD665a | OD664b/OD665a | 1.72 |  | <0> | NONE |  |  | 5 |  | 2021-04-07 13:00 | 2021-05-05 18:51 |  | SM 10200 H | E82502 | NELAC | ALS Environmental
| GTMGR1NUT | 2021-04-07 07:51 | Sample |  |  | PHEA | Phaeophytin a | 5 | U | <-4> [SBL] | mg/m3 | 5 |  | 5 |  | 2021-04-07 13:00 | 2021-05-05 18:51 |  | SM 10200 H | E82502 | NELAC | ALS Environmental
| GTMGR1NUT | 2021-04-07 07:51 | Sample |  |  | NO23F | Nitrate+Nitrite | 0.05 | U | <-3> [SBL] (CUF) | mg/L | 0.05 | 0.002 | 1 |  | 2021-04-07 13:00 | 2021-04-12 19:58 |  | 353.2 | E82502 | NELAC | ALS Environmental
| GTMGR1NUT | 2021-04-07 07:51 | Sample |  |  | TN | Total Nitrogen | 0.62 |  | <0> | mg/L | 0.2 |  | 1 |  | 2021-04-07 13:00 |  |  | Calculation | E82502 | NELAC | ALS Environmental
| GTMGR1NUT | 2021-04-07 07:51 | Sample |  |  | TKN | Total Kjeldahl Nitrogen | 0.61 |  | <0> | mg/L | 0.2 | 0.15 | 1 |  | 2021-04-07 13:00 | 2021-04-13 14:16 |  | 351.2 | E82502 | NELAC | ALS Environmental
| GTMGR1NUT | 2021-04-07 07:51 | Sample |  |  | TKNF | Kjeldahl Nitrogen, Filtered | 0.15 | U | <-4> [SBL] | mg/L | 0.2 | 0.15 | 1 |  | 2021-04-07 13:00 | 2021-04-20 18:00 |  | 351.2 | E82502 | NELAC | ALS Environmental
| GTMGR1NUT | 2021-04-07 07:51 | Sample |  |  | TP | Total Phosphorus | 0.05 | U | <-4> [SBL] | mg/L | 0.05 | 0.013 | 1 |  | 2021-04-07 13:00 | 2021-04-09 21:23 |  | 365.1 | E82502 | NELAC | ALS Environmental
| GTMGR1NUT | 2021-04-07 07:51 | Sample |  |  | NH4F | Ammonium, Filtered | 0.054 |  | <0> | mg N/L | 0.02 | 0.01 | 1 |  |  | 2021-04-14 01:12 |  | E350.1 R2.0 | E82515 | NELAC | ALS Environmental
| GTMGR1NUT | 2021-04-07 07:51 | Sample |  |  | PO4F | Orthophosphate, Filtered | 0.052 | H | <1> (CHB) | mg/L | 0.05 | 0.015 | 1 |  |  | 2021-04-09 03:25 |  | E365.1 | E82516 | NELAC | ALS Environmental
| GTMRNNUT | 2021-04-07 08:01 | Field |  |  | DO | Dissolved oxygen | 5.92 |  | <0> | mg/L
| GTMRNNUT | 2021-04-07 08:01 | Field |  |  | DO_p | Dissolved oxygen, percent saturation | 76.4 |  | <0> | %
| GTMRNNUT | 2021-04-07 08:01 | Field |  |  | ATEMP | Air temperature | 19.4 |  | <0> | C
| GTMRNNUT | 2021-04-07 08:01 | Field |  |  | WIND_S | Wind Speed | 0.5 |  | <0> | m/s
| GTMRNNUT | 2021-04-07 08:01 | Field |  |  | WIND_D | Wind Direction | W |  | <0>
| GTMRNNUT | 2021-04-07 08:01 | Field |  |  | SECCHI | Secchi Disk | 0.5 |  | <0> | m
| GTMRNNUT | 2021-04-07 08:01 | Field |  |  | WTEM | Water temperature | 19.7 |  | <0> | C
| GTMRNNUT | 2021-04-07 08:01 | Field |  |  | SpCond | Specific Conductance | 42301 |  | <0> | uS/cm
| GTMRNNUT | 2021-04-07 08:01 | Field |  |  | pH | pH | 7.75 |  | <0>
| GTMRNNUT | 2021-04-07 08:01 | Field |  |  | SALT | Salinity | 27.12 |  | <0> | ppt
| GTMRNNUT | 2021-04-07 08:01 | Field |  |  | WDEPTH | Water Depth | 1.128 | converted from 3.7 ft | <0> | m
| GTMRNNUT | 2021-04-07 08:01 | Sample |  |  | Cu | Copper | 0.002 | U | <-4> [SBL] | mg/L | 0.005 | 0.002 | 1 |  | 2021-04-07 13:00 | 2021-04-16 11:30 |  | SW6020B | E82502 | NELAC | ALS Environmental
| GTMRNNUT | 2021-04-07 08:01 | Sample |  |  | FECCOL | Coliform, Fecal | 18 | B | <1> (CSM) | CFU/100mL | 9 |  | 9 |  | 2021-04-07 13:00 | 2021-04-07 15:16 |  | SM 9222 D | E82502 | NELAC | ALS Environmental
| GTMRNNUT | 2021-04-07 08:01 | Sample |  |  | ENTERO | Enterococcus | 52 |  | <0> | MPN/100mL | 10 |  | 10 |  | 2021-04-07 13:00 | 2021-04-07 14:33 |  | ASTM D6503-99 | E82502 | NELAC | ALS Environmental
| GTMRNNUT | 2021-04-07 08:01 | Sample |  |  | CHLa_C | Chlorophyll a, Corrected (Monochromatic) | 10 | U | <-4> [SBL] | mg/m3 | 10 |  | 10 |  | 2021-04-07 13:00 | 2021-05-05 18:51 |  | SM 10200 H | E82502 | NELAC | ALS Environmental
| GTMRNNUT | 2021-04-07 08:01 | Sample |  |  | CHLa_UnC | Chlorophyll a, Uncorrected (Trichromatic) | 10 | U | <-4> [SBL] | mg/m3 | 10 |  | 10 |  | 2021-04-07 13:00 | 2021-05-05 18:51 |  | SM 10200 H | E82502 | NELAC | ALS Environmental
| GTMRNNUT | 2021-04-07 08:01 | Sample |  |  | CHLb_Tri_N | Chlorophyll b (Trichromatic) | 10 | U | <-4> [SBL] | mg/m3 | 10 |  | 10 |  | 2021-04-07 13:00 | 2021-05-05 18:51 |  | SM 10200 H | E82502 | NELAC | ALS Environmental
| GTMRNNUT | 2021-04-07 08:01 | Sample |  |  | CHLc_Tri_N | Chlorophyll c (Trichromatic) | 10 | U | <-4> [SBL] | mg/m3 | 10 |  | 10 |  | 2021-04-07 13:00 | 2021-05-05 18:51 |  | SM 10200 H | E82502 | NELAC | ALS Environmental
| GTMRNNUT | 2021-04-07 08:01 | Sample |  |  | OD664b/OD665a | OD664b/OD665a | 1.59 |  | <0> | NONE |  |  | 10 |  | 2021-04-07 13:00 | 2021-05-05 18:51 |  | SM 10200 H | E82502 | NELAC | ALS Environmental
| GTMRNNUT | 2021-04-07 08:01 | Sample |  |  | PHEA | Phaeophytin a | 10 | U | <-4> [SBL] | mg/m3 | 10 |  | 10 |  | 2021-04-07 13:00 | 2021-05-05 18:51 |  | SM 10200 H | E82502 | NELAC | ALS Environmental
| GTMRNNUT | 2021-04-07 08:01 | Sample |  |  | NO23F | Nitrate+Nitrite | 0.05 | U | <-3> [SBL] (CUF) | mg/L | 0.05 | 0.002 | 1 |  | 2021-04-07 13:00 | 2021-04-12 19:51 |  | 353.2 | E82502 | NELAC | ALS Environmental
| GTMRNNUT | 2021-04-07 08:01 | Sample |  |  | TN | Total Nitrogen | 0.65 |  | <0> | mg/L | 0.2 |  | 1 |  | 2021-04-07 13:00 |  |  | Calculation | E82502 | NELAC | ALS Environmental
| GTMRNNUT | 2021-04-07 08:01 | Sample |  |  | TKN | Total Kjeldahl Nitrogen | 0.64 |  | <0> | mg/L | 0.2 | 0.15 | 1 |  | 2021-04-07 13:00 | 2021-04-13 14:14 |  | 351.2 | E82502 | NELAC | ALS Environmental
| GTMRNNUT | 2021-04-07 08:01 | Sample |  |  | TKNF | Kjeldahl Nitrogen, Filtered | 0.15 | U | <-4> [SBL] | mg/L | 0.2 | 0.15 | 1 |  | 2021-04-07 13:00 | 2021-04-20 17:57 |  | 351.2 | E82502 | NELAC | ALS Environmental
| GTMRNNUT | 2021-04-07 08:01 | Sample |  |  | TP | Total Phosphorus | 0.055 |  | <0> | mg/L | 0.05 | 0.013 | 1 |  | 2021-04-07 13:00 | 2021-04-09 21:16 |  | 365.1 | E82502 | NELAC | ALS Environmental
| GTMRNNUT | 2021-04-07 08:01 | Sample |  |  | NH4F | Ammonium, Filtered | 0.091 |  | <0> | mg N/L | 0.02 | 0.01 | 1 |  |  | 2021-04-14 01:19 |  | E350.1 R2.0 | E82509 | NELAC | ALS Environmental
| GTMRNNUT | 2021-04-07 08:01 | Sample |  |  | PO4F | Orthophosphate, Filtered | 0.05 | JH | <1> [GSM] (CHB) | mg/L | 0.05 | 0.015 | 1 |  |  | 2021-04-09 03:22 |  | E365.1 | E82510 | NELAC | ALS Environmental
| GTMLSNUT | 2021-04-07 09:03 | Field |  |  | SALT | Salinity | 25.01 |  | <0> | ppt
| GTMLSNUT | 2021-04-07 09:03 | Field |  |  | WDEPTH | Water Depth | 0.85366 | converted from 2.8 ft | <0> | m
| GTMLSNUT | 2021-04-07 09:03 | Field |  |  | ATEMP | Air temperature | 18.6 |  | <0> | C
| GTMLSNUT | 2021-04-07 09:03 | Field |  |  | WIND_S | Wind Speed | 2 |  | <0> | m/s
| GTMLSNUT | 2021-04-07 09:03 | Field |  |  | WIND_D | Wind Direction | W |  | <0>
| GTMLSNUT | 2021-04-07 09:03 | Field |  |  | SECCHI | Secchi Disk | 0.8 |  | <0> | m
| GTMLSNUT | 2021-04-07 09:03 | Field |  |  | WTEM | Water temperature | 20.1 |  | <0> | C
| GTMLSNUT | 2021-04-07 09:03 | Field |  |  | SpCond | Specific Conductance | 39170 |  | <0> | uS/cm
| GTMLSNUT | 2021-04-07 09:03 | Field |  |  | pH | pH | 7.9 |  | <0>
| GTMLSNUT | 2021-04-07 09:03 | Field |  |  | DO | Dissolved oxygen | 6.63 |  | <0> | mg/L
| GTMLSNUT | 2021-04-07 09:03 | Field |  |  | DO_p | Dissolved oxygen, percent saturation | 84.8 |  | <0> | %
| GTMLSNUT | 2021-04-07 09:03 | Sample |  |  | Cu | Copper | 0.002 | U | <-4> [SBL] | mg/L | 0.005 | 0.002 | 1 |  | 2021-04-07 13:00 | 2021-04-16 11:28 |  | SW6020B | E82502 | NELAC | ALS Environmental
| GTMLSNUT | 2021-04-07 09:03 | Sample |  |  | FECCOL | Coliform, Fecal | 10 | U | <-4> [SBL] | CFU/100mL | 10 |  | 10 |  | 2021-04-07 13:00 | 2021-04-07 15:16 |  | SM 9222 D | E82502 | NELAC | ALS Environmental
| GTMLSNUT | 2021-04-07 09:03 | Sample |  |  | ENTERO | Enterococcus | 10 | U | <-4> [SBL] | MPN/100mL | 10 |  | 10 |  | 2021-04-07 13:00 | 2021-04-07 14:33 |  | ASTM D6503-99 | E82502 | NELAC | ALS Environmental
| GTMLSNUT | 2021-04-07 09:03 | Sample |  |  | CHLa_C | Chlorophyll a, Corrected (Monochromatic) | 10 | U | <-4> [SBL] | mg/m3 | 10 |  | 10 |  | 2021-04-07 13:00 | 2021-05-05 18:51 |  | SM 10200 H | E82502 | NELAC | ALS Environmental
| GTMLSNUT | 2021-04-07 09:03 | Sample |  |  | CHLa_UnC | Chlorophyll a, Uncorrected (Trichromatic) | 10 | U | <-4> [SBL] | mg/m3 | 10 |  | 10 |  | 2021-04-07 13:00 | 2021-05-05 18:51 |  | SM 10200 H | E82502 | NELAC | ALS Environmental
| GTMLSNUT | 2021-04-07 09:03 | Sample |  |  | CHLb_Tri_N | Chlorophyll b (Trichromatic) | 10 | U | <-4> [SBL] | mg/m3 | 10 |  | 10 |  | 2021-04-07 13:00 | 2021-05-05 18:51 |  | SM 10200 H | E82502 | NELAC | ALS Environmental
| GTMLSNUT | 2021-04-07 09:03 | Sample |  |  | CHLc_Tri_N | Chlorophyll c (Trichromatic) | 10 | U | <-4> [SBL] | mg/m3 | 10 |  | 10 |  | 2021-04-07 13:00 | 2021-05-05 18:51 |  | SM 10200 H | E82502 | NELAC | ALS Environmental
| GTMLSNUT | 2021-04-07 09:03 | Sample |  |  | OD664b/OD665a | OD664b/OD665a | 2.25 |  | <0> | NONE |  |  | 10 |  | 2021-04-07 13:00 | 2021-05-05 18:51 |  | SM 10200 H | E82502 | NELAC | ALS Environmental
| GTMLSNUT | 2021-04-07 09:03 | Sample |  |  | PHEA | Phaeophytin a | 10 | U | <-4> [SBL] | mg/m3 | 10 |  | 10 |  | 2021-04-07 13:00 | 2021-05-05 18:51 |  | SM 10200 H | E82502 | NELAC | ALS Environmental
| GTMLSNUT | 2021-04-07 09:03 | Sample |  |  | NO23F | Nitrate+Nitrite | 0.05 | U | <-3> [SBL] (CUF) | mg/L | 0.05 | 0.002 | 1 |  | 2021-04-07 13:00 | 2021-04-12 19:50 |  | 353.2 | E82502 | NELAC | ALS Environmental
| GTMLSNUT | 2021-04-07 09:03 | Sample |  |  | TN | Total Nitrogen | 0.78 |  | <0> | mg/L | 0.2 |  | 1 |  | 2021-04-07 13:00 |  |  | Calculation | E82502 | NELAC | ALS Environmental
| GTMLSNUT | 2021-04-07 09:03 | Sample |  |  | TKN | Total Kjeldahl Nitrogen | 0.77 |  | <0> | mg/L | 0.2 | 0.15 | 1 |  | 2021-04-07 13:00 | 2021-04-13 14:13 |  | 351.2 | E82502 | NELAC | ALS Environmental
| GTMLSNUT | 2021-04-07 09:03 | Sample |  |  | TKNF | Kjeldahl Nitrogen, Filtered | 0.2 | I | <0> | mg/L | 0.2 | 0.15 | 1 |  | 2021-04-07 13:00 | 2021-04-20 17:56 |  | 351.2 | E82502 | NELAC | ALS Environmental
| GTMLSNUT | 2021-04-07 09:03 | Sample |  |  | TP | Total Phosphorus | 0.05 | U | <-4> [SBL] | mg/L | 0.05 | 0.013 | 1 |  | 2021-04-07 13:00 | 2021-04-09 21:16 |  | 365.1 | E82502 | NELAC | ALS Environmental
| GTMLSNUT | 2021-04-07 09:03 | Sample |  |  | NH4F | Ammonium, Filtered | 0.083 |  | <0> | mg N/L | 0.02 | 0.01 | 1 |  |  | 2021-04-14 |  | E350.1 R2.0 | E82507 | NELAC | ALS Environmental
| GTMLSNUT | 2021-04-07 09:03 | Sample |  |  | PO4F | Orthophosphate, Filtered | 0.046 | JH | <1> [GSM] (CHB) | mg/L | 0.05 | 0.015 | 1 |  |  | 2021-04-09 03:21 |  | E365.1 | E82508 | NELAC | ALS Environmental
| GTMGL4NUT | 2021-04-07 09:22 | Field |  |  | SALT | Salinity | 21.66 |  | <0> | ppt
| GTMGL4NUT | 2021-04-07 09:22 | Field |  |  | WDEPTH | Water Depth | 0.82317 | converted from 2.7 ft | <0> | m
| GTMGL4NUT | 2021-04-07 09:22 | Field |  |  | ATEMP | Air temperature | 20.1 |  | <0> | C
| GTMGL4NUT | 2021-04-07 09:22 | Field |  |  | WIND_S | Wind Speed | 2.2 |  | <0> | m/s
| GTMGL4NUT | 2021-04-07 09:22 | Field |  |  | WIND_D | Wind Direction | W |  | <0>
| GTMGL4NUT | 2021-04-07 09:22 | Field |  |  | SECCHI | Secchi Disk | 0.4 |  | <0> | m
| GTMGL4NUT | 2021-04-07 09:22 | Field |  |  | WTEM | Water temperature | 20.1 |  | <0> | C
| GTMGL4NUT | 2021-04-07 09:22 | Field |  |  | SpCond | Specific Conductance | 34401 |  | <0> | uS/cm
| GTMGL4NUT | 2021-04-07 09:22 | Field |  |  | pH | pH | 8.03 |  | <0>
| GTMGL4NUT | 2021-04-07 09:22 | Field |  |  | DO | Dissolved oxygen | 6.94 |  | <0> | mg/L
| GTMGL4NUT | 2021-04-07 09:22 | Field |  |  | DO_p | Dissolved oxygen, percent saturation | 87.1 |  | <0> | %
| GTMGL4NUT | 2021-04-07 09:22 | Sample |  |  | Cu | Copper | 0.002 | U | <-4> [SBL] | mg/L | 0.005 | 0.002 | 1 |  | 2021-04-07 13:00 | 2021-04-16 11:39 |  | SW6020B | E82502 | NELAC | ALS Environmental
| GTMGL4NUT | 2021-04-07 09:22 | Sample |  |  | FECCOL | Coliform, Fecal | 10 | U | <-4> [SBL] | CFU/100mL | 10 |  | 10 |  | 2021-04-07 13:00 | 2021-04-07 16:00 |  | SM 9222 D | E82502 | NELAC | ALS Environmental
| GTMGL4NUT | 2021-04-07 09:22 | Sample |  |  | ENTERO | Enterococcus | 10 |  | <0> | MPN/100mL | 10 |  | 10 |  | 2021-04-07 13:00 | 2021-04-07 14:33 |  | ASTM D603-99 | E82502 | NELAC | ALS Environmental
| GTMGL4NUT | 2021-04-07 09:22 | Sample |  |  | CHLa_C | Chlorophyll a, Corrected (Monochromatic) | 9.2 |  | <0> | mg/m3 | 5 |  | 5 |  | 2021-04-07 13:00 | 2021-05-05 18:51 |  | SM 10200 H | E82502 | NELAC | ALS Environmental
| GTMGL4NUT | 2021-04-07 09:22 | Sample |  |  | CHLa_UnC | Chlorophyll a, Uncorrected (Trichromatic) | 9.3 |  | <0> | mg/m3 | 5 |  | 5 |  | 2021-04-07 13:00 | 2021-05-05 18:51 |  | SM 10200 H | E82502 | NELAC | ALS Environmental
| GTMGL4NUT | 2021-04-07 09:22 | Sample |  |  | CHLb_Tri_N | Chlorophyll b (Trichromatic) | 5 | U | <-4> [SBL] | mg/m3 | 5 |  | 5 |  | 2021-04-07 13:00 | 2021-05-05 18:51 |  | SM 10200 H | E82502 | NELAC | ALS Environmental
| GTMGL4NUT | 2021-04-07 09:22 | Sample |  |  | CHLc_Tri_N | Chlorophyll c (Trichromatic) | 5 | U | <-4> [SBL] | mg/m3 | 5 |  | 5 |  | 2021-04-07 13:00 | 2021-05-05 18:51 |  | SM 10200 H | E82502 | NELAC | ALS Environmental
| GTMGL4NUT | 2021-04-07 09:22 | Sample |  |  | OD664b/OD665a | OD664b/OD665a | 1.75 |  | <0> | NONE | 5 |  | 5 |  | 2021-04-07 13:00 | 2021-05-05 18:51 |  | SM 10200 H | E82502 | NELAC | ALS Environmental
| GTMGL4NUT | 2021-04-07 09:22 | Sample |  |  | PHEA | Phaeophytin a | 5 | U | <-4> [SBL] | mg/m3 | 5 |  | 5 |  | 2021-04-07 13:00 | 2021-05-05 18:51 |  | SM 10200 H | E82502 | NELAC | ALS Environmental
| GTMGL4NUT | 2021-04-07 09:22 | Sample |  |  | NO23F | Nitrate+Nitrite | 0.05 | U | <-3> [SBL] (CUF) | mg/L | 0.05 | 0.002 | 1 |  | 2021-04-07 13:00 | 2021-04-12 20:00 |  | 352.2 | E82502 | NELAC | ALS Environmental
| GTMGL4NUT | 2021-04-07 09:22 | Sample |  |  | TN | Total Nitrogen | 0.81 |  | <0> | mg/L | 0.2 |  | 1 |  | 2021-04-07 13:00 |  |  | Calculation | E82502 | NELAC | ALS Environmental
| GTMGL4NUT | 2021-04-07 09:22 | Sample |  |  | TKN | Total Kjeldahl Nitrogen | 0.81 |  | <0> | mg/L | 0.2 | 0.15 | 1 |  | 2021-04-07 13:00 | 2021-04-13 |  | 351.2 | E82502 | NELAC | ALS Environmental
| GTMGL4NUT | 2021-04-07 09:22 | Sample |  |  | TKNF | Kjeldahl Nitrogen, Filtered | 0.32 |  | <0> | mg/L | 0.2 | 0.15 | 1 |  | 2021-04-07 13:00 | 2021-04-20 18:02 |  | 351.2 | E82502 | NELAC | ALS Environmental
| GTMGL4NUT | 2021-04-07 09:22 | Sample |  |  | TP | Total Phosphorus | 0.05 | U | <-4> [SBL] | mg/L | 0.05 | 0.013 | 1 |  | 2021-04-07 13:00 | 2021-04-09 21:24 |  | 365.1 | E82502 | NELAC | ALS Environmental
| GTMGL4NUT | 2021-04-07 09:22 | Sample |  |  | NH4F | Ammonium, Filtered | 0.061 |  | <0> | mg N/L | 0.02 | 0.01 | 1 |  |  | 2021-04-14 01:13 |  | E350.1 R2.0 | E82517 | NELAC | ALS Environmental
| GTMGL4NUT | 2021-04-07 09:22 | Sample |  |  | PO4F | Orthophosphate, Filtered | 0.033 | JH | <1> [GSM] (CHB) | mg/L | 0.05 | 0.015 | 1 |  |  | 2021-04-09 03:26 |  | E365.1 | E82518 | NELAC | ALS Environmental
| GTMLMNUT | 2021-04-07 09:42 | Field |  |  | SALT | Salinity | 16.25 |  | <0> | ppt
| GTMLMNUT | 2021-04-07 09:42 | Field |  |  | WDEPTH | Water Depth | 0.85366 | converted from 2.8 ft | <0> | m
| GTMLMNUT | 2021-04-07 09:42 | Field |  |  | ATEMP | Air temperature | 20.9 |  | <0> | C
| GTMLMNUT | 2021-04-07 09:42 | Field |  |  | WIND_S | Wind Speed | 1.4 |  | <0> | m/s
| GTMLMNUT | 2021-04-07 09:42 | Field |  |  | WIND_D | Wind Direction | W |  | <0>
| GTMLMNUT | 2021-04-07 09:42 | Field |  |  | SECCHI | Secchi Disk | 0.4 |  | <0> | m
| GTMLMNUT | 2021-04-07 09:42 | Field |  |  | WTEM | Water temperature | 20.3 |  | <0> | C
| GTMLMNUT | 2021-04-07 09:42 | Field |  |  | SpCond | Specific Conductance | 26491 |  | <0> | uS/cm
| GTMLMNUT | 2021-04-07 09:42 | Field |  |  | pH | pH | 8.16 |  | <0>
| GTMLMNUT | 2021-04-07 09:42 | Field |  |  | DO_p | Dissolved oxygen, percent saturation | 85.2 |  | <0> | %
| GTMLMNUT | 2021-04-07 09:42 | Field |  |  | DO | Dissolved oxygen | 6.99 |  | <0> | mg/L
| GTMLMNUT | 2021-04-07 09:42 | Sample |  |  | Cu | Copper | 0.002 | U | <-4> [SBL] | mg/L | 0.005 | 0.002 | 1 |  | 2021-04-07 13:00 | 2021-04-16 11:26 |  | SW6020B | E82502 | NELAC | ALS Environmental
| GTMLMNUT | 2021-04-07 09:42 | Sample |  |  | FECCOL | Coliform, Fecal | 10 | U | <-4> [SBL] | CFU/100mL | 10 |  | 10 |  | 2021-04-07 13:00 | 2021-04-07 15:16 |  | SM 9222 D | E82502 | NELAC | ALS Environmental
| GTMLMNUT | 2021-04-07 09:42 | Sample |  |  | ENTERO | Enterococcus | 10 | U | <-4> [SBL] | MPN/100mL | 10 |  | 10 |  | 2021-04-07 13:00 | 2021-04-07 14:33 |  | ASTM D6503-99 | E82502 | NELAC | ALS Environmental
| GTMLMNUT | 2021-04-07 09:42 | Sample |  |  | CHLa_C | Chlorophyll a, Corrected (Monochromatic) | 20 |  | <0> | mg/m3 | 10 |  | 10 |  | 2021-04-07 13:00 | 2021-05-05 18:51 |  | SM 10200 H | E82502 | NELAC | ALS Environmental
| GTMLMNUT | 2021-04-07 09:42 | Sample |  |  | CHLa_UnC | Chlorophyll a, Uncorrected (Trichromatic) | 21 |  | <0> | mg/m3 | 10 |  | 10 |  | 2021-04-07 13:00 | 2021-05-05 18:51 |  | SM 10200 H | E82502 | NELAC | ALS Environmental
| GTMLMNUT | 2021-04-07 09:42 | Sample |  |  | CHLb_Tri_N | Chlorophyll b (Trichromatic) | 10 | U | <-4> [SBL] | mg/m3 | 10 |  | 10 |  | 2021-04-07 13:00 | 2021-05-05 18:51 |  | SM 10200 H | E82502 | NELAC | ALS Environmental
| GTMLMNUT | 2021-04-07 09:42 | Sample |  |  | CHLc_Tri_N | Chlorophyll c (Trichromatic) | 10 | U | <-4> [SBL] | mg/m3 | 10 |  | 10 |  | 2021-04-07 13:00 | 2021-05-05 18:51 |  | SM 10200 H | E82502 | NELAC | ALS Environmental
| GTMLMNUT | 2021-04-07 09:42 | Sample |  |  | OD664b/OD665a | OD664b/OD665a | 1.72 |  | <0> | NONE |  |  | 10 |  | 2021-04-07 13:00 | 2021-05-05 18:51 |  | SM 10200 H | E82502 | NELAC | ALS Environmental
| GTMLMNUT | 2021-04-07 09:42 | Sample |  |  | PHEA | Phaeophytin a | 10 | U | <-4> [SBL] | mg/m3 | 10 |  | 10 |  | 2021-04-07 13:00 | 2021-05-05 18:51 |  | SM 10200 H | E82502 | NELAC | ALS Environmental
| GTMLMNUT | 2021-04-07 09:42 | Sample |  |  | NO23F | Nitrate+Nitrite | 0.05 | U | <-3> [SBL] (CUF) | mg/L | 0.05 | 0.002 | 1 |  | 2021-04-07 13:00 | 2021-04-12 19:49 |  | 353.2 | E82502 | NELAC | ALS Environmental
| GTMLMNUT | 2021-04-07 09:42 | Sample |  |  | TN | Total Nitrogen | 1.87 |  | <0> | mg/L | 0.2 |  | 1 |  | 2021-04-07 13:00 |  |  | Calculation | E82502 | NELAC | ALS Environmental
| GTMLMNUT | 2021-04-07 09:42 | Sample |  |  | TKN | Total Kjeldahl Nitrogen | 1.86 |  | <0> | mg/L | 0.2 | 0.15 | 1 |  | 2021-04-07 13:00 | 2021-04-13 14:12 |  | 351.2 | E82502 | NELAC | ALS Environmental
| GTMLMNUT | 2021-04-07 09:42 | Sample |  |  | TKNF | Kjeldahl Nitrogen, Filtered | 0.21 |  | <0> | mg/L | 0.2 | 0.15 | 1 |  | 2021-04-07 13:00 | 2021-04-20 17:55 |  | 351.2 | E82502 | NELAC | ALS Environmental
| GTMLMNUT | 2021-04-07 09:42 | Sample |  |  | TP | Total Phosphorus | 0.063 |  | <0> | mg/L | 0.05 | 0.013 | 1 |  | 2021-04-07 13:00 | 2021-04-09 21:15 |  | 365.1 | E82502 | NELAC | ALS Environmental
| GTMGL2NUT | 2021-04-07 10:07 | Field |  |  | DO_p | Dissolved oxygen, percent saturation | 66.5 |  | <0> | %
| GTMGL2NUT | 2021-04-07 10:07 | Field |  |  | DO | Dissolved oxygen | 5.66 |  | <0> | mg/L
| GTMGL2NUT | 2021-04-07 10:07 | Field |  |  | SALT | Salinity | 11.12 |  | <0> | ppt
| GTMGL2NUT | 2021-04-07 10:07 | Field |  |  | WDEPTH | Water Depth | 0.29 |  | <0> | m
| GTMGL2NUT | 2021-04-07 10:07 | Field |  |  | ATEMP | Air temperature | 24 |  | <0> | C
| GTMGL2NUT | 2021-04-07 10:07 | Field |  |  | WIND_S | Wind Speed | 0 |  | <0> | m/s
| GTMGL2NUT | 2021-04-07 10:07 | Field |  |  | WIND_D | Wind Direction | na |  | <0>
| GTMGL2NUT | 2021-04-07 10:07 | Field |  |  | SECCHI | Secchi Disk | 0.22 |  | <0> | m
| GTMGL2NUT | 2021-04-07 10:07 | Field |  |  | WTEM | Water temperature | 19.8 |  | <0> | C
| GTMGL2NUT | 2021-04-07 10:07 | Field |  |  | SpCond | Specific Conductance | 18701 |  | <0> | uS/cm
| GTMGL2NUT | 2021-04-07 10:07 | Field |  |  | pH | pH | 8.14 |  | <0>
| GTMGL2NUT | 2021-04-07 10:07 | Sample |  |  | Cu | Copper | 0.002 | U | <-4> [SBL] | mg/L | 0.005 | 0.002 | 1 |  | 2021-04-07 13:00 | 2021-04-17 12:43 |  | SW6020B | E82502 | NELAC | ALS Environmental
| GTMGL2NUT | 2021-04-07 10:07 | Sample |  |  | FECCOL | Coliform, Fecal | 18 | B | <1> (CSM) | CFU/100mL | 9 |  | 9 |  | 2021-04-07 13:00 | 2021-04-07 16:00 |  | SM 9222 D | E82502 | NELAC | ALS Environmental
| GTMGL2NUT | 2021-04-07 10:07 | Sample |  |  | ENTERO | Enterococcus | 73 |  | <0> | MPN/100mL | 10 |  | 10 |  | 2021-04-07 13:00 | 2021-04-07 14:33 |  | ASTM D6503-99 | E82502 | NELAC | ALS Environmental
| GTMGL2NUT | 2021-04-07 10:07 | Sample |  |  | CHLa_C | Chlorophyll a, Corrected (Monochromatic) | 29 |  | <0> | mg/m3 | 10 |  | 10 |  | 2021-04-07 13:00 | 2021-05-05 18:52 |  | SM 10200 H | E82502 | NELAC | ALS Environmental
| GTMGL2NUT | 2021-04-07 10:07 | Sample |  |  | CHLa_UnC | Chlorophyll a, Uncorrected (Trichromatic) | 30 |  | <0> | mg/m3 | 10 |  | 10 |  | 2021-04-07 13:00 | 2021-05-05 18:52 |  | SM 10200 H | E82502 | NELAC | ALS Environmental
| GTMGL2NUT | 2021-04-07 10:07 | Sample |  |  | CHLb_Tri_N | Chlorophyll b (Trichromatic) | 10 | U | <-4> [SBL] | mg/m3 | 10 |  | 10 |  | 2021-04-07 13:00 | 2021-05-05 18:52 |  | SM 10200 H | E82502 | NELAC | ALS Environmental
| GTMGL2NUT | 2021-04-07 10:07 | Sample |  |  | CHLc_Tri_N | Chlorophyll c (Trichromatic) | 10 | U | <-4> [SBL] | mg/m3 | 10 |  | 10 |  | 2021-04-07 13:00 | 2021-05-05 18:52 |  | SM 10200 H | E82502 | NELAC | ALS Environmental
| GTMGL2NUT | 2021-04-07 10:07 | Sample |  |  | OD664b/OD665a | OD664b/OD665a | 1.68 |  | <0> | NONE |  |  | 10 |  | 2021-04-07 13:00 | 2021-05-05 18:52 |  | SM 10200 H | E82502 | NELAC | ALS Environmental
| GTMGL2NUT | 2021-04-07 10:07 | Sample |  |  | PHEA | Phaeophytin a | 10 | U | <-4> [SBL] | mg/m3 | 10 |  | 10 |  | 2021-04-07 13:00 | 2021-05-05 18:52 |  | SM 10200 H | E82502 | NELAC | ALS Environmental
| GTMGL2NUT | 2021-04-07 10:07 | Sample |  |  | NO23F | Nitrate+Nitrite | 0.05 | U | <-3> [SBL] (CUF) | mg/L | 0.05 | 0.002 | 1 |  | 2021-04-07 13:00 | 2021-04-12 20:01 |  | 353.2 | E82502 | NELAC | ALS Environmental
| GTMGL2NUT | 2021-04-07 10:07 | Sample |  |  | TN | Total Nitrogen | 1.94 |  | <0> | mg/L | 0.2 |  | 1 |  | 2021-04-07 13:00 |  |  | Calculation | E82502 | NELAC | ALS Environmental
| GTMGL2NUT | 2021-04-07 10:07 | Sample |  |  | TKN | Total Kjeldahl Nitrogen | 1.94 |  | <0> | mg/L | 0.2 | 0.15 | 1 |  | 2021-04-07 13:00 | 2021-04-13 14:18 |  | 351.2 | E82502 | NELAC | ALS Environmental
| GTMGL2NUT | 2021-04-07 10:07 | Sample |  |  | TKNF | Kjeldahl Nitrogen, Filtered | 0.84 |  | <0> | mg/L | 0.2 | 0.15 | 1 |  | 2021-04-07 13:00 | 2021-04-20 18:03 |  | 351.2 | E82502 | NELAC | ALS Environmental
| GTMGL2NUT | 2021-04-07 10:07 | Sample |  |  | TP | Total Phosphorus | 0.15 |  | <0> | mg/L | 0.05 | 0.013 | 1 |  | 2021-04-07 13:00 | 2021-04-09 21:25 |  | 365.1 | E82502 | NELAC | ALS Environmental
| GTMGL2NUT | 2021-04-07 10:07 | Sample |  |  | NH4F | Ammonium, Filtered | 0.057 |  | <0> | mg N/L | 0.02 | 0.01 | 1 |  |  | 2021-04-14 01:15 |  | E350.1 R2.0 | E82519 | NELAC | ALS Environmental
| GTMGL2NUT | 2021-04-07 10:07 | Sample |  |  | PO4F | Orthophosphate, Filtered | 0.087 | H | <1> (CHB) | mg/L | 0.05 | 0.015 | 1 |  |  | 2021-04-09 05:15 |  | E365.1 | E82520 | NELAC | ALS Environmental
| GTMGL1NUT | 2021-04-07 10:35 | Field |  |  | SALT | Salinity | 0.69 |  | <0> | ppt
| GTMGL1NUT | 2021-04-07 10:35 | Field |  |  | WDEPTH | Water Depth | 0.34 |  | <0> | m
| GTMGL1NUT | 2021-04-07 10:35 | Field |  |  | ATEMP | Air temperature | 27.3 |  | <0> | C
| GTMGL1NUT | 2021-04-07 10:35 | Field |  |  | WIND_S | Wind Speed | 1 |  | <0> | m/s
| GTMGL1NUT | 2021-04-07 10:35 | Field |  |  | WIND_D | Wind Direction | S |  | <0>
| GTMGL1NUT | 2021-04-07 10:35 | Field |  |  | SECCHI | Secchi Disk | 0.35 |  | <0> | m
| GTMGL1NUT | 2021-04-07 10:35 | Field |  |  | WTEM | Water temperature | 21.5 |  | <0> | C
| GTMGL1NUT | 2021-04-07 10:35 | Field |  |  | SpCond | Specific Conductance | 1381 |  | <0> | uS/cm
| GTMGL1NUT | 2021-04-07 10:35 | Field |  |  | pH | pH | 8.11 |  | <0>
| GTMGL1NUT | 2021-04-07 10:35 | Field |  |  | DO_p | Dissolved oxygen, percent saturation | 94 |  | <0> | %
| GTMGL1NUT | 2021-04-07 10:35 | Field |  |  | DO | Dissolved oxygen | 8.09 |  | <0> | mg/L
| GTMGL1NUT | 2021-04-07 10:35 | Sample |  |  | Cu | Copper | 0.002 | U | <-4> [SBL] | mg/L | 0.005 | 0.002 | 1 |  | 2021-04-07 13:00 | 2021-04-17 12:49 |  | SW6020B | E82502 | NELAC | ALS Environmental
| GTMGL1NUT | 2021-04-07 10:35 | Sample |  |  | FECCOL | Coliform, Fecal | 45 | B | <1> (CSM) | CFU/100mL | 9 |  | 9 |  | 2021-04-07 13:00 | 2021-04-07 16:00 |  | SM 9222 D | E82502 | NELAC | ALS Environmental
| GTMGL1NUT | 2021-04-07 10:35 | Sample |  |  | ENTERO | Enterococcus | 10 |  | <0> | MPN/100mL | 10 |  | 10 |  | 2021-04-07 13:00 | 2021-04-07 14:33 |  | ASTM D6503-99 | E82502 | NELAC | ALS Environmental
| GTMGL1NUT | 2021-04-07 10:35 | Sample |  |  | CHLa_C | Chlorophyll a, Corrected (Monochromatic) | 40 |  | <0> | mg/m3 | 10 |  | 10 |  | 2021-04-07 13:00 | 2021-05-05 18:51 |  | SM 10200 H | E82502 | NELAC | ALS Environmental
| GTMGL1NUT | 2021-04-07 10:35 | Sample |  |  | CHLa_UnC | Chlorophyll a, Uncorrected (Trichromatic) | 43 |  | <0> | mg/m3 | 10 |  | 10 |  | 2021-04-07 13:00 | 2021-05-05 18:51 |  | SM 10200 H | E82502 | NELAC | ALS Environmental
| GTMGL1NUT | 2021-04-07 10:35 | Sample |  |  | CHLb_Tri_N | Chlorophyll b (Trichromatic) | 10 | U | <-4> [SBL] | mg/m3 | 10 |  | 10 |  | 2021-04-07 13:00 | 2021-05-05 18:51 |  | SM 10200 H | E82502 | NELAC | ALS Environmental
| GTMGL1NUT | 2021-04-07 10:35 | Sample |  |  | CHLc_Tri_N | Chlorophyll c (Trichromatic) | 10 | U | <-4> [SBL] | mg/m3 | 10 |  | 10 |  | 2021-04-07 13:00 | 2021-05-05 18:51 |  | SM 10200 H | E82502 | NELAC | ALS Environmental
| GTMGL1NUT | 2021-04-07 10:35 | Sample |  |  | OD664b/OD665a | OD664b/OD665a | 1.66 |  | <0> | NONE |  |  | 10 |  | 2021-04-07 13:00 | 2021-05-05 18:51 |  | SM 10200 H | E82502 | NELAC | ALS Environmental
| GTMGL1NUT | 2021-04-07 10:35 | Sample |  |  | PHEA | Phaeophytin a | 10 | U | <-4> [SBL] | mg/m3 | 10 |  | 10 |  | 2021-04-07 13:00 | 2021-05-05 18:51 |  | SM 10200 H | E82502 | NELAC | ALS Environmental
| GTMGL1NUT | 2021-04-07 10:35 | Sample |  |  | NO23F | Nitrate+Nitrite | 0.05 | U | <-3> [SBL] (CUF) | mg/L | 0.05 | 0.002 | 1 |  | 2021-04-07 13:00 | 2021-04-12 20:02 |  | 353.2 | E82502 | NELAC | ALS Environmental
| GTMGL1NUT | 2021-04-07 10:35 | Sample |  |  | TN | Total Nitrogen | 1.88 |  | <0> | mg/L | 0.2 |  | 1 |  | 2021-04-07 13:00 |  |  | Calculation | E82502 | NELAC | ALS Environmental
| GTMGL1NUT | 2021-04-07 10:35 | Sample |  |  | TKN | Total Kjeldahl Nitrogen | 1.86 |  | <0> | mg/L | 0.2 | 0.15 | 1 |  | 2021-04-07 13:00 | 2021-04-13 14:19 |  | 351.2 | E82502 | NELAC | ALS Environmental
| GTMGL1NUT | 2021-04-07 10:35 | Sample |  |  | TKNF | Kjeldahl Nitrogen, Filtered | 0.84 |  | <0> | mg/L | 0.2 | 0.15 | 1 |  | 2021-04-07 13:00 | 2021-04-20 18:04 |  | 351.2 | E82502 | NELAC | ALS Environmental
| GTMGL1NUT | 2021-04-07 10:35 | Sample |  |  | TP | Total Phosphorus | 0.371 |  | <0> | mg/L | 0.05 | 0.013 | 1 |  | 2021-04-07 13:00 | 2021-04-09 21:26 |  | 365.1 | E82502 | NELAC | ALS Environmental
| GTMGL1NUT | 2021-04-07 10:35 | Sample |  |  | NH4F | Ammonium, Filtered | 0.061 |  | <0> | mg N/L | 0.02 | 0.01 | 1 |  |  | 2021-04-14 01:16 |  | E350.1 R2.0 | E82521 | NELAC | ALS Environmental
| GTMGL1NUT | 2021-04-07 10:35 | Sample |  |  | PO4F | Orthophosphate, Filtered | 0.3 | H | <1> (CHB) | mg/L | 0.05 | 0.015 | 1 |  |  | 2021-04-09 |  | E365.1 | E82522 | NELAC | ALS Environmental
| GTMMKNUT | 2021-04-07 12:15 | Field |  |  | DO_p | Dissolved oxygen, percent saturation | 43.2 |  | <0> | %
| GTMMKNUT | 2021-04-07 12:15 | Field |  |  | DO | Dissolved oxygen | 3.89 |  | <0> | mg/L
| GTMMKNUT | 2021-04-07 12:15 | Field |  |  | SALT | Salinity | 0.52 |  | <0> | ppt
| GTMMKNUT | 2021-04-07 12:15 | Field |  |  | WDEPTH | Water Depth | 0.80793 | converted from 2.65 ft (staff gauge) | <0> | m
| GTMMKNUT | 2021-04-07 12:15 | Field |  |  | ATEMP | Air temperature | 24.5 |  | <0> | C
| GTMMKNUT | 2021-04-07 12:15 | Field |  |  | WIND_S | Wind Speed | 0 |  | <0> | m/s
| GTMMKNUT | 2021-04-07 12:15 | Field |  |  | WIND_D | Wind Direction | na |  | <0>
| GTMMKNUT | 2021-04-07 12:15 | Field |  |  | SECCHI | Secchi Disk | 0.95 |  | <0> | m
| GTMMKNUT | 2021-04-07 12:15 | Field |  |  | WTEM | Water temperature | 20.5 |  | <0> | C
| GTMMKNUT | 2021-04-07 12:15 | Field |  |  | SpCond | Specific Conductance | 1055 |  | <0> | uS/cm
| GTMMKNUT | 2021-04-07 12:15 | Field |  |  | pH | pH | 7.65 |  | <0>
| GTMMKNUT | 2021-04-07 12:15 | Sample |  |  | Cu | Copper | 0.0037 | J | <1> (CSM) | mg/L | 0.005 | 0.002 | 1 |  | 2021-04-07 13:00 | 2021-04-16 11:24 |  | SW6020B | E82502 | NELAC | ALS Environmental
| GTMMKNUT | 2021-04-07 12:15 | Sample |  |  | FECCOL | Coliform, Fecal | 9 | B | <1> (CSM) | CFU/100mL | 9 |  | 9 |  | 2021-04-07 13:00 | 2021-04-07 15:16 |  | SM 9222 D | E82502 | NELAC | ALS Environmental
| GTMMKNUT | 2021-04-07 12:15 | Sample |  |  | ENTERO | Enterococcus | 145 |  | <0> | MPN/100mL | 10 |  | 10 |  | 2021-04-07 13:00 | 2021-04-07 14:33 |  | ASTM D6503-99 | E82502 | NELAC | ALS Environmental
| GTMMKNUT | 2021-04-07 12:15 | Sample |  |  | CHLa_C | Chlorophyll a, Corrected (Monochromatic) | 6.1 |  | <0> | mg/m3 | 2.5 |  | 2.5 |  | 2021-04-07 13:00 | 2021-05-05 18:51 |  | SM 10200 H | E82502 | NELAC | ALS Environmental
| GTMMKNUT | 2021-04-07 12:15 | Sample |  |  | CHLa_UnC | Chlorophyll a, Uncorrected (Trichromatic) | 12.8 |  | <0> | mg/m3 | 2.5 |  | 2.5 |  | 2021-04-07 13:00 | 2021-05-05 18:51 |  | SM 10200 H | E82502 | NELAC | ALS Environmental
| GTMMKNUT | 2021-04-07 12:15 | Sample |  |  | CHLb_Tri_N | Chlorophyll b (Trichromatic) | 2.5 | U | <-4> [SBL] | mg/m3 | 2.5 |  | 2.5 |  | 2021-04-07 13:00 | 2021-05-05 18:51 |  | SM 10200 H | E82502 | NELAC | ALS Environmental
| GTMMKNUT | 2021-04-07 12:15 | Sample |  |  | CHLc_Tri_N | Chlorophyll c (Trichromatic) | 2.5 | U | <-4> [SBL] | mg/m3 | 2.5 |  | 2.5 |  | 2021-04-07 13:00 | 2021-05-05 18:51 |  | SM 10200 H | E82502 | NELAC | ALS Environmental
| GTMMKNUT | 2021-04-07 12:15 | Sample |  |  | OD664b/OD665a | OD664b/OD665a | 1.26 |  | <0> | NONE |  |  | 2.5 |  | 2021-04-07 13:00 | 2021-05-05 18:51 |  | SM 10200 H | E82502 | NELAC | ALS Environmental
| GTMMKNUT | 2021-04-07 12:15 | Sample |  |  | PHEA | Phaeophytin a | 10.6 |  | <0> | mg/m3 | 2.5 |  | 2.5 |  | 2021-04-07 13:00 | 2021-05-05 18:51 |  | SM 10200 H | E82502 | NELAC | ALS Environmental
| GTMMKNUT | 2021-04-07 12:15 | Sample |  |  | NO23F | Nitrate+Nitrite | 0.05 | U | <-3> [SBL] (CUF) | mg/L | 0.05 | 0.002 | 1 |  | 2021-04-07 13:00 | 2021-04-12 19:47 |  | 353.2 | E82502 | NELAC | ALS Environmental
| GTMMKNUT | 2021-04-07 12:15 | Sample |  |  | TN | Total Nitrogen | 1.31 |  | <0> | mg/L | 0.2 |  | 1 |  | 2021-04-07 13:00 |  |  | Calculation | E82502 | NELAC | ALS Environmental
| GTMMKNUT | 2021-04-07 12:15 | Sample |  |  | TKN | Total Kjeldahl Nitrogen | 1.3 |  | <0> | mg/L | 0.2 | 0.15 | 1 |  | 2021-04-07 13:00 | 2021-04-13 13:49 |  | 351.2 | E82502 | NELAC | ALS Environmental
| GTMMKNUT | 2021-04-07 12:15 | Sample |  |  | TKNF | Kjeldahl Nitrogen, Filtered | 0.91 |  | <0> | mg/L | 0.2 | 0.15 | 1 |  | 2021-04-07 13:00 | 2021-04-20 17:54 |  | 351.2 | E82502 | NELAC | ALS Environmental
| GTMMKNUT | 2021-04-07 12:15 | Sample |  |  | TP | Total Phosphorus | 0.239 |  | <0> | mg/L | 0.05 | 0.013 | 1 |  | 2021-04-07 13:00 | 2021-04-09 21:14 |  | 365.1 | E82502 | NELAC | ALS Environmental
| GTMMKNUT | 2021-04-07 12:15 | Sample |  |  | NH4F | Ammonium, Filtered | 0.17 |  | <0> | mg N/L | 0.02 | 0.01 | 1 |  |  | 2021-04-14 01:28 |  | E350.1 R2.0 | E82503 | NELAC | ALS Environmental
| GTMMKNUT | 2021-04-07 12:15 | Sample |  |  | PO4F | Orthophosphate, Filtered | 0.23 | H | <1> (CHB) | mg/L | 0.05 | 0.015 | 1 |  |  | 2021-04-09 03:19 |  | E365.1 | E82504 | NELAC | ALS Environmental
| GTMLMNUT | 2021-04-07 12:15 | Sample |  |  | NH4F | Ammonium, Filtered | 0.078 |  | <0> | mg N/L | 0.02 | 0.01 | 1 |  |  | 2021-04-14 01:17 |  | E350.1 R2.0 | E82505 | NELAC | ALS Environmental
| GTMLMNUT | 2021-04-07 12:15 | Sample |  |  | PO4F | Orthophosphate, Filtered | 0.032 |  | <0> | mg/L | 0.05 | 0.015 | 1 |  |  | 2021-04-09 03:20 |  | E365.1 | E82506 | NELAC | ALS Environmental
| GTMGL1NUT | 2021-05-10 | Field |  |  | SALT | Salinity |  |  | <-2> [GDM] | ppt
| GTMGL1NUT | 2021-05-10 | Field |  |  | WDEPTH | Water Depth |  |  | <-2> [GDM] | m
| GTMGL1NUT | 2021-05-10 | Field |  |  | ATEMP | Air temperature |  |  | <-2> [GDM] | C
| GTMGL1NUT | 2021-05-10 | Field |  |  | WIND_S | Wind Speed |  |  | <-2> [GDM] | m/s
| GTMGL1NUT | 2021-05-10 | Field |  |  | WIND_D | Wind Direction |  |  | <-2> [GDM]
| GTMGL1NUT | 2021-05-10 | Field |  |  | SECCHI | Secchi Disk |  |  | <-2> [GDM] | m
| GTMGL1NUT | 2021-05-10 | Field |  |  | WTEM | Water temperature |  |  | <-2> [GDM] | C
| GTMGL1NUT | 2021-05-10 | Field |  |  | SpCond | Specific Conductance |  |  | <-2> [GDM] | uS/cm
| GTMGL1NUT | 2021-05-10 | Field |  |  | pH | pH |  |  | <-2> [GDM]
| GTMGL1NUT | 2021-05-10 | Field |  |  | DO | Dissolved oxygen |  |  | <-2> [GDM] | mg/L
| GTMGL1NUT | 2021-05-10 | Field |  |  | DO_p | Dissolved oxygen, percent saturation |  |  | <-2> [GDM] | %
| GTMGL1NUT | 2021-05-10 | Sample |  |  | Cu | Copper |  |  | <-2> [GDM] | mg/L
| GTMGL1NUT | 2021-05-10 | Sample |  |  | FECCOL | Coliform, Fecal |  |  | <-2> [GDM] | CFU/100mL
| GTMGL1NUT | 2021-05-10 | Sample |  |  | ENTERO | Enterococcus |  |  | <-2> [GDM] | MPN/100mL
| GTMGL1NUT | 2021-05-10 | Sample |  |  | CHLa_C | Chlorophyll a, Corrected (Monochromatic) |  |  | <-2> [GDM] | mg/m3
| GTMGL1NUT | 2021-05-10 | Sample |  |  | CHLa_UnC | Chlorophyll a, Uncorrected (Trichromatic) |  |  | <-2> [GDM] | mg/m3
| GTMGL1NUT | 2021-05-10 | Sample |  |  | CHLb_Tri_N | Chlorophyll b (Trichromatic) |  |  | <-2> [GDM] | mg/m3
| GTMGL1NUT | 2021-05-10 | Sample |  |  | CHLc_Tri_N | Chlorophyll c (Trichromatic) |  |  | <-2> [GDM] | mg/m3
| GTMGL1NUT | 2021-05-10 | Sample |  |  | OD664b/OD665a | OD664b/OD665a |  |  | <-2> [GDM] | NONE
| GTMGL1NUT | 2021-05-10 | Sample |  |  | PHEA | Phaeophytin a |  |  | <-2> [GDM] | mg/m3
| GTMGL1NUT | 2021-05-10 | Sample |  |  | NO23F | Nitrate+Nitrite |  |  | <-2> [GDM] (CUF) | mg/L
| GTMGL1NUT | 2021-05-10 | Sample |  |  | TN | Total Nitrogen |  |  | <-2> [GDM] | mg/L
| GTMGL1NUT | 2021-05-10 | Sample |  |  | TKN | Total Kjeldahl Nitrogen |  |  | <-2> [GDM] | mg/L
| GTMGL1NUT | 2021-05-10 | Sample |  |  | TKNF | Kjeldahl Nitrogen, Filtered |  |  | <-2> [GDM] | mg/L
| GTMGL1NUT | 2021-05-10 | Sample |  |  | TP | Total Phosphorus |  |  | <-2> [GDM] | mg/L
| GTMGL1NUT | 2021-05-10 | Sample |  |  | PO4F | Orthophosphate, Filtered |  |  | <-2> [GDM] | [9 empty] | E82541 | NELAC | ALS Environmental
| GTMGL1NUT | 2021-05-10 | Sample |  |  | NH4F | Ammonium, Filtered |  |  | <-2> [GDM] | [9 empty] | E82542 | NELAC | ALS Environmental
| GTMGR3NUT | 2021-05-10 09:27 | Field |  |  | SALT | Salinity | 32.27 |  | <0> | ppt
| GTMGR3NUT | 2021-05-10 09:27 | Field |  |  | WDEPTH | Water Depth | 2.8049 | converted from 9.2ft. | <0> | m
| GTMGR3NUT | 2021-05-10 09:27 | Field |  |  | ATEMP | Air temperature | 26.2 |  | <0> | C
| GTMGR3NUT | 2021-05-10 09:27 | Field |  |  | WIND_S | Wind Speed | 2.8 |  | <0> | m/s
| GTMGR3NUT | 2021-05-10 09:27 | Field |  |  | WIND_D | Wind Direction | ESE |  | <0>
| GTMGR3NUT | 2021-05-10 09:27 | Field |  |  | SECCHI | Secchi Disk | 1 |  | <0> | m
| GTMGR3NUT | 2021-05-10 09:27 | Field |  |  | WTEM | Water temperature | 24.2 |  | <0> | C
| GTMGR3NUT | 2021-05-10 09:27 | Field |  |  | SpCond | Specific Conductance | 49360 |  | <0> | uS/cm
| GTMGR3NUT | 2021-05-10 09:27 | Field |  |  | pH | pH | 7.83 |  | <0>
| GTMGR3NUT | 2021-05-10 09:27 | Field |  |  | DO | Dissolved oxygen | 6.2 |  | <0> | mg/L
| GTMGR3NUT | 2021-05-10 09:27 | Field |  |  | DO_p | Dissolved oxygen, percent saturation | 88.9 |  | <0> | %
| GTMGR3NUT | 2021-05-10 09:27 | Sample |  |  | Cu | Copper | 0.002 | U | <-4> [SBL] | mg/L | 0.005 | 0.002 | 1 |  |  | 2021-05-18 09:01 |  | SW6020B | E82502 | NELAC | ALS Environmental
| GTMGR3NUT | 2021-05-10 09:27 | Sample |  |  | FECCOL | Coliform, Fecal | 0.002 | U | <-4> [SBL] | CFU/100mL | 10 |  | 10 |  |  | 2021-05-10 17:05 |  | SM 9222 D | E82502 | NELAC | ALS Environmental
| GTMGR3NUT | 2021-05-10 09:27 | Sample |  |  | ENTERO | Enterococcus | 0.002 |  | <0> | MPN/100mL | 10 |  | 10 |  |  | 2021-05-10 16:37 |  | ASTM D6503-99 | E82502 | NELAC | ALS Environmental
| GTMGR3NUT | 2021-05-10 09:27 | Sample |  |  | CHLa_C | Chlorophyll a, Corrected (Monochromatic) | 6.2 |  | <0> | mg/m3 | 2.5 |  | 2.5 |  |  | 2021-05-21 21:01 |  | SM 10200 H | E82502 | NELAC | ALS Environmental
| GTMGR3NUT | 2021-05-10 09:27 | Sample |  |  | CHLa_UnC | Chlorophyll a, Uncorrected (Trichromatic) | 6.6 |  | <0> | mg/m3 | 2.5 |  | 2.5 |  |  | 2021-05-21 21:01 |  | SM 10200 H | E82502 | NELAC | ALS Environmental
| GTMGR3NUT | 2021-05-10 09:27 | Sample |  |  | CHLb_Tri_N | Chlorophyll b (Trichromatic) | 2.5 | U | <-4> [SBL] | mg/m3 | 2.5 |  | 2.5 |  |  | 2021-05-21 21:01 |  | SM 10200 H | E82502 | NELAC | ALS Environmental
| GTMGR3NUT | 2021-05-10 09:27 | Sample |  |  | CHLc_Tri_N | Chlorophyll c (Trichromatic) | 2.5 | U | <-4> [SBL] | mg/m3 | 2.5 |  | 2.5 |  |  | 2021-05-21 21:01 |  | SM 10200 H | E82502 | NELAC | ALS Environmental
| GTMGR3NUT | 2021-05-10 09:27 | Sample |  |  | OD664b/OD665a | OD664b/OD665a | 1.68 |  | <0> | NONE |  |  | 2.5 |  |  | 2021-05-21 21:01 |  | SM 10200 H | E82502 | NELAC | ALS Environmental
| GTMGR3NUT | 2021-05-10 09:27 | Sample |  |  | PHEA | Phaeophytin a | 2.5 | U | <-4> [SBL] | mg/m3 | 2.5 |  | 2.5 |  |  | 2021-05-21 21:01 |  | SM 10200 H | E82502 | NELAC | ALS Environmental
| GTMGR3NUT | 2021-05-10 09:27 | Sample |  |  | NO23F | Nitrate+Nitrite | 0.05 | U | <-3> [SBL] (CUF) | mg/L | 0.05 | 0.002 | 1 |  |  | 2021-05-17 20:11 |  | 353.2 | E82502 | NELAC | ALS Environmental
| GTMGR3NUT | 2021-05-10 09:27 | Sample |  |  | TN | Total Nitrogen | 0.31 |  | <0> | mg/L | 0.2 |  | 1 |  |  |  |  | Calculation | E82502 | NELAC | ALS Environmental
| GTMGR3NUT | 2021-05-10 09:27 | Sample |  |  | TKN | Total Kjeldahl Nitrogen | 0.31 |  | <0> | mg/L | 0.2 | 0.15 | 1 |  |  | 2021-05-14 10:56 |  | 351.2 | E82502 | NELAC | ALS Environmental
| GTMGR3NUT | 2021-05-10 09:27 | Sample |  |  | TKNF | Kjeldahl Nitrogen, Filtered | 0.19 | I | <0> | mg/L | 0.2 | 0.15 | 1 |  |  | 2021-05-14 12:16 |  | 351.2 | E82502 | NELAC | ALS Environmental
| GTMGR3NUT | 2021-05-10 09:27 | Sample |  |  | TP | Total Phosphorus | 0.05 | U | <-4> [SBL] | mg/L | 0.013 | 0.013 | 1 |  |  | 2021-05-17 10:38 |  | 365.1 | E82502 | NELAC | ALS Environmental
| GTMGR3NUT | 2021-05-10 09:27 | Sample |  |  | PO4F | Orthophosphate, Filtered | 0.059 |  | <0> | mg/L | 0.05 | 0.015 | 1 |  |  | 2021-05-11 05:23 |  | E365.1 | E82533 | NELAC | ALS Environmental
| GTMGR3NUT | 2021-05-10 09:27 | Sample |  |  | NH4F | Ammonium, Filtered | 0.044 |  | <0> | mg N/L | 0.02 | 0.01 | 1 |  |  | 2021-05-19 12:59 |  | E350.1 R2.0 | E82534 | NELAC | ALS Environmental
| GTMGRNUT | 2021-05-10 09:41 | Field |  |  | SALT | Salinity | 31.07 |  | <0> | ppt
| GTMGRNUT | 2021-05-10 09:41 | Field |  |  | WDEPTH | Water Depth | 2.8659 | converted from 9.4ft. | <0> | m
| GTMGRNUT | 2021-05-10 09:41 | Field |  |  | ATEMP | Air temperature | 27.2 |  | <0> | C
| GTMGRNUT | 2021-05-10 09:41 | Field |  |  | WIND_S | Wind Speed | 0.8 |  | <0> | m/s
| GTMGRNUT | 2021-05-10 09:41 | Field |  |  | WIND_D | Wind Direction | SE |  | <0>
| GTMGRNUT | 2021-05-10 09:41 | Field |  |  | SECCHI | Secchi Disk | 0.8 |  | <0> | m
| GTMGRNUT | 2021-05-10 09:41 | Field |  |  | WTEM | Water temperature | 24.5 |  | <0> | C
| GTMGRNUT | 2021-05-10 09:41 | Field |  |  | SpCond | Specific Conductance | 47714 |  | <0> | uS/cm
| GTMGRNUT | 2021-05-10 09:41 | Field |  |  | pH | pH | 7.79 |  | <0>
| GTMGRNUT | 2021-05-10 09:41 | Field |  |  | DO | Dissolved oxygen | 6.08 |  | <0> | mg/L
| GTMGRNUT | 2021-05-10 09:41 | Field |  |  | DO_p | Dissolved oxygen, percent saturation | 87.3 |  | <0> | %
| GTMGRNUT | 2021-05-10 09:41 | Sample |  |  | Cu | Copper | 0.002 | U | <-4> [SBL] | mg/L | 0.005 | 0.002 | 1 |  |  | 2021-05-18 08:59 |  | SW6020B | E82502 | NELAC | ALS Environmental
| GTMGRNUT | 2021-05-10 09:41 | Sample |  |  | FECCOL | Coliform, Fecal | 0.002 | U | <-4> [SBL] | CFU/100mL | 10 |  | 10 |  |  | 2021-05-10 17:05 |  | SM 9222 D | E82502 | NELAC | ALS Environmental
| GTMGRNUT | 2021-05-10 09:41 | Sample |  |  | ENTERO | Enterococcus | 0.002 | U | <-4> [SBL] | MPN/100mL | 10 |  | 10 |  |  | 2021-05-10 16:37 |  | ASTM D6503-99 | E82502 | NELAC | ALS Environmental
| GTMGRNUT | 2021-05-10 09:41 | Sample |  |  | CHLa_C | Chlorophyll a, Corrected (Monochromatic) | 5.8 |  | <0> | mg/m3 | 2.9 |  | 2.86 |  |  | 2021-05-21 21:01 |  | SM 10200 H | E82502 | NELAC | ALS Environmental
| GTMGRNUT | 2021-05-10 09:41 | Sample |  |  | CHLa_UnC | Chlorophyll a, Uncorrected (Trichromatic) | 6.8 |  | <0> | mg/m3 | 2.9 |  | 2.86 |  |  | 2021-05-21 21:01 |  | SM 10200 H | E82502 | NELAC | ALS Environmental
| GTMGRNUT | 2021-05-10 09:41 | Sample |  |  | CHLb_Tri_N | Chlorophyll b (Trichromatic) | 2.9 | U | <-4> [SBL] | mg/m3 | 2.9 |  | 2.86 |  |  | 2021-05-21 21:01 |  | SM 10200 H | E82502 | NELAC | ALS Environmental
| GTMGRNUT | 2021-05-10 09:41 | Sample |  |  | CHLc_Tri_N | Chlorophyll c (Trichromatic) | 2.9 | U | <-4> [SBL] | mg/m3 | 2.9 |  | 2.86 |  |  | 2021-05-21 21:01 |  | SM 10200 H | E82502 | NELAC | ALS Environmental
| GTMGRNUT | 2021-05-10 09:41 | Sample |  |  | OD664b/OD665a | OD664b/OD665a | 1.58 |  | <0> | NONE |  |  | 2.86 |  |  | 2021-05-21 21:01 |  | SM 10200 H | E82502 | NELAC | ALS Environmental
| GTMGRNUT | 2021-05-10 09:41 | Sample |  |  | PHEA | Phaeophytin a | 2.9 | U | <-4> [SBL] | mg/m3 | 2.9 |  | 2.86 |  |  | 2021-05-21 21:01 |  | SM 10200 H | E82502 | NELAC | ALS Environmental
| GTMGRNUT | 2021-05-10 09:41 | Sample |  |  | NO23F | Nitrate+Nitrite | 0.05 | U | <-3> [SBL] (CUF) | mg/L | 0.05 | 0.002 | 1 |  |  | 2021-05-17 20:09 |  | 352.2 | E82502 | NELAC | ALS Environmental
| GTMGRNUT | 2021-05-10 09:41 | Sample |  |  | TN | Total Nitrogen | 0.37 |  | <0> | mg/L | 0.2 |  | 1 |  |  |  |  | Calculation | E82502 | NELAC | ALS Environmental
| GTMGRNUT | 2021-05-10 09:41 | Sample |  |  | TKN | Total Kjeldahl Nitrogen | 0.38 |  | <0> | mg/L | 0.2 | 0.15 | 1 |  |  | 2021-05-14 10:55 |  | 351.2 | E82502 | NELAC | ALS Environmental
| GTMGRNUT | 2021-05-10 09:41 | Sample |  |  | TKNF | Kjeldahl Nitrogen, Filtered | 0.35 |  | <0> | mg/L | 0.2 | 0.15 | 1 |  |  | 2021-05-14 12:15 |  | 351.2 | E82502 | NELAC | ALS Environmental
| GTMGRNUT | 2021-05-10 09:41 | Sample |  |  | TP | Total Phosphorus | 0.05 |  | <0> | mg/L | 0.05 | 0.013 | 1 |  |  | 2021-05-17 10:37 |  | 365.1 | E82502 | NELAC | ALS Environmental
| GTMGRNUT | 2021-05-10 09:41 | Sample |  |  | PO4F | Orthophosphate, Filtered | 0.062 |  | <0> | mg/L | 0.05 | 0.015 | 1 |  |  | 2021-05-11 |  | E365.1 | E82531 | NELAC | ALS Environmental
| GTMGRNUT | 2021-05-10 09:41 | Sample |  |  | NH4F | Ammonium, Filtered | 0.043 |  | <0> | mg N/L | 0.02 | 0.01 | 1 |  |  | 2021-05-19 12:58 |  | E350.1 R2.0 | E82532 | NELAC | ALS Environmental
| GTMGR1NUT | 2021-05-10 09:55 | Field |  |  | DO | Dissolved oxygen | 5.19 |  | <0> | mg/L
| GTMGR1NUT | 2021-05-10 09:55 | Field |  |  | DO_p | Dissolved oxygen, percent saturation | 73.6 |  | <0> | %
| GTMGR1NUT | 2021-05-10 09:55 | Field |  |  | SALT | Salinity | 27.42 |  | <0> | ppt
| GTMGR1NUT | 2021-05-10 09:55 | Field |  |  | WDEPTH | Water Depth | 1.5549 | converted from 5.1ft. | <0> | m
| GTMGR1NUT | 2021-05-10 09:55 | Field |  |  | ATEMP | Air temperature | 27.9 |  | <0> | C
| GTMGR1NUT | 2021-05-10 09:55 | Field |  |  | WIND_S | Wind Speed | 3 |  | <0> | m/s
| GTMGR1NUT | 2021-05-10 09:55 | Field |  |  | WIND_D | Wind Direction | ESE |  | <0>
| GTMGR1NUT | 2021-05-10 09:55 | Field |  |  | SECCHI | Secchi Disk | 0.4 |  | <0> | m
| GTMGR1NUT | 2021-05-10 09:55 | Field |  |  | WTEM | Water temperature | 25.1 |  | <0> | C
| GTMGR1NUT | 2021-05-10 09:55 | Field |  |  | SpCond | Specific Conductance | 42616 |  | <0> | uS/cm
| GTMGR1NUT | 2021-05-10 09:55 | Field |  |  | pH | pH | 7.7 |  | <0>
| GTMGR1NUT | 2021-05-10 09:55 | Sample |  |  | Cu | Copper | 0.002 | U | <-4> [SBL] | mg/L | 0.005 | 0.002 | 1 |  |  | 2021-05-19 06:05 |  | SW6020B | E82502 | NELAC | ALS Environmental
| GTMGR1NUT | 2021-05-10 09:55 | Sample |  |  | FECCOL | Coliform, Fecal | 0.002 | B | <1> (CSM) | CFU/100mL | 9 |  | 9 |  |  | 2021-05-10 17:05 |  | SM 9222 D | E82502 | NELAC | ALS Environmental
| GTMGR1NUT | 2021-05-10 09:55 | Sample |  |  | ENTERO | Enterococcus | 0.002 | U | <-4> [SBL] | MPN/100mL | 10 |  | 10 |  |  | 2021-05-10 16:37 |  | ASTM D6503-99 | E82502 | NELAC | ALS Environmental
| GTMGR1NUT | 2021-05-10 09:55 | Sample |  |  | CHLa_C | Chlorophyll a, Corrected (Monochromatic) | 16.2 |  | <0> | mg/m3 | 2.9 |  | 2.86 |  |  | 2021-05-21 21:01 |  | SM 10200 H | E82502 | NELAC | ALS Environmental
| GTMGR1NUT | 2021-05-10 09:55 | Sample |  |  | CHLa_UnC | Chlorophyll a, Uncorrected (Trichromatic) | 18.4 |  | <0> | mg/m3 | 2.9 |  | 2.86 |  |  | 2021-05-21 21:01 |  | SM 10200 H | E82502 | NELAC | ALS Environmental
| GTMGR1NUT | 2021-05-10 09:55 | Sample |  |  | CHLb_Tri_N | Chlorophyll b (Trichromatic) | 2.9 | U | <-4> [SBL] | mg/m3 | 2.9 |  | 2.86 |  |  | 2021-05-21 21:01 |  | SM 10200 H | E82502 | NELAC | ALS Environmental
| GTMGR1NUT | 2021-05-10 09:55 | Sample |  |  | CHLc_Tri_N | Chlorophyll c (Trichromatic) | 2.9 | U | <-4> [SBL] | mg/m3 | 2.9 |  | 2.86 |  |  | 2021-05-21 21:01 |  | SM 10200 H | E82502 | NELAC | ALS Environmental
| GTMGR1NUT | 2021-05-10 09:55 | Sample |  |  | OD664b/OD665a | OD664b/OD665a | 1.6 |  | <0> | NONE |  |  | 2.86 |  |  | 2021-05-21 21:01 |  | SM 10200 H | E82502 | NELAC | ALS Environmental
| GTMGR1NUT | 2021-05-10 09:55 | Sample |  |  | PHEA | Phaeophytin a | 2.9 | U | <-4> [SBL] | mg/m3 | 2.9 |  | 2.86 |  |  | 2021-05-21 21:01 |  | SM 10200 H | E82502 | NELAC | ALS Environmental
| GTMGR1NUT | 2021-05-10 09:55 | Sample |  |  | NO23F | Nitrate+Nitrite | 0.05 | U | <-3> [SBL] (CUF) | mg/L | 0.05 | 0.002 | 1 |  |  | 2021-05-17 20:12 |  | 353.2 | E82502 | NELAC | ALS Environmental
| GTMGR1NUT | 2021-05-10 09:55 | Sample |  |  | TN | Total Nitrogen | 0.7 |  | <0> | mg/L | 0.2 |  | 1 |  |  |  |  | Calculation | E82502 | NELAC | ALS Environmental
| GTMGR1NUT | 2021-05-10 09:55 | Sample |  |  | TKN | Total Kjeldahl Nitrogen | 0.69 |  | <0> | mg/L | 0.2 | 0.15 | 1 |  |  | 2021-05-14 10:57 |  | 351.2 | E82502 | NELAC | ALS Environmental
| GTMGR1NUT | 2021-05-10 09:55 | Sample |  |  | TKNF | Kjeldahl Nitrogen, Filtered | 0.61 |  | <0> | mg/L | 0.2 | 0.15 | 1 |  |  | 2021-05-14 12:17 |  | 351.2 | E82502 | NELAC | ALS Environmental
| GTMGR1NUT | 2021-05-10 09:55 | Sample |  |  | TP | Total Phosphorus | 0.076 |  | <0> | mg/L | 0.05 | 0.013 | 1 |  |  | 2021-05-17 10:38 |  | 365.1 | E82502 | NELAC | ALS Environmental
| GTMGR1NUT | 2021-05-10 09:55 | Sample |  |  | PO4F | Orthophosphate, Filtered | 0.096 |  | <0> | mg/L | 0.05 | 0.015 | 1 |  |  | 2021-05-11 05:24 |  | E365.1 | E82535 | NELAC | ALS Environmental
| GTMGR1NUT | 2021-05-10 09:55 | Sample |  |  | NH4F | Ammonium, Filtered | 0.07 |  | <0> | mg N/L | 0.02 | 0.01 | 1 |  |  | 2021-05-19 01:00 |  | E350.1 R2.0 | E82536 | NELAC | ALS Environmental
| GTMRNNUT | 2021-05-10 10:06 | Field |  |  | DO | Dissolved oxygen | 5.35 |  | <0> | mg/L
| GTMRNNUT | 2021-05-10 10:06 | Field |  |  | DO_p | Dissolved oxygen, percent saturation | 73.3 |  | <0> | %
| GTMRNNUT | 2021-05-10 10:06 | Field |  |  | ATEMP | Air temperature | 28.4 |  | <0> | C
| GTMRNNUT | 2021-05-10 10:06 | Field |  |  | WIND_S | Wind Speed | 3.3 |  | <0> | m/s
| GTMRNNUT | 2021-05-10 10:06 | Field |  |  | WIND_D | Wind Direction | SE |  | <0>
| GTMRNNUT | 2021-05-10 10:06 | Field |  |  | SECCHI | Secchi Disk | 0.3 |  | <0> | m
| GTMRNNUT | 2021-05-10 10:06 | Field |  |  | WTEM | Water temperature | 24.7 |  | <0> | C
| GTMRNNUT | 2021-05-10 10:06 | Field |  |  | SpCond | Specific Conductance | 35951 |  | <0> | uS/cm
| GTMRNNUT | 2021-05-10 10:06 | Field |  |  | pH | pH | 7.8 |  | <0>
| GTMRNNUT | 2021-05-10 10:06 | Field |  |  | SALT | Salinity | 22.68 |  | <0> | ppt
| GTMRNNUT | 2021-05-10 10:06 | Field |  |  | WDEPTH | Water Depth | 0.97561 | converted from 3.2ft. | <0> | m
| GTMRNNUT | 2021-05-10 10:06 | Sample |  |  | Cu | Copper | 0.005 | U | <-4> [SBL] | mg/L | 0.005 | 0.005 | 1 |  |  | 2021-05-18 08:28 |  | SW6020B | E82502 | NELAC | ALS Environmental
| GTMRNNUT | 2021-05-10 10:06 | Sample |  |  | FECCOL | Coliform, Fecal | 27 | B | <1> (CSM) | CFU/100mL | 9 |  | 9 |  |  | 2021-05-10 17:31 |  | SM 9222 D | E82502 | NELAC | ALS Environmental
| GTMRNNUT | 2021-05-10 10:06 | Sample |  |  | ENTERO | Enterococcus | 10 | U | <-4> [SBL] | MPN/100mL | 10 |  | 10 |  |  | 2021-05-10 16:37 |  | ASTM D6503-99 | E82502 | NELAC | ALS Environmental
| GTMRNNUT | 2021-05-10 10:06 | Sample |  |  | CHLa_C | Chlorophyll a, Corrected (Monochromatic) | 27 |  | <0> | mg/m3 | 10 |  | 10 |  |  | 2021-05-21 21:01 |  | SM 10200 H | E82502 | NELAC | ALS Environmental
| GTMRNNUT | 2021-05-10 10:06 | Sample |  |  | CHLa_UnC | Chlorophyll a, Uncorrected (Trichromatic) | 28 |  | <0> | mg/m3 | 10 |  | 10 |  |  | 2021-05-21 21:01 |  | SM 10200 H | E82502 | NELAC | ALS Environmental
| GTMRNNUT | 2021-05-10 10:06 | Sample |  |  | CHLb_Tri_N | Chlorophyll b (Trichromatic) | 10 | U | <-4> [SBL] | mg/m3 | 10 |  | 10 |  |  | 2021-05-21 21:01 |  | SM 10200 H | E82502 | NELAC | ALS Environmental
| GTMRNNUT | 2021-05-10 10:06 | Sample |  |  | CHLc_Tri_N | Chlorophyll c (Trichromatic) | 10 | U | <-4> [SBL] | mg/m3 | 10 |  | 10 |  |  | 2021-05-21 21:01 |  | SM 10200 H | E82502 | NELAC | ALS Environmental
| GTMRNNUT | 2021-05-10 10:06 | Sample |  |  | OD664b/OD665a | OD664b/OD665a | 1.68 |  | <0> | NONE |  |  | 10 |  |  | 2021-05-21 21:01 |  | SM 10200 H | E82502 | NELAC | ALS Environmental
| GTMRNNUT | 2021-05-10 10:06 | Sample |  |  | PHEA | Phaeophytin a | 10 | U | <-4> [SBL] | mg/m3 | 10 |  | 10 |  |  | 2021-05-21 21:01 |  | SM 10200 H | E82502 | NELAC | ALS Environmental
| GTMRNNUT | 2021-05-10 10:06 | Sample |  |  | NO23F | Nitrate+Nitrite | 0.05 | U | <-3> [SBL] (CUF) | mg/L | 0.05 | 0.002 | 1 |  |  | 2021-05-17 20:08 |  | 353.2 | E82502 | NELAC | ALS Environmental
| GTMRNNUT | 2021-05-10 10:06 | Sample |  |  | TN | Total Nitrogen | 1.51 |  | <0> | mg/L | 0.2 |  | 1 |  |  |  |  | Calculation | E82502 | NELAC | ALS Environmental
| GTMRNNUT | 2021-05-10 10:06 | Sample |  |  | TKN | Total Kjeldahl Nitrogen | 1.5 |  | <0> | mg/L | 0.2 | 0.15 | 1 |  |  | 2021-05-14 10:55 |  | 351.2 | E82502 | NELAC | ALS Environmental
| GTMRNNUT | 2021-05-10 10:06 | Sample |  |  | TKNF | Kjeldahl Nitrogen, Filtered | 0.81 |  | <0> | mg/L | 0.2 | 0.15 | 1 |  |  | 2021-05-14 12:14 |  | 351.2 | E82502 | NELAC | ALS Environmental
| GTMRNNUT | 2021-05-10 10:06 | Sample |  |  | TP | Total Phosphorus | 0.088 |  | <0> | mg/L | 0.05 | 0.013 | 1 |  |  | 2021-05-17 10:36 |  | 365.1 | E82502 | NELAC | ALS Environmental
| GTMRNNUT | 2021-05-10 10:06 | Sample |  |  | PO4F | Orthophosphate, Filtered | 0.08 |  | <0> | mg/L | 0.05 | 0.015 | 1 |  |  | 2021-05-11 05:19 |  | E365.1 | E82529 | NELAC | ALS Environmental
| GTMRNNUT | 2021-05-10 10:06 | Sample |  |  | NH4F | Ammonium, Filtered | 0.06 |  | <0> | mg N/L | 0.02 | 0.01 | 1 |  |  | 2021-05-19 12:50 |  | E350.1 R2.0 | E82530 | NELAC | ALS Environmental
| GTMLSNUT | 2021-05-10 10:57 | Field |  |  | SALT | Salinity | 22.28 | taken at 12:59 | <0> | ppt
| GTMLSNUT | 2021-05-10 10:57 | Field |  |  | WDEPTH | Water Depth | 0.61 |  | <0> | m
| GTMLSNUT | 2021-05-10 10:57 | Field |  |  | ATEMP | Air temperature | 28.2 |  | <0> | C
| GTMLSNUT | 2021-05-10 10:57 | Field |  |  | WIND_S | Wind Speed | 1.8 |  | <0> | m/s
| GTMLSNUT | 2021-05-10 10:57 | Field |  |  | WIND_D | Wind Direction | E |  | <0>
| GTMLSNUT | 2021-05-10 10:57 | Field |  |  | SECCHI | Secchi Disk | 0.2 |  | <0> | m
| GTMLSNUT | 2021-05-10 10:57 | Field |  |  | WTEM | Water temperature | 27 | taken at 12:59 | <0> | C
| GTMLSNUT | 2021-05-10 10:57 | Field |  |  | SpCond | Specific Conductance | 35441 | taken at 12:59 | <0> | uS/cm
| GTMLSNUT | 2021-05-10 10:57 | Field |  |  | pH | pH | 7.91 | taken at 12:59 | <0>
| GTMLSNUT | 2021-05-10 10:57 | Field |  |  | DO | Dissolved oxygen | 6.88 | taken at 12:59 | <0> | mg/L
| GTMLSNUT | 2021-05-10 10:57 | Field |  |  | DO_p | Dissolved oxygen, percent saturation | 97.5 | taken at 12:59 | <0> | %
| GTMLSNUT | 2021-05-10 10:57 | Sample |  |  | Cu | Copper | 0.002 | U | <-4> [SBL] | mg/L | 0.005 | 0.002 | 1 |  |  | 2021-05-18 08:26 |  | SW6020B | E82502 | NELAC | ALS Environmental
| GTMLSNUT | 2021-05-10 10:57 | Sample |  |  | FECCOL | Coliform, Fecal | 9 | B | <1> (CSM) | CFU/100mL | 9 |  | 9 |  |  | 2021-05-10 17:31 |  | SM 9222 D | E82502 | NELAC | ALS Environmental
| GTMLSNUT | 2021-05-10 10:57 | Sample |  |  | ENTERO | Enterococcus | 10 |  | <0> | MPN/100mL | 10 |  | 10 |  |  | 2021-05-10 16:37 |  | ASTM D6503-99 | E82502 | NELAC | ALS Environmental
| GTMLSNUT | 2021-05-10 10:57 | Sample |  |  | CHLa_C | Chlorophyll a, Corrected (Monochromatic) | 41 |  | <0> | mg/m3 | 10 |  | 10 |  |  | 2021-05-21 21:01 |  | SM 10200 H | E82502 | NELAC | ALS Environmental
| GTMLSNUT | 2021-05-10 10:57 | Sample |  |  | CHLa_UnC | Chlorophyll a, Uncorrected (Trichromatic) | 49 |  | <0> | mg/m3 | 10 |  | 10 |  |  | 2021-05-21 21:01 |  | SM 10200 H | E82502 | NELAC | ALS Environmental
| GTMLSNUT | 2021-05-10 10:57 | Sample |  |  | CHLb_Tri_N | Chlorophyll b (Trichromatic) | 10 | U | <-4> [SBL] | mg/m3 | 10 |  | 10 |  |  | 2021-05-21 21:01 |  | SM 10200 H | E82502 | NELAC | ALS Environmental
| GTMLSNUT | 2021-05-10 10:57 | Sample |  |  | CHLc_Tri_N | Chlorophyll c (Trichromatic) | 10 | U | <-4> [SBL] | mg/m3 | 10 |  | 10 |  |  | 2021-05-21 21:01 |  | SM 10200 H | E82502 | NELAC | ALS Environmental
| GTMLSNUT | 2021-05-10 10:57 | Sample |  |  | OD664b/OD665a | OD664b/OD665a | 1.56 |  | <0> | NONE |  |  | 10 |  |  | 2021-05-21 21:01 |  | SM 10200 H | E82502 | NELAC | ALS Environmental
| GTMLSNUT | 2021-05-10 10:57 | Sample |  |  | PHEA | Phaeophytin a | 10 |  | <0> | mg/m3 | 10 |  | 10 |  |  | 2021-05-21 21:01 |  | SM 10200 H | E82502 | NELAC | ALS Environmental
| GTMLSNUT | 2021-05-10 10:57 | Sample |  |  | NO23F | Nitrate+Nitrite | 0.05 | U | <-3> [SBL] (CUF) | mg/L | 0.05 | 0.002 | 1 |  |  | 2021-05-17 21:01 |  | 353.2 | E82502 | NELAC | ALS Environmental
| GTMLSNUT | 2021-05-10 10:57 | Sample |  |  | TN | Total Nitrogen | 2.1 |  | <0> | mg/L | 0.2 |  | 1 |  |  |  |  | Calculation | E82502 | NELAC | ALS Environmental
| GTMLSNUT | 2021-05-10 10:57 | Sample |  |  | TKN | Total Kjeldahl Nitrogen | 2.1 |  | <0> | mg/L | 0.2 | 0.15 | 1 |  |  | 2021-05-14 10:54 |  | 351.2 | E82502 | NELAC | ALS Environmental
| GTMLSNUT | 2021-05-10 10:57 | Sample |  |  | TKNF | Kjeldahl Nitrogen, Filtered | 0.77 |  | <0> | mg/L | 0.2 | 0.15 | 1 |  |  | 2021-05-14 12:13 |  | 351.2 | E82502 | NELAC | ALS Environmental
| GTMLSNUT | 2021-05-10 10:57 | Sample |  |  | TP | Total Phosphorus | 0.131 |  | <0> | mg/L | 0.05 | 0.013 | 1 |  |  | 2021-05-17 10:35 |  | 365.1 | E82502 | NELAC | ALS Environmental
| GTMLSNUT | 2021-05-10 10:57 | Sample |  |  | PO4F | Orthophosphate, Filtered | 0.08 |  | <0> | mg/L | 0.05 | 0.015 | 1 |  |  | 2021-05-11 05:18 |  | E365.1 | E82527 | NELAC | ALS Environmental
| GTMLSNUT | 2021-05-10 10:57 | Sample |  |  | NH4F | Ammonium, Filtered | 0.095 |  | <0> | mg N/L | 0.02 | 0.01 | 1 |  |  | 2021-05-19 12:49 |  | E350.1 R2.0 | E82528 | NELAC | ALS Environmental
| GTMGL4NUT | 2021-05-10 11:20 | Field |  |  | SALT | Salinity | 19.55 |  | <0> | ppt
| GTMGL4NUT | 2021-05-10 11:20 | Field |  |  | WDEPTH | Water Depth | 0.55 |  | <0> | m
| GTMGL4NUT | 2021-05-10 11:20 | Field |  |  | ATEMP | Air temperature | 27.8 |  | <0> | C
| GTMGL4NUT | 2021-05-10 11:20 | Field |  |  | WIND_S | Wind Speed | 2.8 |  | <0> | m/s
| GTMGL4NUT | 2021-05-10 11:20 | Field |  |  | WIND_D | Wind Direction | SE |  | <0>
| GTMGL4NUT | 2021-05-10 11:20 | Field |  |  | SECCHI | Secchi Disk | 0.2 |  | <0> | m
| GTMGL4NUT | 2021-05-10 11:20 | Field |  |  | WTEM | Water temperature | 25.2 |  | <0> | C
| GTMGL4NUT | 2021-05-10 11:20 | Field |  |  | SpCond | Specific Conductance | 31420 |  | <0> | uS/cm
| GTMGL4NUT | 2021-05-10 11:20 | Field |  |  | pH | pH | 7.91 |  | <0>
| GTMGL4NUT | 2021-05-10 11:20 | Field |  |  | DO | Dissolved oxygen | 6.22 |  | <0> | mg/L
| GTMGL4NUT | 2021-05-10 11:20 | Field |  |  | DO_p | Dissolved oxygen, percent saturation | 84.4 |  | <0> | %
| GTMGL4NUT | 2021-05-10 11:20 | Sample |  |  | Cu | Copper | 0.002 | U | <-4> [SBL] | mg/L | 0.005 | 0.002 | 1 |  |  | 2021-05-16 06:07 |  | SW6020B | E82502 | NELAC | ALS Environmental
| GTMGL4NUT | 2021-05-10 11:20 | Sample |  |  | FECCOL | Coliform, Fecal | 10 | U | <-4> [SBL] | CFU/100mL | 10 |  | 10 |  |  | 2021-05-10 17:05 |  | SM 9222 D | E82502 | NELAC | ALS Environmental
| GTMGL4NUT | 2021-05-10 11:20 | Sample |  |  | ENTERO | Enterococcus | 10 | U | <-4> [SBL] | MPN/100mL | 10 |  | 10 |  |  | 2021-05-10 16:37 |  | ASTM D603-99 | E82502 | NELAC | ALS Environmental
| GTMGL4NUT | 2021-05-10 11:20 | Sample |  |  | CHLa_C | Chlorophyll a, Corrected (Monochromatic) | 35 |  | <0> | mg/m3 | 10 |  | 10 |  |  | 2021-05-10 21:01 |  | SM 10200 H | E82502 | NELAC | ALS Environmental
| GTMGL4NUT | 2021-05-10 11:20 | Sample |  |  | CHLa_UnC | Chlorophyll a, Uncorrected (Trichromatic) | 40 |  | <0> | mg/m3 | 10 |  | 10 |  |  | 2021-05-10 21:01 |  | SM 10200 H | E82502 | NELAC | ALS Environmental
| GTMGL4NUT | 2021-05-10 11:20 | Sample |  |  | CHLb_Tri_N | Chlorophyll b (Trichromatic) | 10 | U | <-4> [SBL] | mg/m3 | 10 |  | 10 |  |  | 2021-05-10 21:01 |  | SM 10200 H | E82502 | NELAC | ALS Environmental
| GTMGL4NUT | 2021-05-10 11:20 | Sample |  |  | CHLc_Tri_N | Chlorophyll c (Trichromatic) | 10 | U | <-4> [SBL] | mg/m3 | 10 |  | 10 |  |  | 2021-05-10 21:01 |  | SM 10200 H | E82502 | NELAC | ALS Environmental
| GTMGL4NUT | 2021-05-10 11:20 | Sample |  |  | OD664b/OD665a | OD664b/OD665a | 1.59 |  | <0> | NONE |  |  | 10 |  |  | 2021-05-10 21:01 |  | SM 10200 H | E82502 | NELAC | ALS Environmental
| GTMGL4NUT | 2021-05-10 11:20 | Sample |  |  | PHEA | Phaeophytin a | 10 | U | <-4> [SBL] | mg/m3 | 10 |  | 10 |  |  | 2021-05-10 21:01 |  | SM 10200 H | E82502 | NELAC | ALS Environmental
| GTMGL4NUT | 2021-05-10 11:20 | Sample |  |  | NO23F | Nitrate+Nitrite | 0.05 | U | <-3> [SBL] (CUF) | mg/L | 0.05 | 0.002 | 1 |  |  | 2021-05-17 20:13 |  | 352.2 | E82502 | NELAC | ALS Environmental
| GTMGL4NUT | 2021-05-10 11:20 | Sample |  |  | TN | Total Nitrogen | 2.39 |  | <0> | mg/L | 0.2 |  | 1 |  |  |  |  | Calculation | E82502 | NELAC | ALS Environmental
| GTMGL4NUT | 2021-05-10 11:20 | Sample |  |  | TKN | Total Kjeldahl Nitrogen | 2.39 |  | <0> | mg/L | 0.2 | 0.15 | 1 |  |  | 2021-05-14 10:58 |  | 351.2 | E82502 | NELAC | ALS Environmental
| GTMGL4NUT | 2021-05-10 11:20 | Sample |  |  | TKNF | Kjeldahl Nitrogen, Filtered | 0.9 |  | <0> | mg/L | 0.2 | 0.15 | 1 |  |  | 2021-05-14 12:17 |  | 351.2 | E82502 | NELAC | ALS Environmental
| GTMGL4NUT | 2021-05-10 11:20 | Sample |  |  | TP | Total Phosphorus | 0.112 |  | <0> | mg/L | 0.05 | 0.15 | 1 |  |  | 2021-05-17 10:41 |  | 365.1 | E82502 | NELAC | ALS Environmental
| GTMGL4NUT | 2021-05-10 11:20 | Sample |  |  | PO4F | Orthophosphate, Filtered | 0.26 |  | <0> | mg/L | 0.05 | 0.015 | 1 |  |  | 2021-05-11 05:25 |  | E365.1 | E82537 | NELAC | ALS Environmental
| GTMGL4NUT | 2021-05-10 11:20 | Sample |  |  | NH4F | Ammonium, Filtered | 0.05 |  | <0> | mg N/L | 0.02 | 0.01 | 1 |  |  | 2021-05-16 01:01 |  | E350.1 R2.0 | E82538 | NELAC | ALS Environmental
| GTMLMNUT | 2021-05-10 11:42 | Field |  |  | SALT | Salinity | 13.58 |  | <0> | ppt
| GTMLMNUT | 2021-05-10 11:42 | Field |  |  | WDEPTH | Water Depth | 0.47 |  | <0> | m
| GTMLMNUT | 2021-05-10 11:42 | Field |  |  | ATEMP | Air temperature | 28.7 |  | <0> | C
| GTMLMNUT | 2021-05-10 11:42 | Field |  |  | WIND_S | Wind Speed | 4.2 |  | <0> | m/s
| GTMLMNUT | 2021-05-10 11:42 | Field |  |  | WIND_D | Wind Direction | W |  | <0>
| GTMLMNUT | 2021-05-10 11:42 | Field |  |  | SECCHI | Secchi Disk | 0.1 |  | <0> | m
| GTMLMNUT | 2021-05-10 11:42 | Field |  |  | WTEM | Water temperature | 25.3 |  | <0> | C
| GTMLMNUT | 2021-05-10 11:42 | Field |  |  | SpCond | Specific Conductance | 22541 |  | <0> | uS/cm
| GTMLMNUT | 2021-05-10 11:42 | Field |  |  | pH | pH | 7.93 |  | <0>
| GTMLMNUT | 2021-05-10 11:42 | Field |  |  | DO | Dissolved oxygen | 6.58 |  | <0> | mg/L
| GTMLMNUT | 2021-05-10 11:42 | Field |  |  | DO_p | Dissolved oxygen, percent saturation | 87 |  | <0> | %
| GTMLMNUT | 2021-05-10 11:42 | Sample |  |  | Cu | Copper | 0.002 | U | <-4> [SBL] | mg/L | 0.005 | 0.002 | 1 |  |  | 2021-05-18 08:21 |  | SW6020B | E82502 | NELAC | ALS Environmental
| GTMLMNUT | 2021-05-10 11:42 | Sample |  |  | FECCOL | Coliform, Fecal | 27 | B | <1> (CSM) | CFU/100mL | 9 |  | 9 |  |  | 2021-05-10 17:31 |  | SM 9222 D | E82502 | NELAC | ALS Environmental
| GTMLMNUT | 2021-05-10 11:42 | Sample |  |  | ENTERO | Enterococcus | 20 |  | <0> | MPN/100mL | 10 |  | 10 |  |  | 2021-05-10 16:37 |  | ASTM D6503-99 | E82502 | NELAC | ALS Environmental
| GTMLMNUT | 2021-05-10 11:42 | Sample |  |  | CHLa_C | Chlorophyll a, Corrected (Monochromatic) | 44 |  | <0> | mg/m3 | 20 |  | 20 |  |  | 2021-05-21 21:01 |  | SM 10200 H | E82502 | NELAC | ALS Environmental
| GTMLMNUT | 2021-05-10 11:42 | Sample |  |  | CHLa_UnC | Chlorophyll a, Uncorrected (Trichromatic) | 53 |  | <0> | mg/m3 | 20 |  | 20 |  |  | 2021-05-21 21:01 |  | SM 10200 H | E82502 | NELAC | ALS Environmental
| GTMLMNUT | 2021-05-10 11:42 | Sample |  |  | CHLb_Tri_N | Chlorophyll b (Trichromatic) | 20 | U | <-4> [SBL] | mg/m3 | 20 |  | 20 |  |  | 2021-05-21 21:01 |  | SM 10200 H | E82502 | NELAC | ALS Environmental
| GTMLMNUT | 2021-05-10 11:42 | Sample |  |  | CHLc_Tri_N | Chlorophyll c (Trichromatic) | 20 | U | <-4> [SBL] | mg/m3 | 20 |  | 20 |  |  | 2021-05-21 21:01 |  | SM 10200 H | E82502 | NELAC | ALS Environmental
| GTMLMNUT | 2021-05-10 11:42 | Sample |  |  | OD664b/OD665a | OD664b/OD665a | 1.55 |  | <0> | NONE |  |  | 20 |  |  | 2021-05-21 21:01 |  | SM 10200 H | E82502 | NELAC | ALS Environmental
| GTMLMNUT | 2021-05-10 11:42 | Sample |  |  | PHEA | Phaeophytin a | 20 | U | <-4> [SBL] | mg/m3 | 20 |  | 20 |  |  | 2021-05-21 21:01 |  | SM 10200 H | E82502 | NELAC | ALS Environmental
| GTMLMNUT | 2021-05-10 11:42 | Sample |  |  | NO23F | Nitrate+Nitrite | 0.05 | U | <-3> [SBL] (CUF) | mg/L | 0.05 | 0.002 | 1 |  |  | 2021-05-17 21:00 |  | 353.2 | E82502 | NELAC | ALS Environmental
| GTMLMNUT | 2021-05-10 11:42 | Sample |  |  | TN | Total Nitrogen | 2.78 |  | <0> | mg/L | 0.2 |  | 1 |  |  |  |  | Calculation | E82502 | NELAC | ALS Environmental
| GTMLMNUT | 2021-05-10 11:42 | Sample |  |  | TKN | Total Kjeldahl Nitrogen | 2.77 |  | <0> | mg/L | 0.2 | 0.15 | 1 |  |  | 2021-05-14 10:51 |  | 351.2 | E82502 | NELAC | ALS Environmental
| GTMLMNUT | 2021-05-10 11:42 | Sample |  |  | TKNF | Kjeldahl Nitrogen, Filtered | 1.11 |  | <0> | mg/L | 0.2 | 0.15 | 1 |  |  | 2021-05-14 12:12 |  | 351.2 | E82502 | NELAC | ALS Environmental
| GTMLMNUT | 2021-05-10 11:42 | Sample |  |  | TP | Total Phosphorus | 0.182 |  | <0> | mg/L | 0.05 | 0.013 | 1 |  |  | 2021-05-14 10:34 |  | 365.1 | E82502 | NELAC | ALS Environmental
| GTMLMNUT | 2021-05-10 11:42 | Sample |  |  | PO4F | Orthophosphate, Filtered | 0.14 |  | <0> | mg/L | 0.05 | 0.015 | 1 |  |  | 2021-05-11 05:16 |  | E365.1 | E82525 | NELAC | ALS Environmental
| GTMLMNUT | 2021-05-10 11:42 | Sample |  |  | NH4F | Ammonium, Filtered | 0.049 |  | <0> | mg N/L | 0.02 | 0.01 | 1 |  |  | 2021-05-19 12:48 |  | E350.1 R2.0 | E82526 | NELAC | ALS Environmental
| GTMGL2NUT | 2021-05-10 12:11 | Field |  |  | SALT | Salinity | 3.77 |  | <0> | ppt
| GTMGL2NUT | 2021-05-10 12:11 | Field |  |  | WDEPTH | Water Depth | 0.24 |  | <0> | m
| GTMGL2NUT | 2021-05-10 12:11 | Field |  |  | ATEMP | Air temperature | 30.5 |  | <0> | C
| GTMGL2NUT | 2021-05-10 12:11 | Field |  |  | WIND_S | Wind Speed | 3.6 |  | <0> | m/s
| GTMGL2NUT | 2021-05-10 12:11 | Field |  |  | WIND_D | Wind Direction | E |  | <0>
| GTMGL2NUT | 2021-05-10 12:11 | Field |  |  | SECCHI | Secchi Disk | 0.15 |  | <0> | m
| GTMGL2NUT | 2021-05-10 12:11 | Field |  |  | WTEM | Water temperature | 28.5 |  | <0> | C
| GTMGL2NUT | 2021-05-10 12:11 | Field |  |  | SpCond | Specific Conductance | 6913 |  | <0> | uS/cm
| GTMGL2NUT | 2021-05-10 12:11 | Field |  |  | pH | pH | 8.51 |  | <0>
| GTMGL2NUT | 2021-05-10 12:11 | Field |  |  | DO | Dissolved oxygen | 9.21 |  | <0> | mg/L
| GTMGL2NUT | 2021-05-10 12:11 | Field |  |  | DO_p | Dissolved oxygen, percent saturation | 121.2 |  | <0> | %
| GTMGL2NUT | 2021-05-10 12:11 | Sample |  |  | Cu | Copper | 0.013 | U | <-4> [SBL] | mg/L | 0.005 | 0.013 | 1 |  |  | 2021-05-19 06:09 |  | SW6020B | E82502 | NELAC | ALS Environmental
| GTMGL2NUT | 2021-05-10 12:11 | Sample |  |  | FECCOL | Coliform, Fecal | 1400 | B | <1> (CSM) | CFU/100mL | 9 |  | 9 |  |  | 2021-05-10 17:05 |  | SM 9222 D | E82502 | NELAC | ALS Environmental
| GTMGL2NUT | 2021-05-10 12:11 | Sample |  |  | ENTERO | Enterococcus | 683 |  | <0> | MPN/100mL | 10 |  | 10 |  |  | 2021-05-10 16:37 |  | ASTM D6503-99 | E82502 | NELAC | ALS Environmental
| GTMGL2NUT | 2021-05-10 12:11 | Sample |  |  | CHLa_C | Chlorophyll a, Corrected (Monochromatic) | 116 |  | <0> | mg/m3 | 20 |  | 20 |  |  | 2021-05-21 21:01 |  | SM 10200 H | E82502 | NELAC | ALS Environmental
| GTMGL2NUT | 2021-05-10 12:11 | Sample |  |  | CHLa_UnC | Chlorophyll a, Uncorrected (Trichromatic) | 125 |  | <0> | mg/m3 | 20 |  | 20 |  |  | 2021-05-21 21:01 |  | SM 10200 H | E82502 | NELAC | ALS Environmental
| GTMGL2NUT | 2021-05-10 12:11 | Sample |  |  | CHLb_Tri_N | Chlorophyll b (Trichromatic) | 20 | U | <-4> [SBL] | mg/m3 | 20 |  | 20 |  |  | 2021-05-21 21:01 |  | SM 10200 H | E82502 | NELAC | ALS Environmental
| GTMGL2NUT | 2021-05-10 12:11 | Sample |  |  | CHLc_Tri_N | Chlorophyll c (Trichromatic) | 20 | U | <-4> [SBL] | mg/m3 | 20 |  | 20 |  |  | 2021-05-21 21:01 |  | SM 10200 H | E82502 | NELAC | ALS Environmental
| GTMGL2NUT | 2021-05-10 12:11 | Sample |  |  | OD664b/OD665a | OD664b/OD665a | 1.67 |  | <0> | NONE |  |  | 20 |  |  | 2021-05-21 21:01 |  | SM 10200 H | E82502 | NELAC | ALS Environmental
| GTMGL2NUT | 2021-05-10 12:11 | Sample |  |  | PHEA | Phaeophytin a | 20 | U | <-4> [SBL] | mg/m3 | 20 |  | 20 |  |  | 2021-05-21 21:01 |  | SM 10200 H | E82502 | NELAC | ALS Environmental
| GTMGL2NUT | 2021-05-10 12:11 | Sample |  |  | NO23F | Nitrate+Nitrite | 0.05 | U | <-3> [SBL] (CUF) | mg/L | 0.05 | 0.002 | 1 |  |  | 2021-05-17 20:15 |  | 353.2 | E82502 | NELAC | ALS Environmental
| GTMGL2NUT | 2021-05-10 12:11 | Sample |  |  | TN | Total Nitrogen | 3.7 |  | <0> | mg/L | 0.2 |  | 1 |  |  |  |  | Calculation | E82502 | NELAC | ALS Environmental
| GTMGL2NUT | 2021-05-10 12:11 | Sample |  |  | TKN | Total Kjeldahl Nitrogen | 3.69 |  | <0> | mg/L | 0.2 | 0.15 | 1 |  |  | 2021-05-14 10:59 |  | 351.2 | E82502 | NELAC | ALS Environmental
| GTMGL2NUT | 2021-05-10 12:11 | Sample |  |  | TKNF | Kjeldahl Nitrogen, Filtered | 1.48 |  | <0> | mg/L | 0.2 | 0.15 | 1 |  |  | 05/14/2021 12;18 |  | 351.2 | E82502 | NELAC | ALS Environmental
| GTMGL2NUT | 2021-05-10 12:11 | Sample |  |  | TP | Total Phosphorus | 0.415 |  | <0> | mg/L | 0.05 | 0.013 | 1 |  |  | 2021-05-17 10:42 |  | 365.1 | E82502 | NELAC | ALS Environmental
| GTMGL2NUT | 2021-05-10 12:11 | Sample |  |  | PO4F | Orthophosphate, Filtered | 0.1 |  | <0> | mg/L | 0.05 | 0.015 | 1 |  |  | 2021-05-11 05:29 |  | E365.1 | E82539 | NELAC | ALS Environmental
| GTMGL2NUT | 2021-05-10 12:11 | Sample |  |  | NH4F | Ammonium, Filtered | 0.053 |  | <0> | mg N/L | 0.02 | 0.01 | 1 |  |  | 2021-05-19 01:02 |  | E350.1 R2.0 | E82540 | NELAC | ALS Environmental
| GTMMKNUT | 2021-05-10 14:15 | Field |  |  | SALT | Salinity | 0.39 |  | <0> | ppt
| GTMMKNUT | 2021-05-10 14:15 | Field |  |  | WDEPTH | Water Depth | 0.91463 | converted from3 ft. | <0> | m
| GTMMKNUT | 2021-05-10 14:15 | Field |  |  | ATEMP | Air temperature | 31.1 |  | <0> | C
| GTMMKNUT | 2021-05-10 14:15 | Field |  |  | WIND_S | Wind Speed | 0.6 |  | <0> | m/s
| GTMMKNUT | 2021-05-10 14:15 | Field |  |  | WIND_D | Wind Direction | SW |  | <0>
| GTMMKNUT | 2021-05-10 14:15 | Field |  |  | SECCHI | Secchi Disk | 0.75 |  | <0> | m
| GTMMKNUT | 2021-05-10 14:15 | Field |  |  | WTEM | Water temperature | 26.7 |  | <0> | C
| GTMMKNUT | 2021-05-10 14:15 | Field |  |  | SpCond | Specific Conductance | 806 |  | <0> | uS/cm
| GTMMKNUT | 2021-05-10 14:15 | Field |  |  | pH | pH | 7.83 |  | <0>
| GTMMKNUT | 2021-05-10 14:15 | Field |  |  | DO_p | Dissolved oxygen, percent saturation | 86.1 |  | <0> | %
| GTMMKNUT | 2021-05-10 14:15 | Field |  |  | DO | Dissolved oxygen | 6.89 |  | <0> | mg/L
| GTMMKNUT | 2021-05-10 14:15 | Sample |  |  | Cu | Copper | 0.002 | U | <-4> [SBL] | mg/L | 0.005 | 0.002 | 1 |  |  | 2021-05-19 05:52 |  | SW6020B | E82502 | NELAC | ALS Environmental
| GTMMKNUT | 2021-05-10 14:15 | Sample |  |  | FECCOL | Coliform, Fecal | 9 | B | <1> (CSM) | CFU/100mL | 9 |  | 9 |  | 2021-05-10 15:05 | 2021-05-10 17:31 |  | SM 9222 D | E82502 | NELAC | ALS Environmental
| GTMMKNUT | 2021-05-10 14:15 | Sample |  |  | ENTERO | Enterococcus | 3.05 |  | <0> | MPN/100mL | 10 |  | 10 |  | 2021-05-10 15:05 | 2021-05-10 16:34 |  | ASTM D6503-99 | E82502 | NELAC | ALS Environmental
| GTMMKNUT | 2021-05-10 14:15 | Sample |  |  | CHLa_C | Chlorophyll a, Corrected (Monochromatic) | 22.8 |  | <0> | mg/m3 | 2.5 |  | 2.5 |  |  | 2021-05-21 21:01 |  | SM 10200 H | E82502 | NELAC | ALS Environmental
| GTMMKNUT | 2021-05-10 14:15 | Sample |  |  | CHLa_UnC | Chlorophyll a, Uncorrected (Trichromatic) | 28.2 |  | <0> | mg/m3 | 2.5 |  | 2.5 |  |  | 2021-05-21 21:01 |  | SM 10200 H | E82502 | NELAC | ALS Environmental
| GTMMKNUT | 2021-05-10 14:15 | Sample |  |  | CHLb_Tri_N | Chlorophyll b (Trichromatic) | 2.5 | U | <-4> [SBL] | mg/m3 | 2.5 |  | 2.5 |  |  | 2021-05-21 21:01 |  | SM 10200 H | E82502 | NELAC | ALS Environmental
| GTMMKNUT | 2021-05-10 14:15 | Sample |  |  | CHLc_Tri_N | Chlorophyll c (Trichromatic) | 2.5 | U | <-4> [SBL] | mg/m3 | 2.5 |  | 2.5 |  |  | 2021-05-21 21:01 |  | SM 10200 H | E82502 | NELAC | ALS Environmental
| GTMMKNUT | 2021-05-10 14:15 | Sample |  |  | OD664b/OD665a | OD664b/OD665a | 1.53 |  | <0> | NONE |  |  | 2.5 |  |  | 2021-05-21 21:01 |  | SM 10200 H | E82502 | NELAC | ALS Environmental
| GTMMKNUT | 2021-05-10 14:15 | Sample |  |  | PHEA | Phaeophytin a | 7.5 |  | <0> | mg/m3 | 2.5 |  | 2.5 |  |  | 2021-05-21 21:01 |  | SM 10200 H | E82502 | NELAC | ALS Environmental
| GTMMKNUT | 2021-05-10 14:15 | Sample |  |  | NO23F | Nitrate+Nitrite | 0.05 | U | <-3> [SBL] (CUF) | mg/L | 0.05 | 0.002 | 1 |  |  | 2021-05-17 19:58 |  | 353.2 | E82502 | NELAC | ALS Environmental
| GTMMKNUT | 2021-05-10 14:15 | Sample |  |  | TN | Total Nitrogen | 1.23 |  | <0> | mg/L | 0.2 |  | 1 |  |  |  |  | Calculation | E82502 | NELAC | ALS Environmental
| GTMMKNUT | 2021-05-10 14:15 | Sample |  |  | TKN | Total Kjeldahl Nitrogen | 1.21 |  | <0> | mg/L | 0.2 | 0.15 | 1 |  |  | 2021-05-14 10:50 |  | 351.2 | E82502 | NELAC | ALS Environmental
| GTMMKNUT | 2021-05-10 14:15 | Sample |  |  | TKNF | Kjeldahl Nitrogen, Filtered | 0.94 |  | <0> | mg/L | 0.2 | 0.15 | 1 |  |  | 2021-05-14 12:11 |  | 351.2 | E82502 | NELAC | ALS Environmental
| GTMMKNUT | 2021-05-10 14:15 | Sample |  |  | TP | Total Phosphorus | 0.118 |  | <0> | mg/L | 0.05 | 0.013 | 1 |  |  | 2021-05-17 10:33 |  | 365.1 | E82502 | NELAC | ALS Environmental
| GTMMKNUT | 2021-05-10 14:15 | Sample |  |  | PO4F | Orthophosphate, Filtered | 0.11 |  | <0> | mg/L | 0.05 | 0.015 | 1 |  |  | 2021-05-11 05:15 |  | E365.1 | E82523 | NELAC | ALS Environmental
| GTMMKNUT | 2021-05-10 14:15 | Sample |  |  | NH4F | Ammonium, Filtered | 0.076 |  | <0> | mg N/L | 0.02 | 0.01 | 1 |  |  | 2021-05-19 12:47 |  | E350.1 R2.0 | E82524 | NELAC | ALS Environmental
| GTMGR3NUT | 2021-06-07 09:00 | Field |  |  | DO_B | Dissolved oxygen, bottom | 5.48 |  | <0> | mg/L
| GTMGR3NUT | 2021-06-07 09:00 | Field |  |  | DO | Dissolved oxygen | 5.67 |  | <0> | mg/L
| GTMGR3NUT | 2021-06-07 09:00 | Field |  |  | SALT | Salinity | 34.22 |  | <0> | ppt
| GTMGR3NUT | 2021-06-07 09:00 | Field |  |  | SALT_B | Salinity, bottom | 34.22 |  | <0> | ppt
| GTMGR3NUT | 2021-06-07 09:00 | Field |  |  | WDEPTH | Water Depth | 3.2622 | converted from ft. | <0> | m
| GTMGR3NUT | 2021-06-07 09:00 | Field |  |  | ATEMP | Air temperature | 27.3 |  | <0> | C
| GTMGR3NUT | 2021-06-07 09:00 | Field |  |  | WIND_S | Wind Speed | 3.2 |  | <0> | m/s
| GTMGR3NUT | 2021-06-07 09:00 | Field |  |  | WIND_D | Wind Direction | S |  | <0>
| GTMGR3NUT | 2021-06-07 09:00 | Field |  |  | SECCHI | Secchi Disk | 0.8 |  | <0> | m
| GTMGR3NUT | 2021-06-07 09:00 | Field |  |  | WTEM | Water temperature | 27.5 |  | <0> | C
| GTMGR3NUT | 2021-06-07 09:00 | Field |  |  | SpCond | Specific Conductance | 52094 |  | <0> | uS/cm
| GTMGR3NUT | 2021-06-07 09:00 | Field |  |  | pH | pH | 7.67 |  | <0>
| GTMGR3NUT | 2021-06-07 09:00 | Field |  |  | CHL | Chlorophyll | 2 |  | <0> | RFU
| GTMGR3NUT | 2021-06-07 09:00 | Field |  |  | PE | Phycoerythrin | 6.84 |  | <0> | RFU
| GTMGR3NUT | 2021-06-07 09:00 | Field |  |  | WTEM_B | Water temperature, bottom | 27.5 |  | <0> | C
| GTMGR3NUT | 2021-06-07 09:00 | Field |  |  | SpCond_B | Specific Conductance, bottom | 52099 |  | <0> | uS/cm
| GTMGR3NUT | 2021-06-07 09:00 | Field |  |  | pH_B | pH, bottom | 7.63 |  | <0>
| GTMGR3NUT | 2021-06-07 09:00 | Field |  |  | CHL_B | Chlorophyll_bottom | 2.2 |  | <0> | RFU
| GTMGR3NUT | 2021-06-07 09:00 | Field |  |  | PE_B | Phycoerythrin, bottom | 7.04 |  | <0> | RFU
| GTMGR3NUT | 2021-06-07 09:00 | Field |  |  | DO_p_B | Dissolved oxygen, percent saturation, bottom | 84 |  | <0> | %
| GTMGR3NUT | 2021-06-07 09:00 | Field |  |  | DO_p | Dissolved oxygen, percent saturation | 86.9 |  | <0> | %
| GTMGR3NUT | 2021-06-07 09:00 | Sample |  |  | FECCOL | Coliform, Fecal | 10 | QU | <1> [SBL] (CHB) | CFU/100mL | 10 |  | 10 |  | 2021-06-07 15:34 | 2021-06-07 17:29 |  | SM 9222 D | E82502 | NELAC | ALS Environmental
| GTMGR3NUT | 2021-06-07 09:00 | Sample |  |  | ENTERO | Enterococcus | 10 |  | <0> | MPN/100mL | 10 |  | 10 |  | 2021-06-07 15:34 | 2021-06-07 17:00 |  | ASTM D6503-99 | E82502 | NELAC | ALS Environmental
| GTMGR3NUT | 2021-06-07 09:00 | Sample |  |  | CHLa_C | Chlorophyll a, Corrected (Monochromatic) | 7.8 |  | <0> | ug/L | 2.5 |  | 2.5 |  | 2021-06-07 15:34 | 2021-06-16 18:40 |  | SM 10200 H | E82502 | NELAC | ALS Environmental
| GTMGR3NUT | 2021-06-07 09:00 | Sample |  |  | CHLa_UnC | Chlorophyll a, Uncorrected (Trichromatic) | 8.5 |  | <0> | ug/L | 2.5 |  | 2.5 |  | 2021-06-07 15:34 | 2021-06-16 18:40 |  | SM 10200 H | E82502 | NELAC | ALS Environmental
| GTMGR3NUT | 2021-06-07 09:00 | Sample |  |  | CHLb_Tri_N | Chlorophyll b (Trichromatic) | 2.5 | U | <-4> [SBL] | ug/L | 2.5 |  | 2.5 |  | 2021-06-07 15:34 | 2021-06-16 18:40 |  | SM 10200 H | E82502 | NELAC | ALS Environmental
| GTMGR3NUT | 2021-06-07 09:00 | Sample |  |  | CHLc_Tri_N | Chlorophyll c (Trichromatic) | 2.5 | U | <-4> [SBL] | ug/L | 2.5 |  | 2.5 |  | 2021-06-07 15:34 | 2021-06-16 18:40 |  | SM 10200 H | E82502 | NELAC | ALS Environmental
| GTMGR3NUT | 2021-06-07 09:00 | Sample |  |  | OD664b/OD665a | OD664b/OD665a | 1.65 | V | <-3> (CSM) | NONE |  |  | 2.5 |  | 2021-06-07 15:34 | 2021-06-16 18:40 |  | SM 10200 H | E82502 | NELAC | ALS Environmental
| GTMGR3NUT | 2021-06-07 09:00 | Sample |  |  | PHEA | Phaeophytin a | 2.5 | U | <-4> [SBL] | ug/L | 2.5 |  | 2.5 |  | 2021-06-07 15:34 | 2021-06-16 18:40 |  | SM 10200 H | E82502 | NELAC | ALS Environmental
| GTMGR3NUT | 2021-06-07 09:00 | Sample |  |  | NO23F | Nitrate+Nitrite | 0.05 | U | <-3> [SBL] (CUF) | mg/L | 0.05 | 0.002 | 1 |  | 2021-06-07 15:34 | 2021-06-14 22:00 |  | 353.2 | E82502 | NELAC | ALS Environmental
| GTMGR3NUT | 2021-06-07 09:00 | Sample |  |  | TN | Total Nitrogen | 0.27 |  | <0> | mg/L | 0.2 |  | 1 |  | 2021-06-07 15:34 |  |  | Calculation | E82502 | NELAC | ALS Environmental
| GTMGR3NUT | 2021-06-07 09:00 | Sample |  |  | TKN | Total Kjeldahl Nitrogen | 0.27 |  | <0> | mg/L | 0.2 | 0.15 | 1 |  | 2021-06-07 15:34 | 2021-06-11 10:31 |  | 351.2 | E82502 | NELAC | ALS Environmental
| GTMGR3NUT | 2021-06-07 09:00 | Sample |  |  | TKNF | Kjeldahl Nitrogen, Filtered | 0.3 |  | <0> | mg/L | 0.2 | 0.15 | 1 |  | 2021-06-07 15:34 | 2021-06-11 12:20 |  | 351.2 | E82502 | NELAC | ALS Environmental
| GTMGR3NUT | 2021-06-07 09:00 | Sample |  |  | TP | Total Phosphorus | 0.05 | U | <-4> [SBL] | mg/L | 0.05 | 0.013 | 1 |  | 2021-06-07 15:34 | 2021-06-14 11:57 |  | 365.1 | E82502 | NELAC | ALS Environmental
| GTMGR3NUT | 2021-06-07 09:00 | Sample |  |  | Cu | Copper | 0.002 | U | <-4> [SBL] | ug/L | 0.005 | 0.002 | 1 |  | 2021-06-07 15:34 | 2021-06-19 12:50 |  | SW6020B | E82502 | NELAC | ALS Environmental
| GTMGR3NUT | 2021-06-07 09:00 | Sample |  |  | PO4F | Orthophosphate, Filtered | 0.055 | H | <1> (CHB) | mg/L | 0.05 | 0.015 | 1 |  |  | 2021-06-10 05:04 |  | E365.1 | E82553 | NELAC | ALS Environmental
| GTMGR3NUT | 2021-06-07 09:00 | Sample |  |  | NH4F | Ammonium, Filtered | 0.04 |  | <0> | mg N/L | 0.02 | 0.01 | 1 |  |  | 2021-06-22 12:07 |  | E350.1 R2.0 | E82554 | NELAC | ALS Environmental
| GTMGRNUT | 2021-06-07 09:20 | Field |  |  | DO | Dissolved oxygen | 5.43 |  | <0> | mg/L
| GTMGRNUT | 2021-06-07 09:20 | Field |  |  | DO_p_B | Dissolved oxygen, percent saturation, bottom | 79.4 |  | <0> | %
| GTMGRNUT | 2021-06-07 09:20 | Field |  |  | SALT | Salinity | 34 |  | <0> | ppt
| GTMGRNUT | 2021-06-07 09:20 | Field |  |  | SALT_B | Salinity, bottom | 34.01 |  | <0> | ppt
| GTMGRNUT | 2021-06-07 09:20 | Field |  |  | WDEPTH | Water Depth | 4.5427 | converted from ft. | <0> | m
| GTMGRNUT | 2021-06-07 09:20 | Field |  |  | ATEMP | Air temperature | 27.8 |  | <0> | C
| GTMGRNUT | 2021-06-07 09:20 | Field |  |  | WIND_S | Wind Speed | 4 |  | <0> | m/s
| GTMGRNUT | 2021-06-07 09:20 | Field |  |  | WIND_D | Wind Direction | S |  | <0>
| GTMGRNUT | 2021-06-07 09:20 | Field |  |  | SECCHI | Secchi Disk | 0.8 |  | <0> | m
| GTMGRNUT | 2021-06-07 09:20 | Field |  |  | WTEM | Water temperature | 27.7 |  | <0> | C
| GTMGRNUT | 2021-06-07 09:20 | Field |  |  | SpCond | Specific Conductance | 51808 |  | <0> | uS/cm
| GTMGRNUT | 2021-06-07 09:20 | Field |  |  | pH | pH | 7.6 |  | <0>
| GTMGRNUT | 2021-06-07 09:20 | Field |  |  | CHL | Chlorophyll | 2.04 |  | <0> | RFU
| GTMGRNUT | 2021-06-07 09:20 | Field |  |  | PE | Phycoerythrin | 6.28 |  | <0> | RFU
| GTMGRNUT | 2021-06-07 09:20 | Field |  |  | WTEM_B | Water temperature, bottom | 27.6 |  | <0> | C
| GTMGRNUT | 2021-06-07 09:20 | Field |  |  | SpCond_B | Specific Conductance, bottom | 51825 |  | <0> | uS/cm
| GTMGRNUT | 2021-06-07 09:20 | Field |  |  | pH_B | pH, bottom | 7.58 |  | <0>
| GTMGRNUT | 2021-06-07 09:20 | Field |  |  | DO_B | Dissolved oxygen, bottom | 5.18 |  | <0> | mg/L
| GTMGRNUT | 2021-06-07 09:20 | Field |  |  | CHL_B | Chlorophyll_bottom | 2.5 |  | <0> | RFU
| GTMGRNUT | 2021-06-07 09:20 | Field |  |  | PE_B | Phycoerythrin, bottom | 7.83 |  | <0> | RFU
| GTMGRNUT | 2021-06-07 09:20 | Field |  |  | DO_p | Dissolved oxygen, percent saturation | 83.4 |  | <0> | %
| GTMGRNUT | 2021-06-07 09:20 | Sample |  |  | FECCOL | Coliform, Fecal | 10 | QU | <1> [SBL] (CHB) | CFU/100mL | 10 |  | 10 |  | 2021-06-07 15:34 | 2021-06-07 17:29 |  | SM 9222 D | E82502 | NELAC | ALS Environmental
| GTMGRNUT | 2021-06-07 09:20 | Sample |  |  | ENTERO | Enterococcus | 10 | U | <-4> [SBL] | MPN/100mL | 10 |  | 10 |  | 2021-06-07 15:34 | 2021-06-07 17:00 |  | ASTM D6503-99 | E82502 | NELAC | ALS Environmental
| GTMGRNUT | 2021-06-07 09:20 | Sample |  |  | CHLa_C | Chlorophyll a, Corrected (Monochromatic) | 8 |  | <0> | ug/L | 2.5 |  | 2.5 |  | 2021-06-07 15:34 | 2021-06-16 18:40 |  | SM 10200 H | E82502 | NELAC | ALS Environmental
| GTMGRNUT | 2021-06-07 09:20 | Sample |  |  | CHLa_UnC | Chlorophyll a, Uncorrected (Trichromatic) | 8.9 |  | <0> | ug/L | 2.5 |  | 2.5 |  | 2021-06-07 15:34 | 2021-06-16 18:40 |  | SM 10200 H | E82502 | NELAC | ALS Environmental
| GTMGRNUT | 2021-06-07 09:20 | Sample |  |  | CHLb_Tri_N | Chlorophyll b (Trichromatic) | 2.5 | U | <-4> [SBL] | ug/L | 2.5 |  | 2.5 |  | 2021-06-07 15:34 | 2021-06-16 18:40 |  | SM 10200 H | E82502 | NELAC | ALS Environmental
| GTMGRNUT | 2021-06-07 09:20 | Sample |  |  | CHLc_Tri_N | Chlorophyll c (Trichromatic) | 2.5 | U | <-4> [SBL] | ug/L | 2.5 |  | 2.5 |  | 2021-06-07 15:34 | 2021-06-16 18:40 |  | SM 10200 H | E82502 | NELAC | ALS Environmental
| GTMGRNUT | 2021-06-07 09:20 | Sample |  |  | OD664b/OD665a | OD664b/OD665a | 1.63 | V | <-3> (CSM) | NONE |  |  | 2.5 |  | 2021-06-07 15:34 | 2021-06-16 18:40 |  | SM 10200 H | E82502 | NELAC | ALS Environmental
| GTMGRNUT | 2021-06-07 09:20 | Sample |  |  | PHEA | Phaeophytin a | 2.5 | U | <-4> [SBL] | ug/L | 2.5 |  | 2.5 |  | 2021-06-07 15:34 | 2021-06-16 18:40 |  | SM 10200 H | E82502 | NELAC | ALS Environmental
| GTMGRNUT | 2021-06-07 09:20 | Sample |  |  | NO23F | Nitrate+Nitrite | 0.05 | U | <-3> [SBL] (CUF) | mg/L | 0.05 | 0.002 | 1 |  | 2021-06-07 15:34 | 2021-06-14 21:58 |  | 353.2 | E82502 | NELAC | ALS Environmental
| GTMGRNUT | 2021-06-07 09:20 | Sample |  |  | TN | Total Nitrogen | 0.37 |  | <0> | mg/L | 0.2 |  | 1 |  | 2021-06-07 15:34 |  |  | Calculation | E82502 | NELAC | ALS Environmental
| GTMGRNUT | 2021-06-07 09:20 | Sample |  |  | TKN | Total Kjeldahl Nitrogen | 0.36 |  | <0> | mg/L | 0.2 | 0.15 | 1 |  | 2021-06-07 15:34 | 2021-06-11 10:30 |  | 351.2 | E82502 | NELAC | ALS Environmental
| GTMGRNUT | 2021-06-07 09:20 | Sample |  |  | TKNF | Kjeldahl Nitrogen, Filtered | 0.18 | I | <0> | mg/L | 0.2 | 0.15 | 1 |  | 2021-06-07 15:34 | 2021-06-11 12:19 |  | 351.2 | E82502 | NELAC | ALS Environmental
| GTMGRNUT | 2021-06-07 09:20 | Sample |  |  | TP | Total Phosphorus | 0.05 | U | <0> | mg/L | 0.05 | 0.013 | 1 |  | 2021-06-07 15:34 | 2021-06-14 11:56 |  | 365.1 | E82502 | NELAC | ALS Environmental
| GTMGRNUT | 2021-06-07 09:20 | Sample |  |  | Cu | Copper | 0.002 | U | <-4> [SBL] | ug/L | 0.005 | 0.002 | 1 |  | 2021-06-07 15:34 | 2021-06-19 12:48 |  | SW6020B | E82502 | NELAC | ALS Environmental
| GTMGRNUT | 2021-06-07 09:20 | Sample |  |  | PO4F | Orthophosphate, Filtered | 0.044 | JH | <1> [GSM] (CHB) | mg/L | 0.05 | 0.015 | 1 |  |  | 2021-06-10 05:03 |  | E365.1 | E82551 | NELAC | ALS Environmental
| GTMGRNUT | 2021-06-07 09:20 | Sample |  |  | NH4F | Ammonium, Filtered | 0.045 |  | <0> | mg N/L | 0.02 | 0.01 | 1 |  |  | 2021-06-22 12:06 |  | E350.1 R2.0 | E82552 | NELAC | ALS Environmental
| GTMGR1NUT | 2021-06-07 09:40 | Field |  |  | DO | Dissolved oxygen | 5.14 |  | <0> | mg/L
| GTMGR1NUT | 2021-06-07 09:40 | Field |  |  | DO_B | Dissolved oxygen, bottom | 5.36 |  | <0> | mg/L
| GTMGR1NUT | 2021-06-07 09:40 | Field |  |  | DO_p | Dissolved oxygen, percent saturation | 79.5 |  | <0> | %
| GTMGR1NUT | 2021-06-07 09:40 | Field |  |  | SALT | Salinity | 33.33 |  | <0> | ppt
| GTMGR1NUT | 2021-06-07 09:40 | Field |  |  | SALT_B | Salinity, bottom | 33.42 |  | <0> | ppt
| GTMGR1NUT | 2021-06-07 09:40 | Field |  |  | WDEPTH | Water Depth | 1.4024 | converted from ft. | <0> | m
| GTMGR1NUT | 2021-06-07 09:40 | Field |  |  | ATEMP | Air temperature | 28.1 |  | <0> | C
| GTMGR1NUT | 2021-06-07 09:40 | Field |  |  | WIND_S | Wind Speed | 4 |  | <0> | m/s
| GTMGR1NUT | 2021-06-07 09:40 | Field |  |  | WIND_D | Wind Direction | S |  | <0>
| GTMGR1NUT | 2021-06-07 09:40 | Field |  |  | SECCHI | Secchi Disk | 0.4 |  | <0> | m
| GTMGR1NUT | 2021-06-07 09:40 | Field |  |  | WTEM | Water temperature | 28.4 |  | <0> | C
| GTMGR1NUT | 2021-06-07 09:40 | Field |  |  | SpCond | Specific Conductance | 50928 |  | <0> | uS/cm
| GTMGR1NUT | 2021-06-07 09:40 | Field |  |  | pH | pH | 7.55 |  | <0>
| GTMGR1NUT | 2021-06-07 09:40 | Field |  |  | CHL | Chlorophyll | 12.64 |  | <0> | RFU
| GTMGR1NUT | 2021-06-07 09:40 | Field |  |  | PE | Phycoerythrin | 37.72 |  | <0> | RFU
| GTMGR1NUT | 2021-06-07 09:40 | Field |  |  | WTEM_B | Water temperature, bottom | 28.4 |  | <0> | C
| GTMGR1NUT | 2021-06-07 09:40 | Field |  |  | SpCond_B | Specific Conductance, bottom | 51048 |  | <0> | uS/cm
| GTMGR1NUT | 2021-06-07 09:40 | Field |  |  | pH_B | pH, bottom | 7.56 |  | <0>
| GTMGR1NUT | 2021-06-07 09:40 | Field |  |  | CHL_B | Chlorophyll_bottom | 10.78 |  | <0> | RFU
| GTMGR1NUT | 2021-06-07 09:40 | Field |  |  | PE_B | Phycoerythrin, bottom | 34.25 |  | <0> | RFU
| GTMGR1NUT | 2021-06-07 09:40 | Field |  |  | DO_p_B | Dissolved oxygen, percent saturation, bottom | 83.2 |  | <0> | %
| GTMGR1NUT | 2021-06-07 09:40 | Sample |  |  | FECCOL | Coliform, Fecal | 10 | U | <-4> [SBL] | CFU/100mL | 10 |  | 10 |  | 2021-06-07 15:34 | 2021-06-07 17:29 |  | SM 9222 D | E82502 | NELAC | ALS Environmental
| GTMGR1NUT | 2021-06-07 09:40 | Sample |  |  | ENTERO | Enterococcus | 10 | U | <-4> [SBL] | MPN/100mL | 10 |  | 10 |  | 2021-06-07 15:34 | 2021-06-07 17:00 |  | ASTM D6503-99 | E82502 | NELAC | ALS Environmental
| GTMGR1NUT | 2021-06-07 09:40 | Sample |  |  | CHLa_C | Chlorophyll a, Corrected (Monochromatic) | 48.7 |  | <0> | ug/L | 3.4 |  | 3.33 |  | 2021-06-07 15:34 | 2021-06-16 18:40 |  | Sm 10200 H | E82502 | NELAC | ALS Environmental
| GTMGR1NUT | 2021-06-07 09:40 | Sample |  |  | CHLa_UnC | Chlorophyll a, Uncorrected (Trichromatic) | 51.3 |  | <0> | ug/L | 3.4 |  | 3.33 |  | 2021-06-07 15:34 | 2021-06-16 18:40 |  | Sm 10200 H | E82502 | NELAC | ALS Environmental
| GTMGR1NUT | 2021-06-07 09:40 | Sample |  |  | CHLb_Tri_N | Chlorophyll b (Trichromatic) | 3.4 | U | <-4> [SBL] | ug/L | 3.4 |  | 3.33 |  | 2021-06-07 15:34 | 2021-06-16 18:40 |  | Sm 10200 H | E82502 | NELAC | ALS Environmental
| GTMGR1NUT | 2021-06-07 09:40 | Sample |  |  | CHLc_Tri_N | Chlorophyll c (Trichromatic) | 7.8 |  | <0> | ug/L | 3.4 |  | 3.33 |  | 2021-06-07 15:34 | 2021-06-16 18:40 |  | Sm 10200 H | E82502 | NELAC | ALS Environmental
| GTMGR1NUT | 2021-06-07 09:40 | Sample |  |  | OD664b/OD665a | OD664b/OD665a | 1.68 | V | <-3> (CSM) | NONE |  |  | 3.33 |  | 2021-06-07 15:34 | 2021-06-16 18:40 |  | Sm 10200 H | E82502 | NELAC | ALS Environmental
| GTMGR1NUT | 2021-06-07 09:40 | Sample |  |  | PHEA | Phaeophytin a | 3.4 | U | <-4> [SBL] | ug/L | 3.4 |  | 3.33 |  | 2021-06-07 15:34 | 2021-06-16 18:40 |  | Sm 10200 H | E82502 | NELAC | ALS Environmental
| GTMGR1NUT | 2021-06-07 09:40 | Sample |  |  | NO23F | Nitrate+Nitrite | 0.05 | U | <-3> [SBL] (CUF) | mg/L | 0.05 | 0.002 | 1 |  | 2021-06-07 15:34 | 2021-06-14 22:01 |  | 353.2 | E82502 | NELAC | ALS Environmental
| GTMGR1NUT | 2021-06-07 09:40 | Sample |  |  | TN | Total Nitrogen | 0.8 |  | <0> | mg/L | 0.2 |  | 1 |  | 2021-06-07 15:34 |  |  | Calculation | E82502 | NELAC | ALS Environmental
| GTMGR1NUT | 2021-06-07 09:40 | Sample |  |  | TKN | Total Kjeldahl Nitrogen | 0.81 |  | <0> | mg/L | 0.2 | 0.15 | 1 |  | 2021-06-07 15:34 | 2021-06-11 10:32 |  | 351.2 | E82502 | NELAC | ALS Environmental
| GTMGR1NUT | 2021-06-07 09:40 | Sample |  |  | TKNF | Kjeldahl Nitrogen, Filtered | 0.42 |  | <0> | mg/L | 0.2 | 0.15 | 1 |  | 2021-06-07 15:34 | 2021-06-11 12:21 |  | 351.2 | E82502 | NELAC | ALS Environmental
| GTMGR1NUT | 2021-06-07 09:40 | Sample |  |  | TP | Total Phosphorus | 0.079 |  | <0> | mg/L | 0.05 | 0.013 | 1 |  | 2021-06-07 15:34 | 2021-06-14 11:57 |  | 365.1 | E82502 | NELAC | ALS Environmental
| GTMGR1NUT | 2021-06-07 09:40 | Sample |  |  | Cu | Copper | 0.002 | U | <-4> [SBL] | ug/L | 0.005 | 0.002 | 1 |  | 2021-06-07 15:34 | 2021-06-19 12:52 |  | SW6020B | E82502 | NELAC | ALS Environmental
| GTMGR1NUT | 2021-06-07 09:40 | Sample |  |  | PO4F | Orthophosphate, Filtered | 0.047 | JH | <1> [GSM] (CHB) | mg/L | 0.05 | 0.015 | 1 |  |  | 2021-06-10 05:05 |  | E365.1 | E82555 | NELAC | ALS Environmental
| GTMGR1NUT | 2021-06-07 09:40 | Sample |  |  | NH4F | Ammonium, Filtered | 0.073 |  | <0> | mg N/L | 0.02 | 0.01 | 1 |  |  | 2021-06-22 12:36 |  | E350.1 R2.0 | E82556 | NELAC | ALS Environmental
| GTMRNNUT | 2021-06-07 09:50 | Field |  |  | DO | Dissolved oxygen | 4.73 |  | <0> | mg/L
| GTMRNNUT | 2021-06-07 09:50 | Field |  |  | DO_p_B | Dissolved oxygen, percent saturation, bottom | 72 |  | <0> | %
| GTMRNNUT | 2021-06-07 09:50 | Field |  |  | DO_p | Dissolved oxygen, percent saturation | 72.9 |  | <0> | %
| GTMRNNUT | 2021-06-07 09:50 | Field |  |  | ATEMP | Air temperature | 28.2 |  | <0> | C
| GTMRNNUT | 2021-06-07 09:50 | Field |  |  | WIND_S | Wind Speed | 3.8 |  | <0> | m/s
| GTMRNNUT | 2021-06-07 09:50 | Field |  |  | WIND_D | Wind Direction | S |  | <0>
| GTMRNNUT | 2021-06-07 09:50 | Field |  |  | SECCHI | Secchi Disk | 0.3 |  | <0> | m
| GTMRNNUT | 2021-06-07 09:50 | Field |  |  | WTEM | Water temperature | 28.2 |  | <0> | C
| GTMRNNUT | 2021-06-07 09:50 | Field |  |  | SpCond | Specific Conductance | 50700 |  | <0> | uS/cm
| GTMRNNUT | 2021-06-07 09:50 | Field |  |  | pH | pH | 7.5 |  | <0>
| GTMRNNUT | 2021-06-07 09:50 | Field |  |  | CHL | Chlorophyll | 6.35 |  | <0> | RFU
| GTMRNNUT | 2021-06-07 09:50 | Field |  |  | PE | Phycoerythrin | 18 |  | <0> | RFU
| GTMRNNUT | 2021-06-07 09:50 | Field |  |  | WTEM_B | Water temperature, bottom | 28.1 |  | <0> | C
| GTMRNNUT | 2021-06-07 09:50 | Field |  |  | SpCond_B | Specific Conductance, bottom | 50699 |  | <0> | uS/cm
| GTMRNNUT | 2021-06-07 09:50 | Field |  |  | pH_B | pH, bottom | 7.48 |  | <0>
| GTMRNNUT | 2021-06-07 09:50 | Field |  |  | CHL_B | Chlorophyll_bottom | 6.66 |  | <0> | RFU
| GTMRNNUT | 2021-06-07 09:50 | Field |  |  | PE_B | Phycoerythrin, bottom | 21.15 |  | <0> | RFU
| GTMRNNUT | 2021-06-07 09:50 | Field |  |  | SALT | Salinity | 33.16 |  | <0> | ppt
| GTMRNNUT | 2021-06-07 09:50 | Field |  |  | SALT_B | Salinity, bottom | 33.17 |  | <0> | ppt
| GTMRNNUT | 2021-06-07 09:50 | Field |  |  | WDEPTH | Water Depth | 0.91463 | converted from ft. | <0> | m
| GTMRNNUT | 2021-06-07 09:50 | Field |  |  | DO_B | Dissolved oxygen, bottom | 4.67 |  | <0> | mg/L
| GTMRNNUT | 2021-06-07 09:50 | Sample |  |  | FECCOL | Coliform, Fecal | 9 | B | <1> (CSM) | CFU/100mL | 9 |  | 9 |  | 2021-06-07 15:34 | 2021-06-07 17:29 |  | SM 9222 D | E82502 | NELAC | ALS Environmental
| GTMRNNUT | 2021-06-07 09:50 | Sample |  |  | ENTERO | Enterococcus | 10 | U | <-4> [SBL] | MPN/100mL | 10 |  | 10 |  | 2021-06-07 15:34 | 2021-06-07 17:00 |  | ASTM D6503-99 | E82502 | NELAC | ALS Environmental
| GTMRNNUT | 2021-06-07 09:50 | Sample |  |  | CHLa_C | Chlorophyll a, Corrected (Monochromatic) | 26.5 |  | <0> | ug/L | 6.7 |  | 6.67 |  | 2021-06-07 15:34 | 2021-06-16 18:40 |  | SM 10200 H | E82502 | NELAC | ALS Environmental
| GTMRNNUT | 2021-06-07 09:50 | Sample |  |  | CHLa_UnC | Chlorophyll a, Uncorrected (Trichromatic) | 28.4 |  | <0> | ug/L | 6.7 |  | 6.67 |  | 2021-06-07 15:34 | 2021-06-16 18:40 |  | SM 10200 H | E82502 | NELAC | ALS Environmental
| GTMRNNUT | 2021-06-07 09:50 | Sample |  |  | CHLb_Tri_N | Chlorophyll b (Trichromatic) | 6.7 | U | <-4> [SBL] | ug/L | 6.7 |  | 6.67 |  | 2021-06-07 15:34 | 2021-06-16 18:40 |  | SM 10200 H | E82502 | NELAC | ALS Environmental
| GTMRNNUT | 2021-06-07 09:50 | Sample |  |  | CHLc_Tri_N | Chlorophyll c (Trichromatic) | 6.7 | U | <-4> [SBL] | ug/L | 6.7 |  | 6.67 |  | 2021-06-07 15:34 | 2021-06-16 18:40 |  | SM 10200 H | E82502 | NELAC | ALS Environmental
| GTMRNNUT | 2021-06-07 09:50 | Sample |  |  | OD664b/OD665a | OD664b/OD665a | 1.67 | V | <-3> (CSM) | NONE |  |  | 6.67 |  | 2021-06-07 15:34 | 2021-06-16 18:40 |  | SM 10200 H | E82502 | NELAC | ALS Environmental
| GTMRNNUT | 2021-06-07 09:50 | Sample |  |  | PHEA | Phaeophytin a | 6.7 | U | <-4> [SBL] | ug/L | 6.7 |  | 6.67 |  | 2021-06-07 15:34 | 2021-06-16 18:40 |  | SM 10200 H | E82502 | NELAC | ALS Environmental
| GTMRNNUT | 2021-06-07 09:50 | Sample |  |  | NO23F | Nitrate+Nitrite | 0.05 | U | <-3> [SBL] (CUF) | mg/L | 0.05 | 0.002 | 1 |  | 2021-06-07 15:34 | 2021-06-14 21:57 |  | 353.2 | E82502 | NELAC | ALS Environmental
| GTMRNNUT | 2021-06-07 09:50 | Sample |  |  | TN | Total Nitrogen | 0.78 |  | <0> | mg/L | 0.2 |  | 1 |  | 2021-06-07 15:34 |  |  | Calculation | E82502 | NELAC | ALS Environmental
| GTMRNNUT | 2021-06-07 09:50 | Sample |  |  | TKN | Total Kjeldahl Nitrogen | 0.77 |  | <0> | mg/L | 0.2 | 0.15 | 1 |  | 2021-06-07 15:34 | 2021-06-11 10:29 |  | 351.2 | E82502 | NELAC | ALS Environmental
| GTMRNNUT | 2021-06-07 09:50 | Sample |  |  | TKNF | Kjeldahl Nitrogen, Filtered | 0.54 |  | <0> | mg/L | 0.2 | 0.15 | 1 |  | 2021-06-07 15:34 | 2021-06-11 12:18 |  | 351.2 | E82502 | NELAC | ALS Environmental
| GTMRNNUT | 2021-06-07 09:50 | Sample |  |  | TP | Total Phosphorus | 0.087 |  | <0> | mg/L | 0.05 | 0.013 | 1 |  | 2021-06-07 15:34 | 2021-06-11 11:55 |  | 365.1 | E82502 | NELAC | ALS Environmental
| GTMRNNUT | 2021-06-07 09:50 | Sample |  |  | Cu | Copper | 0.002 | U | <-4> [SBL] | ug/L | 0.005 | 0.002 | 1 |  | 2021-06-07 15:34 | 2021-06-19 12:41 |  | SW6020B | E82502 | NELAC | ALS Environmental
| GTMRNNUT | 2021-06-07 09:50 | Sample |  |  | PO4F | Orthophosphate, Filtered | 0.041 | JH | <1> [GSM] (CHB) | mg/L | 0.05 | 0.015 | 1 |  |  | 2021-06-10 05:02 |  | E365.1 | E82549 | NELAC | ALS Environmental
| GTMRNNUT | 2021-06-07 09:50 | Sample |  |  | NH4F | Ammonium, Filtered | 0.043 |  | <0> | mg N/L | 0.02 | 0.01 | 1 |  |  | 2021-06-22 12:01 |  | E350.1 R2.0 | E82550 | NELAC | ALS Environmental
| GTMLSNUT | 2021-06-07 10:43 | Field |  |  | DO | Dissolved oxygen | 5.47 |  | <0> | mg/L
| GTMLSNUT | 2021-06-07 10:43 | Field |  |  | SALT | Salinity | 31.94 |  | <0> | ppt
| GTMLSNUT | 2021-06-07 10:43 | Field |  |  | SALT_B | Salinity, bottom | 31.99 |  | <0> | ppt
| GTMLSNUT | 2021-06-07 10:43 | Field |  |  | WDEPTH | Water Depth | 0.82317 | converted from ft. | <0> | m
| GTMLSNUT | 2021-06-07 10:43 | Field |  |  | ATEMP | Air temperature | 28.2 |  | <0> | C
| GTMLSNUT | 2021-06-07 10:43 | Field |  |  | WIND_S | Wind Speed | 2.8 |  | <0> | m/s
| GTMLSNUT | 2021-06-07 10:43 | Field |  |  | WIND_D | Wind Direction | SE |  | <0>
| GTMLSNUT | 2021-06-07 10:43 | Field |  |  | SECCHI | Secchi Disk | 0.4 |  | <0> | m
| GTMLSNUT | 2021-06-07 10:43 | Field |  |  | WTEM | Water temperature | 28.9 |  | <0> | C
| GTMLSNUT | 2021-06-07 10:43 | Field |  |  | SpCond | Specific Conductance | 49054 |  | <0> | uS/cm
| GTMLSNUT | 2021-06-07 10:43 | Field |  |  | pH | pH | 7.72 |  | <0>
| GTMLSNUT | 2021-06-07 10:43 | Field |  |  | CHL | Chlorophyll | 6.09 |  | <0> | RFU
| GTMLSNUT | 2021-06-07 10:43 | Field |  |  | PE | Phycoerythrin | 21.41 |  | <0> | RFU
| GTMLSNUT | 2021-06-07 10:43 | Field |  |  | WTEM_B | Water temperature, bottom | 29 |  | <0> | C
| GTMLSNUT | 2021-06-07 10:43 | Field |  |  | SpCond_B | Specific Conductance, bottom | 49122 |  | <0> | uS/cm
| GTMLSNUT | 2021-06-07 10:43 | Field |  |  | pH_B | pH, bottom | 7.7 |  | <0>
| GTMLSNUT | 2021-06-07 10:43 | Field |  |  | CHL_B | Chlorophyll_bottom | 5.83 |  | <0> | RFU
| GTMLSNUT | 2021-06-07 10:43 | Field |  |  | PE_B | Phycoerythrin, bottom | 19.75 |  | <0> | RFU
| GTMLSNUT | 2021-06-07 10:43 | Field |  |  | DO_p_B | Dissolved oxygen, percent saturation, bottom | 84.6 |  | <0> | %
| GTMLSNUT | 2021-06-07 10:43 | Field |  |  | DO_p | Dissolved oxygen, percent saturation | 84.8 |  | <0> | %
| GTMLSNUT | 2021-06-07 10:43 | Field |  |  | DO_B | Dissolved oxygen, bottom | 5.46 |  | <0> | mg/L
| GTMLSNUT | 2021-06-07 10:43 | Sample |  |  | FECCOL | Coliform, Fecal | 10 | U | <-4> [SBL] | CFU/100mL | 10 |  | 10 |  | 2021-06-07 15:34 | 2021-06-07 17:29 |  | SM 9222 D | E82502 | NELAC | ALS Environmental
| GTMLSNUT | 2021-06-07 10:43 | Sample |  |  | ENTERO | Enterococcus | 10 | U | <-4> [SBL] | MPN/100mL | 10 |  | 10 |  | 2021-06-07 15:34 | 2021-06-07 17:00 |  | ASTM D6503-99 | E82502 | NELAC | ALS Environmental
| GTMLSNUT | 2021-06-07 10:43 | Sample |  |  | CHLa_C | Chlorophyll a, Corrected (Monochromatic) | 28 |  | <0> | ug/L | 10 |  | 10 |  | 2021-06-07 15:34 | 2021-06-16 18:40 |  | SM 10200 H | E82502 | NELAC | ALS Environmental
| GTMLSNUT | 2021-06-07 10:43 | Sample |  |  | CHLa_UnC | Chlorophyll a, Uncorrected (Trichromatic) | 31 |  | <0> | ug/L | 10 |  | 10 |  | 2021-06-07 15:34 | 2021-06-16 18:40 |  | SM 10200 H | E82502 | NELAC | ALS Environmental
| GTMLSNUT | 2021-06-07 10:43 | Sample |  |  | CHLb_Tri_N | Chlorophyll b (Trichromatic) | 10 | U | <-4> [SBL] | ug/L | 10 |  | 10 |  | 2021-06-07 15:34 | 2021-06-16 18:40 |  | SM 10200 H | E82502 | NELAC | ALS Environmental
| GTMLSNUT | 2021-06-07 10:43 | Sample |  |  | CHLc_Tri_N | Chlorophyll c (Trichromatic) | 10 | U | <-4> [SBL] | ug/L | 10 |  | 10 |  | 2021-06-07 15:34 | 2021-06-16 18:40 |  | SM 10200 H | E82502 | NELAC | ALS Environmental
| GTMLSNUT | 2021-06-07 10:43 | Sample |  |  | OD664b/OD665a | OD664b/OD665a | 1.61 | V | <-3> (CSM) | NONE |  |  | 10 |  | 2021-06-07 15:34 | 2021-06-16 18:40 |  | SM 10200 H | E82502 | NELAC | ALS Environmental
| GTMLSNUT | 2021-06-07 10:43 | Sample |  |  | PHEA | Phaeophytin a | 10 | U | <-4> [SBL] | ug/L | 10 |  | 10 |  | 2021-06-07 15:34 | 2021-06-16 18:40 |  | SM 10200 H | E82502 | NELAC | ALS Environmental
| GTMLSNUT | 2021-06-07 10:43 | Sample |  |  | NO23F | Nitrate+Nitrite | 0.05 | U | <-3> [SBL] (CUF) | mg/L | 0.05 | 0.002 |  |  | 2021-06-07 15:34 | 2021-06-14 21:50 |  | 353.2 | E82502 | NELAC | ALS Environmental
| GTMLSNUT | 2021-06-07 10:43 | Sample |  |  | TN | Total Nitrogen | 1.32 |  | <0> | mg/L | 0.2 |  |  |  | 2021-06-07 15:34 |  |  | Calculation | E82502 | NELAC | ALS Environmental
| GTMLSNUT | 2021-06-07 10:43 | Sample |  |  | TKN | Total Kjeldahl Nitrogen | 1.32 |  | <0> | mg/L | 0.2 | 0.15 |  |  | 2021-06-07 15:34 | 2021-06-11 10:28 |  | 351.2 | E82502 | NELAC | ALS Environmental
| GTMLSNUT | 2021-06-07 10:43 | Sample |  |  | TKNF | Kjeldahl Nitrogen, Filtered | 0.69 |  | <0> | mg/L | 0.2 | 0.15 |  |  | 2021-06-07 15:34 | 2021-06-11 12:17 |  | 351.2 | E82502 | NELAC | ALS Environmental
| GTMLSNUT | 2021-06-07 10:43 | Sample |  |  | TP | Total Phosphorus | 0.083 |  | <0> | mg/L | 0.05 | 0.013 |  |  | 2021-06-07 15:34 | 2021-09-14 11:54 |  | 365.1 | E82502 | NELAC | ALS Environmental
| GTMLSNUT | 2021-06-07 10:43 | Sample |  |  | Cu | Copper | 0.002 | U | <-4> [SBL] | ug/L | 0.005 | 0.002 | 1 |  | 2021-06-07 15:34 | 2021-06-19 12:39 |  | SW6020B | E82502 | NELAC | ALS Environmental
| GTMLSNUT | 2021-06-07 10:43 | Sample |  |  | PO4F | Orthophosphate, Filtered | 0.047 | JH | <1> [GSM] (CHB) | mg/L | 0.05 | 0.015 | 1 |  |  | 2021-06-10 05:01 |  | E365.1 | E82547 | NELAC | ALS Environmental
| GTMLSNUT | 2021-06-07 10:43 | Sample |  |  | NH4F | Ammonium, Filtered | 0.047 |  | <0> | mg N/L | 0.02 | 0.01 | 1 |  |  | 2021-06-22 12:00 |  | E350.1 R2.0 | E82548 | NELAC | ALS Environmental
| GTMGL4NUT | 2021-06-07 11:02 | Field |  |  | DO_B | Dissolved oxygen, bottom | 5.4 |  | <0> | mg/L
| GTMGL4NUT | 2021-06-07 11:02 | Field |  |  | DO | Dissolved oxygen | 5.4 |  | <0> | mg/L
| GTMGL4NUT | 2021-06-07 11:02 | Field |  |  | SALT | Salinity | 31.42 |  | <0> | ppt
| GTMGL4NUT | 2021-06-07 11:02 | Field |  |  | SALT_B | Salinity, bottom | 31.41 |  | <0> | ppt
| GTMGL4NUT | 2021-06-07 11:02 | Field |  |  | WDEPTH | Water Depth | 0.82317 | converted from ft. | <0> | m
| GTMGL4NUT | 2021-06-07 11:02 | Field |  |  | ATEMP | Air temperature | 27.5 |  | <0> | C
| GTMGL4NUT | 2021-06-07 11:02 | Field |  |  | WIND_S | Wind Speed | 3.6 |  | <0> | m/s
| GTMGL4NUT | 2021-06-07 11:02 | Field |  |  | WIND_D | Wind Direction | SE |  | <0>
| GTMGL4NUT | 2021-06-07 11:02 | Field |  |  | SECCHI | Secchi Disk | 0.2 |  | <0> | m
| GTMGL4NUT | 2021-06-07 11:02 | Field |  |  | WTEM | Water temperature | 28.6 |  | <0> | C
| GTMGL4NUT | 2021-06-07 11:02 | Field |  |  | SpCond | Specific Conductance | 48332 |  | <0> | uS/cm
| GTMGL4NUT | 2021-06-07 11:02 | Field |  |  | pH | pH | 7.7 |  | <0>
| GTMGL4NUT | 2021-06-07 11:02 | Field |  |  | CHL | Chlorophyll | 7.58 |  | <0> | RFU
| GTMGL4NUT | 2021-06-07 11:02 | Field |  |  | PE | Phycoerythrin | 25.29 |  | <0> | RFU
| GTMGL4NUT | 2021-06-07 11:02 | Field |  |  | WTEM_B | Water temperature, bottom | 28.6 |  | <0> | C
| GTMGL4NUT | 2021-06-07 11:02 | Field |  |  | SpCond_B | Specific Conductance, bottom | 48319 |  | <0> | uS/cm
| GTMGL4NUT | 2021-06-07 11:02 | Field |  |  | pH_B | pH, bottom | 7.68 |  | <0>
| GTMGL4NUT | 2021-06-07 11:02 | Field |  |  | CHL_B | Chlorophyll_bottom | 7.85 |  | <0> | RFU
| GTMGL4NUT | 2021-06-07 11:02 | Field |  |  | PE_B | Phycoerythrin, bottom | 27.6 |  | <0> | RFU
| GTMGL4NUT | 2021-06-07 11:02 | Field |  |  | DO_p | Dissolved oxygen, percent saturation | 83.1 |  | <0> | %
| GTMGL4NUT | 2021-06-07 11:02 | Field |  |  | DO_p_B | Dissolved oxygen, percent saturation, bottom | 83.1 |  | <0> | %
| GTMGL4NUT | 2021-06-07 11:02 | Sample |  |  | FECCOL | Coliform, Fecal | 9 | B | <1> (CSM) | CFU/100mL | 9 |  | 9 |  | 2021-06-07 15:34 | 2021-06-07 18:10 |  | SM 9222 D | E82502 | NELAC | ALS Environmental
| GTMGL4NUT | 2021-06-07 11:02 | Sample |  |  | ENTERO | Enterococcus | 31 |  | <0> | MPN/100mL | 10 |  | 10 |  | 2021-06-07 15:34 | 2021-06-07 17:00 |  | ASTM D6503-99 | E82502 | NELAC | ALS Environmental
| GTMGL4NUT | 2021-06-07 11:02 | Sample |  |  | CHLa_C | Chlorophyll a, Corrected (Monochromatic) | 36 |  | <0> | ug/L | 20 |  | 20 |  | 2021-06-07 15:34 | 2021-06-16 18:40 |  | SM 10200 H | E82502 | NELAC | ALS Environmental
| GTMGL4NUT | 2021-06-07 11:02 | Sample |  |  | CHLa_UnC | Chlorophyll a, Uncorrected (Trichromatic) | 39 |  | <0> | ug/L | 20 |  | 20 |  | 2021-06-07 15:34 | 2021-06-16 18:40 |  | SM 10200 H | E82502 | NELAC | ALS Environmental
| GTMGL4NUT | 2021-06-07 11:02 | Sample |  |  | CHLb_Tri_N | Chlorophyll b (Trichromatic) | 20 | U | <-4> [SBL] | ug/L | 20 |  | 20 |  | 2021-06-07 15:34 | 2021-06-16 18:40 |  | SM 10200 H | E82502 | NELAC | ALS Environmental
| GTMGL4NUT | 2021-06-07 11:02 | Sample |  |  | CHLc_Tri_N | Chlorophyll c (Trichromatic) | 20 | U | <-4> [SBL] | ug/L | 20 |  | 20 |  | 2021-06-07 15:34 | 2021-06-16 18:40 |  | SM 10200 H | E82502 | NELAC | ALS Environmental
| GTMGL4NUT | 2021-06-07 11:02 | Sample |  |  | OD664b/OD665a | OD664b/OD665a | 1.65 | V | <-3> (CSM) | NONE |  |  | 20 |  | 2021-06-07 15:34 | 2021-06-16 18:40 |  | SM 10200 H | E82502 | NELAC | ALS Environmental
| GTMGL4NUT | 2021-06-07 11:02 | Sample |  |  | PHEA | Phaeophytin a | 20 | U | <-4> [SBL] | ug/L | 20 |  | 20 |  | 2021-06-07 15:34 | 2021-06-16 18:40 |  | SM 10200 H | E82502 | NELAC | ALS Environmental
| GTMGL4NUT | 2021-06-07 11:02 | Sample |  |  | NO23F | Nitrate+Nitrite | 0.05 | U | <-3> [SBL] (CUF) | mg/L | 0.05 | 0.002 | 1 |  | 2021-06-07 15:34 | 2021-06-14 22:02 |  | 353.2 | E82502 | NELAC | ALS Environmental
| GTMGL4NUT | 2021-06-07 11:02 | Sample |  |  | TN | Total Nitrogen | 1.86 |  | <0> | mg/L | 0.2 |  | 1 |  | 2021-06-07 15:34 |  |  | Calculation | E82502 | NELAC | ALS Environmental
| GTMGL4NUT | 2021-06-07 11:02 | Sample |  |  | TKN | Total Kjeldahl Nitrogen | 1.85 |  | <0> | mg/L | 0.2 | 0.15 | 1 |  | 2021-06-07 15:34 | 2021-06-11 10:33 |  | 351.2 | E82502 | NELAC | ALS Environmental
| GTMGL4NUT | 2021-06-07 11:02 | Sample |  |  | TKNF | Kjeldahl Nitrogen, Filtered | 0.73 |  | <0> | mg/L | 0.2 | 0.15 | 1 |  | 2021-06-07 15:34 | 2021-06-11 12:22 |  | 351.2 | E82502 | NELAC | ALS Environmental
| GTMGL4NUT | 2021-06-07 11:02 | Sample |  |  | TP | Total Phosphorus | 0.133 |  | <0> | mg/L | 0.05 | 0.013 | 1 |  | 2021-06-07 15:34 | 2021-06-14 11:58 |  | 365.1 | E82502 | NELAC | ALS Environmental
| GTMGL4NUT | 2021-06-07 11:02 | Sample |  |  | Cu | Copper | 0.002 | U | <-4> [SBL] | ug/L | 0.005 | 0.002 | 1 |  | 2021-06-07 15:34 | 2021-06-19 12:54 |  | SW6020B | E82502 | NELAC | ALS Environmental
| GTMGL4NUT | 2021-06-07 11:02 | Sample |  |  | PO4F | Orthophosphate, Filtered | 0.039 | JH | <1> [GSM] (CHB) | mg/L | 0.05 | 0.015 | 1 |  |  | 2021-06-10 05:06 |  | E365.1 | E82557 | NELAC | ALS Environmental
| GTMGL4NUT | 2021-06-07 11:02 | Sample |  |  | NH4F | Ammonium, Filtered | 0.078 |  | <0> | mg N/L | 0.02 | 0.01 | 1 |  |  | 2021-06-22 12:37 |  | E350.1 R2.0 | E82558 | NELAC | ALS Environmental
| GTMLMNUT | 2021-06-07 11:25 | Field |  |  | SALT | Salinity | 27.92 |  | <0> | ppt
| GTMLMNUT | 2021-06-07 11:25 | Field |  |  | SALT_B | Salinity, bottom | 27.91 |  | <0> | ppt
| GTMLMNUT | 2021-06-07 11:25 | Field |  |  | WDEPTH | Water Depth | 0.5 |  | <0> | m
| GTMLMNUT | 2021-06-07 11:25 | Field |  |  | ATEMP | Air temperature | 28.4 |  | <0> | C
| GTMLMNUT | 2021-06-07 11:25 | Field |  |  | WIND_S | Wind Speed | 3.8 |  | <0> | m/s
| GTMLMNUT | 2021-06-07 11:25 | Field |  |  | WIND_D | Wind Direction | SE |  | <0>
| GTMLMNUT | 2021-06-07 11:25 | Field |  |  | SECCHI | Secchi Disk | 0.2 |  | <0> | m
| GTMLMNUT | 2021-06-07 11:25 | Field |  |  | WTEM | Water temperature | 28.6 |  | <0> | C
| GTMLMNUT | 2021-06-07 11:25 | Field |  |  | SpCond | Specific Conductance | 43484 |  | <0> | uS/cm
| GTMLMNUT | 2021-06-07 11:25 | Field |  |  | pH | pH | 7.75 |  | <0>
| GTMLMNUT | 2021-06-07 11:25 | Field |  |  | CHL | Chlorophyll | 14.57 |  | <0> | RFU
| GTMLMNUT | 2021-06-07 11:25 | Field |  |  | PE | Phycoerythrin | 43.7 |  | <0> | RFU
| GTMLMNUT | 2021-06-07 11:25 | Field |  |  | WTEM_B | Water temperature, bottom | 28.6 |  | <0> | C
| GTMLMNUT | 2021-06-07 11:25 | Field |  |  | SpCond_B | Specific Conductance, bottom | 43469 |  | <0> | uS/cm
| GTMLMNUT | 2021-06-07 11:25 | Field |  |  | pH_B | pH, bottom | 7.74 |  | <0>
| GTMLMNUT | 2021-06-07 11:25 | Field |  |  | CHL_B | Chlorophyll_bottom | 12.27 |  | <0> | RFU
| GTMLMNUT | 2021-06-07 11:25 | Field |  |  | PE_B | Phycoerythrin, bottom | 48.26 |  | <0> | RFU
| GTMLMNUT | 2021-06-07 11:25 | Field |  |  | DO | Dissolved oxygen | 6.63 |  | <0> | mg/L
| GTMLMNUT | 2021-06-07 11:25 | Field |  |  | DO_B | Dissolved oxygen, bottom | 6.62 |  | <0> | mg/L
| GTMLMNUT | 2021-06-07 11:25 | Field |  |  | DO_p_B | Dissolved oxygen, percent saturation, bottom | 99.8 |  | <0> | %
| GTMLMNUT | 2021-06-07 11:25 | Field |  |  | DO_p | Dissolved oxygen, percent saturation | 99.9 |  | <0> | %
| GTMLMNUT | 2021-06-07 11:25 | Sample |  |  | FECCOL | Coliform, Fecal | 10 | U | <-4> [SBL] | CFU/100mL | 10 |  | 10 |  | 2021-06-07 15:34 | 2021-06-07 18:10 |  | SM 9222 D | E82502 | NELAC | ALS Environmental
| GTMLMNUT | 2021-06-07 11:25 | Sample |  |  | ENTERO | Enterococcus | 10 |  | <0> | MPN/100mL | 10 |  | 10 |  | 2021-06-07 15:34 | 2021-06-07 17:00 |  | ASTM D6503-99 | E82502 | NELAC | ALS Environmental
| GTMLMNUT | 2021-06-07 11:25 | Sample |  |  | CHLa_C | Chlorophyll a, Corrected (Monochromatic) | 81 |  | <0> | ug/L | 20 |  | 20 |  | 2021-06-07 15:34 | 2021-06-16 18:40 |  | SM 10200 H | E82502 | NELAC | ALS Environmental
| GTMLMNUT | 2021-06-07 11:25 | Sample |  |  | CHLa_UnC | Chlorophyll a, Uncorrected (Trichromatic) | 88 |  | <0> | ug/L | 20 |  | 20 |  | 2021-06-07 15:34 | 2021-06-16 18:40 |  | SM 10200 H | E82502 | NELAC | ALS Environmental
| GTMLMNUT | 2021-06-07 11:25 | Sample |  |  | CHLb_Tri_N | Chlorophyll b (Trichromatic) | 20 | U | <-4> [SBL] | ug/L | 20 |  | 20 |  | 2021-06-07 15:34 | 2021-06-16 18:40 |  | SM 10200 H | E82502 | NELAC | ALS Environmental
| GTMLMNUT | 2021-06-07 11:25 | Sample |  |  | CHLc_Tri_N | Chlorophyll c (Trichromatic) | 20 | U | <-4> [SBL] | ug/L | 20 |  | 20 |  | 2021-06-07 15:34 | 2021-06-16 18:40 |  | SM 10200 H | E82502 | NELAC | ALS Environmental
| GTMLMNUT | 2021-06-07 11:25 | Sample |  |  | OD664b/OD665a | OD664b/OD665a | 1.65 | V | <-3> (CSM) | NONE |  |  | 20 |  | 2021-06-07 15:34 | 2021-06-16 18:40 |  | SM 10200 H | E82502 | NELAC | ALS Environmental
| GTMLMNUT | 2021-06-07 11:25 | Sample |  |  | PHEA | Phaeophytin a | 20 | U | <-4> [SBL] | ug/L | 20 |  | 20 |  | 2021-06-07 15:34 | 2021-06-16 18:40 |  | SM 10200 H | E82502 | NELAC | ALS Environmental
| GTMLMNUT | 2021-06-07 11:25 | Sample |  |  | NO23F | Nitrate+Nitrite | 0.05 | U | <-3> [SBL] (CUF) | mg/L | 0.05 | 0.002 | 1 |  | 2021-06-07 15:34 | 2021-06-14 21:49 |  | 353.2 | E82502 | NELAC | ALS Environmental
| GTMLMNUT | 2021-06-07 11:25 | Sample |  |  | TN | Total Nitrogen | 3.28 |  | <0> | mg/L | 0.2 |  | 1 |  | 2021-06-07 15:34 |  |  | Calculation | E82502 | NELAC | ALS Environmental
| GTMLMNUT | 2021-06-07 11:25 | Sample |  |  | TKN | Total Kjeldahl Nitrogen | 3.27 |  | <0> | mg/L | 0.2 | 0.15 | 1 |  | 2021-06-07 15:34 | 2021-06-11 10:28 |  | 351.2 | E82502 | NELAC | ALS Environmental
| GTMLMNUT | 2021-06-07 11:25 | Sample |  |  | TKNF | Kjeldahl Nitrogen, Filtered | 1.43 |  | <0> | mg/L | 0.2 | 0.15 | 1 |  | 2021-06-07 15:34 | 2021-06-11 12:15 |  | 351.2 | E82502 | NELAC | ALS Environmental
| GTMLMNUT | 2021-06-07 11:25 | Sample |  |  | TP | Total Phosphorus | 0.153 |  | <0> | mg/L | 0.05 | 0.013 | 1 |  | 2021-06-07 15:34 | 2021-06-14 11:53 |  | 365.1 | E82502 | NELAC | ALS Environmental
| GTMLMNUT | 2021-06-07 11:25 | Sample |  |  | Cu | Copper | 0.002 | U | <-4> [SBL] | ug/L | 0.005 | 0.002 | 1 |  | 2021-06-07 15:34 | 2021-06-19 12:34 |  | SW6020B | E82502 | NELAC | ALS Environmental
| GTMLMNUT | 2021-06-07 11:25 | Sample |  |  | PO4F | Orthophosphate, Filtered | 0.015 | UH | <-4> [SBL] (SBT) | mg/L | 0.05 | 0.015 | 1 |  |  | 2021-06-10 05:00 |  | E365.1 | E82545 | NELAC | ALS Environmental
| GTMLMNUT | 2021-06-07 11:25 | Sample |  |  | NH4F | Ammonium, Filtered | 0.061 |  | <0> | mg N/L | 0.02 | 0.01 | 1 |  |  | 2021-06-22 11:58 |  | E350.1 R2.0 | E82546 | NELAC | ALS Environmental
| GTMGL2NUT | 2021-06-07 11:45 | Field |  |  | DO_B | Dissolved oxygen, bottom |  | too shallow for bottom read | <-2> [GDM] | mg/L
| GTMGL2NUT | 2021-06-07 11:45 | Field |  |  | SALT | Salinity | 27.28 |  | <0> | ppt
| GTMGL2NUT | 2021-06-07 11:45 | Field |  |  | SALT_B | Salinity, bottom |  | too shallow for bottom read | <-2> [GDM] | ppt
| GTMGL2NUT | 2021-06-07 11:45 | Field |  |  | WDEPTH | Water Depth | 0.3 |  | <0> | m
| GTMGL2NUT | 2021-06-07 11:45 | Field |  |  | ATEMP | Air temperature | 28.1 |  | <0> | C
| GTMGL2NUT | 2021-06-07 11:45 | Field |  |  | WIND_S | Wind Speed | 2.8 |  | <0> | m/s
| GTMGL2NUT | 2021-06-07 11:45 | Field |  |  | WIND_D | Wind Direction | SE |  | <0>
| GTMGL2NUT | 2021-06-07 11:45 | Field |  |  | SECCHI | Secchi Disk | 0.2 |  | <0> | m
| GTMGL2NUT | 2021-06-07 11:45 | Field |  |  | WTEM | Water temperature | 29.2 |  | <0> | C
| GTMGL2NUT | 2021-06-07 11:45 | Field |  |  | SpCond | Specific Conductance | 42624 |  | <0> | uS/cm
| GTMGL2NUT | 2021-06-07 11:45 | Field |  |  | pH | pH | 7.82 |  | <0>
| GTMGL2NUT | 2021-06-07 11:45 | Field |  |  | CHL | Chlorophyll | 4.99 |  | <0> | RFU
| GTMGL2NUT | 2021-06-07 11:45 | Field |  |  | PE | Phycoerythrin | 20.42 |  | <0> | RFU
| GTMGL2NUT | 2021-06-07 11:45 | Field |  |  | WTEM_B | Water temperature, bottom |  | too shallow for bottom read | <-2> [GDM] | C
| GTMGL2NUT | 2021-06-07 11:45 | Field |  |  | SpCond_B | Specific Conductance, bottom |  | too shallow for bottom read | <-2> [GDM] | uS/cm
| GTMGL2NUT | 2021-06-07 11:45 | Field |  |  | pH_B | pH, bottom |  | too shallow for bottom read | <-2> [GDM]
| GTMGL2NUT | 2021-06-07 11:45 | Field |  |  | CHL_B | Chlorophyll_bottom |  | too shallow for bottom read | <-2> [GDM] | RFU
| GTMGL2NUT | 2021-06-07 11:45 | Field |  |  | PE_B | Phycoerythrin, bottom |  | too shallow for bottom read | <-2> [GDM] | RFU
| GTMGL2NUT | 2021-06-07 11:45 | Field |  |  | DO | Dissolved oxygen | 6.43 |  | <0> | mg/L
| GTMGL2NUT | 2021-06-07 11:45 | Field |  |  | DO_p | Dissolved oxygen, percent saturation | 97.5 |  | <0> | %
| GTMGL2NUT | 2021-06-07 11:45 | Field |  |  | DO_p_B | Dissolved oxygen, percent saturation, bottom |  | too shallow for bottom read | <-2> [GDM] | %
| GTMGL2NUT | 2021-06-07 11:45 | Sample |  |  | FECCOL | Coliform, Fecal | 18 | B | <1> (CSM) | CFU/100mL | 9 |  | 9 |  | 2021-06-07 15:34 | 2021-06-07 18:10 |  | SM 9222 D | E82502 | NELAC | ALS Environmental
| GTMGL2NUT | 2021-06-07 11:45 | Sample |  |  | ENTERO | Enterococcus | 173 |  | <0> | MPN/100mL | 10 |  | 10 |  | 2021-06-07 15:34 | 2021-06-07 17:00 |  | ASTM D6503-99 | E82502 | NELAC | ALS Environmental
| GTMGL2NUT | 2021-06-07 11:45 | Sample |  |  | CHLa_C | Chlorophyll a, Corrected (Monochromatic) | 78 |  | <0> | ug/L | 20 |  | 20 |  | 2021-06-07 15:34 | 2021-06-16 18:40 |  | SM 10200 H | E82502 | NELAC | ALS Environmental
| GTMGL2NUT | 2021-06-07 11:45 | Sample |  |  | CHLa_UnC | Chlorophyll a, Uncorrected (Trichromatic) | 94 |  | <0> | ug/L | 20 |  | 20 |  | 2021-06-07 15:34 | 2021-06-16 18:40 |  | SM 10200 H | E82502 | NELAC | ALS Environmental
| GTMGL2NUT | 2021-06-07 11:45 | Sample |  |  | CHLb_Tri_N | Chlorophyll b (Trichromatic) | 20 | U | <-4> [SBL] | ug/L | 20 |  | 20 |  | 2021-06-07 15:34 | 2021-06-16 18:40 |  | SM 10200 H | E82502 | NELAC | ALS Environmental
| GTMGL2NUT | 2021-06-07 11:45 | Sample |  |  | CHLc_Tri_N | Chlorophyll c (Trichromatic) | 20 | U | <-4> [SBL] | ug/L | 20 |  | 20 |  | 2021-06-07 15:34 | 2021-06-16 18:40 |  | SM 10200 H | E82502 | NELAC | ALS Environmental
| GTMGL2NUT | 2021-06-07 11:45 | Sample |  |  | OD664b/OD665a | OD664b/OD665a | 1.56 | V | <-3> (CSM) | NONE |  |  | 20 |  | 2021-06-07 15:34 | 2021-06-16 18:40 |  | SM 10200 H | E82502 | NELAC | ALS Environmental
| GTMGL2NUT | 2021-06-07 11:45 | Sample |  |  | PHEA | Phaeophytin a | 20 | U | <-4> [SBL] | ug/L | 20 |  | 20 |  | 2021-06-07 15:34 | 2021-06-16 18:40 |  | SM 10200 H | E82502 | NELAC | ALS Environmental
| GTMGL2NUT | 2021-06-07 11:45 | Sample |  |  | NO23F | Nitrate+Nitrite | 0.05 | U | <-3> [SBL] (CUF) | mg/L | 0.05 | 0.002 | 1 |  | 2021-06-07 15:34 | 2021-06-14 22:04 |  | 353.2 | E82502 | NELAC | ALS Environmental
| GTMGL2NUT | 2021-06-07 11:45 | Sample |  |  | TN | Total Nitrogen | 4.01 |  | <0> | mg/L | 0.2 |  | 1 |  | 2021-06-07 15:34 |  |  | Calculation | E82502 | NELAC | ALS Environmental
| GTMGL2NUT | 2021-06-07 11:45 | Sample |  |  | TKN | Total Kjeldahl Nitrogen | 4 |  | <0> | mg/L | 0.2 | 0.15 | 1 |  | 2021-06-07 15:34 | 2021-06-11 10:34 |  | 351.2 | E82502 | NELAC | ALS Environmental
| GTMGL2NUT | 2021-06-07 11:45 | Sample |  |  | TKNF | Kjeldahl Nitrogen, Filtered | 2.01 |  | <0> | mg/L | 0.2 | 0.15 | 1 |  | 2021-06-07 15:34 | 2021-06-11 12:23 |  | 351.2 | E82502 | NELAC | ALS Environmental
| GTMGL2NUT | 2021-06-07 11:45 | Sample |  |  | TP | Total Phosphorus | 0.217 |  | <0> | mg/L | 0.05 | 0.013 | 1 |  | 2021-06-07 15:34 | 2021-06-14 12:01 |  | 365.1 | E82502 | NELAC | ALS Environmental
| GTMGL2NUT | 2021-06-07 11:45 | Sample |  |  | Cu | Copper | 0.002 | U | <-4> [SBL] | ug/L | 0.005 | 0.002 | 1 |  | 2021-06-07 15:34 | 2021-06-19 12:56 |  | SW6020B | E82502 | NELAC | ALS Environmental
| GTMGL2NUT | 2021-06-07 11:45 | Sample |  |  | PO4F | Orthophosphate, Filtered | 0.021 | JH | <1> [GSM] (CHB) | mg/L | 0.05 | 0.015 | 1 |  |  | 2021-06-10 05:07 |  | E365.1 | E82559 | NELAC | ALS Environmental
| GTMGL2NUT | 2021-06-07 11:45 | Sample |  |  | NH4F | Ammonium, Filtered | 0.048 |  | <0> | mg N/L | 0.02 | 0.01 | 1 |  |  | 2021-06-22 12:38 |  | E350.1 R2.0 | E82560 | NELAC | ALS Environmental
| GTMGL1NUT | 2021-06-07 12:13 | Field |  |  | DO_B | Dissolved oxygen, bottom |  | too shallow for bottom read | <-2> [GDM] | mg/L
| GTMGL1NUT | 2021-06-07 12:13 | Field |  |  | SALT | Salinity | 15.36 |  | <0> | ppt
| GTMGL1NUT | 2021-06-07 12:13 | Field |  |  | SALT_B | Salinity, bottom |  | too shallow for bottom read | <-2> [GDM] | ppt
| GTMGL1NUT | 2021-06-07 12:13 | Field |  |  | WDEPTH | Water Depth | 0.089 | converted from cm | <0> | m
| GTMGL1NUT | 2021-06-07 12:13 | Field |  |  | ATEMP | Air temperature | 28.8 |  | <0> | C
| GTMGL1NUT | 2021-06-07 12:13 | Field |  |  | WIND_S | Wind Speed | 1.7 |  | <0> | m/s
| GTMGL1NUT | 2021-06-07 12:13 | Field |  |  | WIND_D | Wind Direction | SE |  | <0>
| GTMGL1NUT | 2021-06-07 12:13 | Field |  |  | SECCHI | Secchi Disk | 0.111 | converted from cm | <0> | m
| GTMGL1NUT | 2021-06-07 12:13 | Field |  |  | WTEM | Water temperature | 34.6 |  | <0> | C
| GTMGL1NUT | 2021-06-07 12:13 | Field |  |  | SpCond | Specific Conductance | 25476 |  | <0> | uS/cm
| GTMGL1NUT | 2021-06-07 12:13 | Field |  |  | pH | pH | 8.42 |  | <0>
| GTMGL1NUT | 2021-06-07 12:13 | Field |  |  | CHL | Chlorophyll | 37.56 |  | <0> | RFU
| GTMGL1NUT | 2021-06-07 12:13 | Field |  |  | PE | Phycoerythrin | 107.4 |  | <0> | RFU
| GTMGL1NUT | 2021-06-07 12:13 | Field |  |  | WTEM_B | Water temperature, bottom |  | too shallow for bottom read | <-2> [GDM] | C
| GTMGL1NUT | 2021-06-07 12:13 | Field |  |  | SpCond_B | Specific Conductance, bottom |  | too shallow for bottom read | <-2> [GDM] | uS/cm
| GTMGL1NUT | 2021-06-07 12:13 | Field |  |  | pH_B | pH, bottom |  | too shallow for bottom read | <-2> [GDM]
| GTMGL1NUT | 2021-06-07 12:13 | Field |  |  | CHL_B | Chlorophyll_bottom |  | too shallow for bottom read | <-2> [GDM] | RFU
| GTMGL1NUT | 2021-06-07 12:13 | Field |  |  | PE_B | Phycoerythrin, bottom |  | too shallow for bottom read | <-2> [GDM] | RFU
| GTMGL1NUT | 2021-06-07 12:13 | Field |  |  | DO | Dissolved oxygen | 16.97 |  | <0> | mg/L
| GTMGL1NUT | 2021-06-07 12:13 | Field |  |  | DO_p | Dissolved oxygen, percent saturation | 262.3 |  | <0> | %
| GTMGL1NUT | 2021-06-07 12:13 | Field |  |  | DO_p_B | Dissolved oxygen, percent saturation, bottom |  | too shallow for bottom read | <-2> [GDM] | %
| GTMGL1NUT | 2021-06-07 12:13 | Sample |  |  | FECCOL | Coliform, Fecal | 27 | B | <1> (CSM) | CFU/100mL | 9 |  | 9 |  | 2021-06-07 15:34 | 2021-06-07 18:10 |  | SM 9222 D | E82502 | NELAC | ALS Environmental
| GTMGL1NUT | 2021-06-07 12:13 | Sample |  |  | ENTERO | Enterococcus | 683 |  | <0> | MPN/100mL | 10 |  | 10 |  | 2021-06-07 15:34 | 2021-06-07 17:00 |  | ASTM D6503-99 | E82502 | NELAC | ALS Environmental
| GTMGL1NUT | 2021-06-07 12:13 | Sample |  |  | CHLa_C | Chlorophyll a, Corrected (Monochromatic) | 209 |  | <0> | ug/L | 20 |  | 20 |  | 2021-06-07 15:34 | 2021-06-16 18:40 |  | SM 10200 H | E82502 | NELAC | ALS Environmental
| GTMGL1NUT | 2021-06-07 12:13 | Sample |  |  | CHLa_UnC | Chlorophyll a, Uncorrected (Trichromatic) | 239 |  | <0> | ug/L | 20 |  | 20 |  | 2021-06-07 15:34 | 2021-06-16 18:40 |  | SM 10200 H | E82502 | NELAC | ALS Environmental
| GTMGL1NUT | 2021-06-07 12:13 | Sample |  |  | CHLb_Tri_N | Chlorophyll b (Trichromatic) | 20 | U | <-4> [SBL] | ug/L | 20 |  | 20 |  | 2021-06-07 15:34 | 2021-06-16 18:40 |  | SM 10200 H | E82502 | NELAC | ALS Environmental
| GTMGL1NUT | 2021-06-07 12:13 | Sample |  |  | CHLc_Tri_N | Chlorophyll c (Trichromatic) | 20 | U | <-4> [SBL] | ug/L | 20 |  | 20 |  | 2021-06-07 15:34 | 2021-06-16 18:40 |  | SM 10200 H | E82502 | NELAC | ALS Environmental
| GTMGL1NUT | 2021-06-07 12:13 | Sample |  |  | OD664b/OD665a | OD664b/OD665a | 1.6 | V | <-3> (CSM) | NONE |  |  | 20 |  | 2021-06-07 15:34 | 2021-06-16 18:40 |  | SM 10200 H | E82502 | NELAC | ALS Environmental
| GTMGL1NUT | 2021-06-07 12:13 | Sample |  |  | PHEA | Phaeophytin a | 35 |  | <0> | ug/L | 20 |  | 20 |  | 2021-06-07 15:34 | 2021-06-16 18:40 |  | SM 10200 H | E82502 | NELAC | ALS Environmental
| GTMGL1NUT | 2021-06-07 12:13 | Sample |  |  | NO23F | Nitrate+Nitrite | 0.05 | U | <-3> [SBL] (CUF) | mg/L | 0.05 | 0.002 | 1 |  | 2021-06-07 15:34 | 2021-06-14 22:05 |  | 353.2 | E82502 | NELAC | ALS Environmental
| GTMGL1NUT | 2021-06-07 12:13 | Sample |  |  | TN | Total Nitrogen | 12.7 |  | <0> | mg/L | 1 |  | 1 |  | 2021-06-07 15:34 |  |  | Calculation | E82502 | NELAC | ALS Environmental
| GTMGL1NUT | 2021-06-07 12:13 | Sample |  |  | TKN | Total Kjeldahl Nitrogen | 12.6 |  | <0> | mg/L | 1 | 0.8 | 1 |  | 2021-06-07 15:34 | 2021-06-11 10:47 |  | 351.2 | E82502 | NELAC | ALS Environmental
| GTMGL1NUT | 2021-06-07 12:13 | Sample |  |  | TKNF | Kjeldahl Nitrogen, Filtered | 4.6 |  | <0> | mg/L | 1 | 0.8 | 1 |  | 2021-06-07 15:34 | 2021-06-11 12:24 |  | 351.2 | E82502 | NELAC | ALS Environmental
| GTMGL1NUT | 2021-06-07 12:13 | Sample |  |  | TP | Total Phosphorus | 0.932 |  | <0> | mg/L | 0.05 | 0.013 | 1 |  | 2021-06-07 15:34 | 2021-06-14 12:02 |  | 365.1 | E82502 | NELAC | ALS Environmental
| GTMGL1NUT | 2021-06-07 12:13 | Sample |  |  | Cu | Copper | 0.0053 |  | <0> | ug/L | 0.005 | 0.002 | 1 |  | 2021-06-07 15:34 | 2021-06-19 01:01 |  | SW6020B | E82502 | NELAC | ALS Environmental
| GTMGL1NUT | 2021-06-07 12:13 | Sample |  |  | PO4F | Orthophosphate, Filtered | 0.27 | H | <1> (CHB) | mg/L | 0.05 | 0.015 | 1 |  |  | 2021-06-10 05:11 |  | E365.1 | E82561 | NELAC | ALS Environmental
| GTMGL1NUT | 2021-06-07 12:13 | Sample |  |  | NH4F | Ammonium, Filtered | 0.34 |  | <0> | mg N/L | 0.02 | 0.01 | 1 |  |  | 2021-06-22 12:39 |  | E350.1 R2.0 | E82562 | NELAC | ALS Environmental
| GTMMKNUT | 2021-06-07 14:45 | Field |  |  | DO | Dissolved oxygen | 1.37 | Sampled on wrong side of weir | <0> CDA | mg/L
| GTMMKNUT | 2021-06-07 14:45 | Field |  |  | DO_p | Dissolved oxygen, percent saturation | 17.8 | Sampled on wrong side of weir | <0> CDA | %
| GTMMKNUT | 2021-06-07 14:45 | Field |  |  | DO_p_B | Dissolved oxygen, percent saturation, bottom | 20.1 | Sampled on wrong side of weir | <0> CDA | %
| GTMMKNUT | 2021-06-07 14:45 | Field |  |  | SALT | Salinity | 0.64 | Sampled on wrong side of weir | <0> | ppt
| GTMMKNUT | 2021-06-07 14:45 | Field |  |  | SALT_B | Salinity, bottom | 0.64 | Sampled on wrong side of weir | <0> | ppt
| GTMMKNUT | 2021-06-07 14:45 | Field |  |  | WDEPTH | Water Depth | 2.6 | Sampled on wrong side of weir | <0> | m
| GTMMKNUT | 2021-06-07 14:45 | Field |  |  | ATEMP | Air temperature | 30.4 | Sampled on wrong side of weir | <0> | C
| GTMMKNUT | 2021-06-07 14:45 | Field |  |  | WIND_S | Wind Speed | 0.9 | Sampled on wrong side of weir | <0> | m/s
| GTMMKNUT | 2021-06-07 14:45 | Field |  |  | WIND_D | Wind Direction | SE | Sampled on wrong side of weir | <0>
| GTMMKNUT | 2021-06-07 14:45 | Field |  |  | SECCHI | Secchi Disk | 0.8 | Sampled on wrong side of weir | <0> | m
| GTMMKNUT | 2021-06-07 14:45 | Field |  |  | WTEM | Water temperature | 28.9 | Sampled on wrong side of weir | <0> | C
| GTMMKNUT | 2021-06-07 14:45 | Field |  |  | SpCond | Specific Conductance | 1301 | Sampled on wrong side of weir | <0> | uS/cm
| GTMMKNUT | 2021-06-07 14:45 | Field |  |  | pH | pH | 7.17 | Sampled on wrong side of weir | <0>
| GTMMKNUT | 2021-06-07 14:45 | Field |  |  | CHL | Chlorophyll | 4.12 | Sampled on wrong side of weir | <0> | RFU
| GTMMKNUT | 2021-06-07 14:45 | Field |  |  | PE | Phycoerythrin | 10.02 | Sampled on wrong side of weir | <0> | RFU
| GTMMKNUT | 2021-06-07 14:45 | Field |  |  | WTEM_B | Water temperature, bottom | 28.9 | Sampled on wrong side of weir | <0> | C
| GTMMKNUT | 2021-06-07 14:45 | Field |  |  | SpCond_B | Specific Conductance, bottom | 1304 | Sampled on wrong side of weir | <0> | uS/cm
| GTMMKNUT | 2021-06-07 14:45 | Field |  |  | pH_B | pH, bottom | 7.24 | Sampled on wrong side of weir | <0>
| GTMMKNUT | 2021-06-07 14:45 | Field |  |  | CHL_B | Chlorophyll_bottom | 4.17 | Sampled on wrong side of weir | <0> | RFU
| GTMMKNUT | 2021-06-07 14:45 | Field |  |  | PE_B | Phycoerythrin, bottom | 10.64 | Sampled on wrong side of weir | <0> | RFU
| GTMMKNUT | 2021-06-07 14:45 | Field |  |  | DO_B | Dissolved oxygen, bottom | 1.48 | Sampled on wrong side of weir | <0> CDA | mg/L
| GTMMKNUT | 2021-06-07 14:45 | Sample |  |  | Cu | Copper | 0.002 | U | <-4> [SBL] | ug/L | 0.005 | 0.002 | 1 |  | 2021-06-07 15:34 | 2021-06-19 12:32 |  | SW6020B | E82502 | NELAC | ALS Environmental
| GTMMKNUT | 2021-06-07 14:45 | Sample |  |  | FECCOL | Coliform, Fecal | 960 | BJ | <1> (CSM) | CFU/100mL | 9 |  | 9 |  | 2021-06-07 15:34 | 2021-06-07 18:10 |  | SM 9222 D | E82502 | NELAC | ALS Environmental
| GTMMKNUT | 2021-06-07 14:45 | Sample |  |  | ENTERO | Enterococcus | 1300 |  | <0> | MPN/100mL | 10 |  | 10 |  | 2021-06-07 15:34 | 2021-06-07 17:00 |  | ASTM D6503-99 | E82502 | NELAC | ALS Environmental
| GTMMKNUT | 2021-06-07 14:45 | Sample |  |  | CHLa_C | Chlorophyll a, Corrected (Monochromatic) | 8.3 |  | <0> | ug/L | 4 |  | 4 |  | 2021-06-07 15:34 | 2021-06-16 18:40 |  | SM 10200 H | E82502 | NELAC | ALS Environmental
| GTMMKNUT | 2021-06-07 14:45 | Sample |  |  | CHLa_UnC | Chlorophyll a, Uncorrected (Trichromatic) | 10.1 |  | <0> | ug/L | 4 |  | 4 |  | 2021-06-07 15:34 | 2021-06-16 18:40 |  | SM 10200 H | E82502 | NELAC | ALS Environmental
| GTMMKNUT | 2021-06-07 14:45 | Sample |  |  | CHLb_Tri_N | Chlorophyll b (Trichromatic) | 4 | U | <-4> [SBL] | ug/L | 4 |  | 4 |  | 2021-06-07 15:34 | 2021-06-16 18:40 |  | SM 10200 H | E82502 | NELAC | ALS Environmental
| GTMMKNUT | 2021-06-07 14:45 | Sample |  |  | CHLc_Tri_N | Chlorophyll c (Trichromatic) | 4 | U | <-4> [SBL] | ug/L | 4 |  | 4 |  | 2021-06-07 15:34 | 2021-06-16 18:40 |  | SM 10200 H | E82502 | NELAC | ALS Environmental
| GTMMKNUT | 2021-06-07 14:45 | Sample |  |  | OD664b/OD665a | OD664b/OD665a | 1.55 | V | <-3> (CSM) | NONE |  |  | 4 |  | 2021-06-07 15:34 | 2021-06-16 18:40 |  | SM 10200 H | E82502 | NELAC | ALS Environmental
| GTMMKNUT | 2021-06-07 14:45 | Sample |  |  | PHEA | Phaeophytin a | 4 | U | <-4> [SBL] | ug/L | 4 |  | 4 |  | 2021-06-07 15:34 | 2021-06-16 18:40 |  | SM 10200 H | E82502 | NELAC | ALS Environmental
| GTMMKNUT | 2021-06-07 14:45 | Sample |  |  | NO23F | Nitrate+Nitrite | 0.05 | U | <-3> [SBL] (CUF) | mg/L | 0.05 | 0.002 | 1 |  | 2021-06-07 15:34 | 2021-06-14 21:47 |  | 353.2 | E82502 | NELAC | ALS Environmental
| GTMMKNUT | 2021-06-07 14:45 | Sample |  |  | TN | Total Nitrogen | 1.84 |  | <0> | mg/L | 0.2 |  | 1 |  | 2021-06-07 15:34 |  |  | Calculation | E82502 | NELAC | ALS Environmental
| GTMMKNUT | 2021-06-07 14:45 | Sample |  |  | TKN | Total Kjeldahl Nitrogen | 1.83 |  | <0> | mg/L | 0.2 | 0.15 | 1 |  | 2021-06-07 15:34 | 2021-06-11 10:27 |  | 351.2 | E82502 | NELAC | ALS Environmental
| GTMMKNUT | 2021-06-07 14:45 | Sample |  |  | TKNF | Kjeldahl Nitrogen, Filtered | 1.67 |  | <0> | mg/L | 0.2 | 0.15 | 1 |  | 2021-06-07 15:34 | 2021-06-11 12:14 |  | 351.2 | E82502 | NELAC | ALS Environmental
| GTMMKNUT | 2021-06-07 14:45 | Sample |  |  | TP | Total Phosphorus | 0.318 |  | <0> | mg/L | 0.05 | 0.013 | 1 |  | 2021-06-07 15:34 | 2021-06-14 11:52 |  | 365.1 | E82502 | NELAC | ALS Environmental
| GTMMKNUT | 2021-06-07 14:45 | Sample |  |  | PO4F | Orthophosphate, Filtered | 0.26 |  | <0> | mg/L | 0.05 | 0.015 | 1 |  |  | 2021-06-10 04:54 |  | E365.1 | E82543 | NELAC | ALS Environmental
| GTMMKNUT | 2021-06-07 14:45 | Sample |  |  | NH4F | Ammonium, Filtered | 0.27 |  | <0> | mg N/L | 0.02 | 0.01 | 1 |  |  | 2021-06-22 11:57 |  | E350.1 R2.0 | E82544 | NELAC | ALS Environmental
| GTMGR3NUT | 2021-07-21 08:07 | Field |  |  | DO_B | Dissolved oxygen, bottom |  |  | <-2> [GDM] | mg/L
| GTMGR3NUT | 2021-07-21 08:07 | Field |  |  | ATEMP | Air temperature | 25.7 |  | <0> | C
| GTMGR3NUT | 2021-07-21 08:07 | Field |  |  | SALT | Salinity |  |  | <-2> [GDM] | ppt
| GTMGR3NUT | 2021-07-21 08:07 | Field |  |  | SALT_B | Salinity, bottom |  |  | <-2> [GDM] | ppt
| GTMGR3NUT | 2021-07-21 08:07 | Field |  |  | WDEPTH | Water Depth | 3.2012 | converted from 10.5ft. | <0> | m
| GTMGR3NUT | 2021-07-21 08:07 | Field |  |  | WIND_S | Wind Speed | 2.7 |  | <0> | m/s
| GTMGR3NUT | 2021-07-21 08:07 | Field |  |  | WIND_D | Wind Direction | SW |  | <0>
| GTMGR3NUT | 2021-07-21 08:07 | Field |  |  | SECCHI | Secchi Disk | 1.1 |  | <0> | m
| GTMGR3NUT | 2021-07-21 08:07 | Field |  |  | WTEM | Water temperature |  |  | <-2> [GDM] | C
| GTMGR3NUT | 2021-07-21 08:07 | Field |  |  | SpCond | Specific Conductance |  |  | <-2> [GDM] | uS/cm
| GTMGR3NUT | 2021-07-21 08:07 | Field |  |  | pH | pH |  |  | <-2> [GDM]
| GTMGR3NUT | 2021-07-21 08:07 | Field |  |  | CHL | Chlorophyll |  |  | <-2> [GDM] | RFU
| GTMGR3NUT | 2021-07-21 08:07 | Field |  |  | PE | Phycoerythrin |  |  | <-2> [GDM] | RFU
| GTMGR3NUT | 2021-07-21 08:07 | Field |  |  | WTEM_B | Water temperature, bottom |  |  | <-2> [GDM] | C
| GTMGR3NUT | 2021-07-21 08:07 | Field |  |  | SpCond_B | Specific Conductance, bottom |  |  | <-2> [GDM] | uS/cm
| GTMGR3NUT | 2021-07-21 08:07 | Field |  |  | pH_B | pH, bottom |  |  | <-2> [GDM]
| GTMGR3NUT | 2021-07-21 08:07 | Field |  |  | CHL_B | Chlorophyll_bottom |  |  | <-2> [GDM] | RFU
| GTMGR3NUT | 2021-07-21 08:07 | Field |  |  | PE_B | Phycoerythrin, bottom |  |  | <-2> [GDM] | RFU
| GTMGR3NUT | 2021-07-21 08:07 | Field |  |  | DO | Dissolved oxygen |  |  | <-2> [GDM] | mg/L
| GTMGR3NUT | 2021-07-21 08:07 | Field |  |  | DO_p | Dissolved oxygen, percent saturation |  |  | <-2> [GDM] | %
| GTMGR3NUT | 2021-07-21 08:07 | Field |  |  | DO_p_B | Dissolved oxygen, percent saturation, bottom |  |  | <-2> [GDM] | %
| GTMGR3NUT | 2021-07-21 08:07 | Sample |  |  | Cu | Copper | 0.05 | U | <-4> [SBL] | ug/L |  | 0.02 | 10 |  |  | 2021-07-28 15:09 |  | SW6020B | E82502 | NELAC | ALS Environmental
| GTMGR3NUT | 2021-07-21 08:07 | Sample |  |  | FECCOL | Coliform, Fecal | 10 | UQ | <-4> [SBL] (CHB) | CFU/100mL | 10 |  | 10 |  | 2021-07-21 14:09 | 2021-07-21 16:10 |  | SM 9222 D | E82502 | NELAC | ALS Environmental
| GTMGR3NUT | 2021-07-21 08:07 | Sample |  |  | ENTERO | Enterococcus | 63 | Q | <1> (CHB) | MPN/100mL | 10 |  | 10 |  | 2021-07-21 14:09 | 2021-07-21 18:00 |  | ASTM D6503-99 | E82502 | NELAC | ALS Environmental
| GTMGR3NUT | 2021-07-21 08:07 | Sample |  |  | CHLa_C | Chlorophyll a, Corrected (Monochromatic) | 7.3 |  | <0> | ug/L | 5 |  | 5 |  | 2021-07-21 14:09 | 2021-08-10 12:54 |  | SM 10200 H | E82502 | NELAC | ALS Environmental
| GTMGR3NUT | 2021-07-21 08:07 | Sample |  |  | CHLa_UnC | Chlorophyll a, Uncorrected (Trichromatic) | 7.4 |  | <0> | ug/L | 5 |  | 5 |  | 2021-07-21 14:09 | 2021-08-10 12:54 |  | SM 10200 H | E82502 | NELAC | ALS Environmental
| GTMGR3NUT | 2021-07-21 08:07 | Sample |  |  | CHLb_Tri_N | Chlorophyll b (Trichromatic) | 5 | U | <-4> [SBL] | ug/L | 5 |  | 5 |  | 2021-07-21 14:09 | 2021-08-10 12:54 |  | SM 10200 H | E82502 | NELAC | ALS Environmental
| GTMGR3NUT | 2021-07-21 08:07 | Sample |  |  | CHLc_Tri_N | Chlorophyll c (Trichromatic) | 5 | U | <-4> [SBL] | ug/L | 5 |  | 5 |  | 2021-07-21 14:09 | 2021-08-10 12:54 |  | SM 10200 H | E82502 | NELAC | ALS Environmental
| GTMGR3NUT | 2021-07-21 08:07 | Sample |  |  | OD664b/OD665a | OD664b/OD665a | 1.74 |  | <0> | NONE |  |  | 5 |  | 2021-07-21 14:09 | 2021-08-10 12:54 |  | SM 10200 H | E82502 | NELAC | ALS Environmental
| GTMGR3NUT | 2021-07-21 08:07 | Sample |  |  | PHEA | Phaeophytin a | 5 | U | <-4> [SBL] | ug/L | 5 |  | 5 |  | 2021-07-21 14:09 | 2021-08-10 12:54 |  | SM 10200 H | E82502 | NELAC | ALS Environmental
| GTMGR3NUT | 2021-07-21 08:07 | Sample |  |  | NO23F | Nitrate+Nitrite | 0.05 | U | <-3> [SBL] (CUF) | mg/L | 0.05 | 0.002 | 1 |  | 2021-07-21 14:09 | 2021-07-20 21:41 |  | 353.2 | E82502 | NELAC | ALS Environmental
| GTMGR3NUT | 2021-07-21 08:07 | Sample |  |  | TN | Total Nitrogen | 0.53 |  | <0> | mg/L | 0.2 |  | 1 |  | 2021-07-21 14:09 |  |  | Calculation | E82502 | NELAC | ALS Environmental
| GTMGR3NUT | 2021-07-21 08:07 | Sample |  |  | TKN | Total Kjeldahl Nitrogen | 0.52 |  | <0> | mg/L | 0.2 | 0.15 | 1 |  | 2021-07-21 14:09 | 2021-07-27 19:33 |  | 351.2 | E82502 | NELAC | ALS Environmental
| GTMGR3NUT | 2021-07-21 08:07 | Sample |  |  | TKNF | Kjeldahl Nitrogen, Filtered | 0.44 | V | <-3> (CSM) | mg/L | 0.2 | 0.15 | 1 |  | 2021-07-21 14:09 | 2021-07-27 20:54 |  | 351.2 | E82502 | NELAC | ALS Environmental
| GTMGR3NUT | 2021-07-21 08:07 | Sample |  |  | TP | Total Phosphorus | 0.05 | U | <-4> [SBL] | mg/L | 0.05 | 0.013 | 1 |  | 2021-07-21 14:09 | 2021-07-30 18:20 |  | 365.1 | E82502 | NELAC | ALS Environmental
| GTMGR3NUT | 2021-07-21 08:07 | Sample |  |  | PO4F | Orthophosphate, Filtered | 0.015 | U | <-4> [SBL] | mg/L | 0.05 | 0.015 | 1 |  | 2021-07-21 14:09 | 2021-07-23 08:16 |  | E365.1 | E82573 | NELAC | ALS Environmental
| GTMGR3NUT | 2021-07-21 08:07 | Sample |  |  | NH4F | Ammonium, Filtered | 0.079 |  | <0> | mg N/L | 0.2 | 0.01 | 1 |  | 2021-07-21 14:09 | 2021-07-30 02:52 |  | E350.1 R2.0 | E82574 | NELAC | ALS Environmental
| GTMGRNUT | 2021-07-21 08:23 | Field |  |  | SALT | Salinity |  |  | <-2> [GDM] | ppt
| GTMGRNUT | 2021-07-21 08:23 | Field |  |  | SALT_B | Salinity, bottom |  |  | <-2> [GDM] | ppt
| GTMGRNUT | 2021-07-21 08:23 | Field |  |  | WDEPTH | Water Depth | 4.7256 | converted from 15.5ft. | <0> | m
| GTMGRNUT | 2021-07-21 08:23 | Field |  |  | ATEMP | Air temperature | 26.8 |  | <0> | C
| GTMGRNUT | 2021-07-21 08:23 | Field |  |  | WIND_S | Wind Speed | 0.7 |  | <0> | m/s
| GTMGRNUT | 2021-07-21 08:23 | Field |  |  | WIND_D | Wind Direction | SW |  | <0>
| GTMGRNUT | 2021-07-21 08:23 | Field |  |  | SECCHI | Secchi Disk | 0.9 |  | <0> | m
| GTMGRNUT | 2021-07-21 08:23 | Field |  |  | WTEM | Water temperature |  |  | <-2> [GDM] | C
| GTMGRNUT | 2021-07-21 08:23 | Field |  |  | SpCond | Specific Conductance |  |  | <-2> [GDM] | uS/cm
| GTMGRNUT | 2021-07-21 08:23 | Field |  |  | pH | pH |  |  | <-2> [GDM]
| GTMGRNUT | 2021-07-21 08:23 | Field |  |  | CHL | Chlorophyll |  |  | <-2> [GDM] | RFU
| GTMGRNUT | 2021-07-21 08:23 | Field |  |  | PE | Phycoerythrin |  |  | <-2> [GDM] | RFU
| GTMGRNUT | 2021-07-21 08:23 | Field |  |  | WTEM_B | Water temperature, bottom |  |  | <-2> [GDM] | C
| GTMGRNUT | 2021-07-21 08:23 | Field |  |  | SpCond_B | Specific Conductance, bottom |  |  | <-2> [GDM] | uS/cm
| GTMGRNUT | 2021-07-21 08:23 | Field |  |  | pH_B | pH, bottom |  |  | <-2> [GDM]
| GTMGRNUT | 2021-07-21 08:23 | Field |  |  | CHL_B | Chlorophyll_bottom |  |  | <-2> [GDM] | RFU
| GTMGRNUT | 2021-07-21 08:23 | Field |  |  | PE_B | Phycoerythrin, bottom |  |  | <-2> [GDM] | RFU
| GTMGRNUT | 2021-07-21 08:23 | Field |  |  | DO_B | Dissolved oxygen, bottom |  |  | <-2> [GDM] | mg/L
| GTMGRNUT | 2021-07-21 08:23 | Field |  |  | DO | Dissolved oxygen |  |  | <-2> [GDM] | mg/L
| GTMGRNUT | 2021-07-21 08:23 | Field |  |  | DO_p | Dissolved oxygen, percent saturation |  |  | <-2> [GDM] | %
| GTMGRNUT | 2021-07-21 08:23 | Field |  |  | DO_p_B | Dissolved oxygen, percent saturation, bottom |  |  | <-2> [GDM] | %
| GTMGRNUT | 2021-07-21 08:23 | Sample |  |  | Cu | Copper | 0.05 | U | <-4> [SBL] | ug/L |  | 0.02 | 10 |  |  | 2021-07-28 15:07 |  | SW6020B | E82502 | NELAC | ALS Environmental
| GTMGRNUT | 2021-07-21 08:23 | Sample |  |  | FECCOL | Coliform, Fecal | 10 | U | <-4> [SBL] | CFU/100mL | 10 |  | 10 |  | 2021-07-21 14:09 | 2021-07-21 16:10 |  | SM 9222 D | E82502 | NELAC | ALS Environmental
| GTMGRNUT | 2021-07-21 08:23 | Sample |  |  | ENTERO | Enterococcus | 20 | Q | <1> (CHB) | MPN/100mL | 10 |  | 10 |  | 2021-07-21 14:09 | 2021-07-21 18:00 |  | ASTM D6503-99 | E82502 | NELAC | ALS Environmental
| GTMGRNUT | 2021-07-21 08:23 | Sample |  |  | CHLa_C | Chlorophyll a, Corrected (Monochromatic) | 7.7 |  | <0> | ug/L | 5 |  | 5 |  | 2021-07-21 14:09 | 2021-08-10 12:57 |  | SM 10200 H | E82502 | NELAC | ALS Environmental
| GTMGRNUT | 2021-07-21 08:23 | Sample |  |  | CHLa_UnC | Chlorophyll a, Uncorrected (Trichromatic) | 10.2 |  | <0> | ug/L | 5 |  | 5 |  | 2021-07-21 14:09 | 2021-08-10 12:57 |  | SM 10200 H | E82502 | NELAC | ALS Environmental
| GTMGRNUT | 2021-07-21 08:23 | Sample |  |  | CHLb_Tri_N | Chlorophyll b (Trichromatic) | 5 | U | <-4> [SBL] | ug/L | 5 |  | 5 |  | 2021-07-21 14:09 | 2021-08-10 12:57 |  | SM 10200 H | E82502 | NELAC | ALS Environmental
| GTMGRNUT | 2021-07-21 08:23 | Sample |  |  | CHLc_Tri_N | Chlorophyll c (Trichromatic) | 5.3 |  | <0> | ug/L | 5 |  | 5 |  | 2021-07-21 14:09 | 2021-08-10 12:57 |  | SM 10200 H | E82502 | NELAC | ALS Environmental
| GTMGRNUT | 2021-07-21 08:23 | Sample |  |  | OD664b/OD665a | OD664b/OD665a | 1.46 |  | <0> | NONE |  |  | 5 |  | 2021-07-21 14:09 | 2021-08-10 12:57 |  | SM 10200 H | E82502 | NELAC | ALS Environmental
| GTMGRNUT | 2021-07-21 08:23 | Sample |  |  | PHEA | Phaeophytin a | 5 | U | <-4> [SBL] | ug/L | 5 |  | 5 |  | 2021-07-21 14:09 | 2021-08-10 12:57 |  | SM 10200 H | E82502 | NELAC | ALS Environmental
| GTMGRNUT | 2021-07-21 08:23 | Sample |  |  | NO23F | Nitrate+Nitrite | 0.05 | U | <-3> [SBL] (CUF) | mg/L | 0 | 0.002 | 1 |  | 2021-07-21 14:09 | 2021-07-28 21:35 |  | 353.2 | E82502 | NELAC | ALS Environmental
| GTMGRNUT | 2021-07-21 08:23 | Sample |  |  | TN | Total Nitrogen | 0.46 |  | <0> | mg/L | 0.05 |  | 1 |  | 2021-07-21 14:09 |  |  | Calculation | E82502 | NELAC | ALS Environmental
| GTMGRNUT | 2021-07-21 08:23 | Sample |  |  | TKN | Total Kjeldahl Nitrogen | 0.45 |  | <0> | mg/L | 0.2 | 0.15 | 1 |  | 2021-07-21 14:09 | 2021-07-27 19:32 |  | 351.2 | E82502 | NELAC | ALS Environmental
| GTMGRNUT | 2021-07-21 08:23 | Sample |  |  | TKNF | Kjeldahl Nitrogen, Filtered | 0.58 | V | <-3> (CSM) | mg/L | 0.2 | 0.15 | 1 |  | 2021-07-21 14:09 | 2021-07-27 20:54 |  | 351.2 | E82502 | NELAC | ALS Environmental
| GTMGRNUT | 2021-07-21 08:23 | Sample |  |  | TP | Total Phosphorus | 0.052 |  | <0> | mg/L | 0.2 | 0.013 | 1 |  | 2021-07-21 14:09 | 2021-07-30 18:19 |  | 365.1 | E82502 | NELAC | ALS Environmental
| GTMGRNUT | 2021-07-21 08:23 | Sample |  |  | PO4F | Orthophosphate, Filtered | 0.015 | U | <-4> [SBL] | mg/L | 0.05 | 0.015 | 1 |  | 2021-07-21 14:09 | 2021-07-23 08:17 |  | E365.1 | E82571 | NELAC | ALS Environmental
| GTMGRNUT | 2021-07-21 08:23 | Sample |  |  | NH4F | Ammonium, Filtered | 0.087 |  | <0> | mg N/L | 0.02 | 0.01 | 1 |  | 2021-07-21 14:09 | 2021-07-30 02:51 |  | E350.1 R2.0 | E82572 | NELAC | ALS Environmental
| GTMGR1NUT | 2021-07-21 08:40 | Field |  |  | DO_B | Dissolved oxygen, bottom |  |  | <-2> [GDM] | mg/L
| GTMGR1NUT | 2021-07-21 08:40 | Field |  |  | SALT | Salinity |  |  | <-2> [GDM] | ppt
| GTMGR1NUT | 2021-07-21 08:40 | Field |  |  | SALT_B | Salinity, bottom |  |  | <-2> [GDM] | ppt
| GTMGR1NUT | 2021-07-21 08:40 | Field |  |  | WDEPTH | Water Depth | 1.6159 | converted from 5.3ft. | <0> | m
| GTMGR1NUT | 2021-07-21 08:40 | Field |  |  | ATEMP | Air temperature | 27.2 |  | <0> | C
| GTMGR1NUT | 2021-07-21 08:40 | Field |  |  | WIND_S | Wind Speed | 2.6 |  | <0> | m/s
| GTMGR1NUT | 2021-07-21 08:40 | Field |  |  | WIND_D | Wind Direction | W |  | <0>
| GTMGR1NUT | 2021-07-21 08:40 | Field |  |  | SECCHI | Secchi Disk | 0.8 |  | <0> | m
| GTMGR1NUT | 2021-07-21 08:40 | Field |  |  | WTEM | Water temperature |  |  | <-2> [GDM] | C
| GTMGR1NUT | 2021-07-21 08:40 | Field |  |  | SpCond | Specific Conductance |  |  | <-2> [GDM] | uS/cm
| GTMGR1NUT | 2021-07-21 08:40 | Field |  |  | pH | pH |  |  | <-2> [GDM]
| GTMGR1NUT | 2021-07-21 08:40 | Field |  |  | CHL | Chlorophyll |  |  | <-2> [GDM] | RFU
| GTMGR1NUT | 2021-07-21 08:40 | Field |  |  | PE | Phycoerythrin |  |  | <-2> [GDM] | RFU
| GTMGR1NUT | 2021-07-21 08:40 | Field |  |  | WTEM_B | Water temperature, bottom |  |  | <-2> [GDM] | C
| GTMGR1NUT | 2021-07-21 08:40 | Field |  |  | SpCond_B | Specific Conductance, bottom |  |  | <-2> [GDM] | uS/cm
| GTMGR1NUT | 2021-07-21 08:40 | Field |  |  | pH_B | pH, bottom |  |  | <-2> [GDM]
| GTMGR1NUT | 2021-07-21 08:40 | Field |  |  | CHL_B | Chlorophyll_bottom |  |  | <-2> [GDM] | RFU
| GTMGR1NUT | 2021-07-21 08:40 | Field |  |  | PE_B | Phycoerythrin, bottom |  |  | <-2> [GDM] | RFU
| GTMGR1NUT | 2021-07-21 08:40 | Field |  |  | DO | Dissolved oxygen |  |  | <-2> [GDM] | mg/L
| GTMGR1NUT | 2021-07-21 08:40 | Field |  |  | DO_p | Dissolved oxygen, percent saturation |  |  | <-2> [GDM] | %
| GTMGR1NUT | 2021-07-21 08:40 | Field |  |  | DO_p_B | Dissolved oxygen, percent saturation, bottom |  |  | <-2> [GDM] | %
| GTMGR1NUT | 2021-07-21 08:40 | Sample |  |  | Cu | Copper | 0.05 | U | <-4> [SBL] | ug/L | 0.05 | 0.02 | 10 |  |  | 2021-07-28 15:11 |  | SW6020B | E82502 | NELAC | ALS Environmental
| GTMGR1NUT | 2021-07-21 08:40 | Sample |  |  | FECCOL | Coliform, Fecal | 18 | B | <1> (CSM) | CFU/100mL | 9 |  | 9 |  | 2021-07-21 14:09 | 2021-07-21 16:10 |  | SM 9222 D | E82502 | NELAC | ALS Environmental
| GTMGR1NUT | 2021-07-21 08:40 | Sample |  |  | ENTERO | Enterococcus | 10 | Q | <1> (CHB) | MPN/100mL | 10 |  | 10 |  | 2021-07-21 14:09 | 2021-07-21 18:00 |  | ASTM D6503-99 | E82502 | NELAC | ALS Environmental
| GTMGR1NUT | 2021-07-21 08:40 | Sample |  |  | CHLa_C | Chlorophyll a, Corrected (Monochromatic) | 5.6 |  | <0> | ug/L | 5 |  | 5 |  | 2021-07-21 14:09 | 2021-08-10 12:54 |  | SM 10200 H | E82502 | NELAC | ALS Environmental
| GTMGR1NUT | 2021-07-21 08:40 | Sample |  |  | CHLa_UnC | Chlorophyll a, Uncorrected (Trichromatic) | 6.1 |  | <0> | ug/L | 5 |  | 5 |  | 2021-07-21 14:09 | 2021-08-10 12:54 |  | SM 10200 H | E82502 | NELAC | ALS Environmental
| GTMGR1NUT | 2021-07-21 08:40 | Sample |  |  | CHLb_Tri_N | Chlorophyll b (Trichromatic) | 5 | U | <-4> [SBL] | ug/L | 5 |  | 5 |  | 2021-07-21 14:09 | 2021-08-10 12:54 |  | SM 10200 H | E82502 | NELAC | ALS Environmental
| GTMGR1NUT | 2021-07-21 08:40 | Sample |  |  | CHLc_Tri_N | Chlorophyll c (Trichromatic) | 5 | U | <-4> [SBL] | ug/L | 5 |  | 5 |  | 2021-07-21 14:09 | 2021-08-10 12:54 |  | SM 10200 H | E82502 | NELAC | ALS Environmental
| GTMGR1NUT | 2021-07-21 08:40 | Sample |  |  | OD664b/OD665a | OD664b/OD665a | 1.64 |  | <0> | NONE |  |  | 5 |  | 2021-07-21 14:09 | 2021-08-10 12:54 |  | SM 10200 H | E82502 | NELAC | ALS Environmental
| GTMGR1NUT | 2021-07-21 08:40 | Sample |  |  | PHEA | Phaeophytin a | 5 | U | <-4> [SBL] | ug/L | 5 |  | 5 |  | 2021-07-21 14:09 | 2021-08-10 12:54 |  | SM 10200 H | E82502 | NELAC | ALS Environmental
| GTMGR1NUT | 2021-07-21 08:40 | Sample |  |  | NO23F | Nitrate+Nitrite | 0.05 | U | <-3> [SBL] (CUF) | mg/L | 0.05 | 0.002 | 1 |  | 2021-07-21 14:09 | 2021-07-28 21:43 |  | 353.2 | E82502 | NELAC | ALS Environmental
| GTMGR1NUT | 2021-07-21 08:40 | Sample |  |  | TN | Total Nitrogen | 0.52 |  | <0> | mg/L | 0.2 |  | 1 |  | 2021-07-21 14:09 |  |  | Calculation | E82502 | NELAC | ALS Environmental
| GTMGR1NUT | 2021-07-21 08:40 | Sample |  |  | TKN | Total Kjeldahl Nitrogen | 0.51 |  | <0> | mg/L | 0.2 | 0.15 | 1 |  | 2021-07-21 14:09 | 2021-07-27 19:34 |  | 351.2 | E82502 | NELAC | ALS Environmental
| GTMGR1NUT | 2021-07-21 08:40 | Sample |  |  | TKNF | Kjeldahl Nitrogen, Filtered | 0.74 | V | <-3> (CSM) | mg/L | 0.2 | 0.15 | 1 |  | 2021-07-21 14:09 | 2021-07-27 20:55 |  | 351.2 | E82502 | NELAC | ALS Environmental
| GTMGR1NUT | 2021-07-21 08:40 | Sample |  |  | TP | Total Phosphorus | 0.06 |  | <0> | mg/L | 0.05 | 0.013 | 1 |  | 2021-07-21 14:09 | 2021-07-30 18:21 |  | 365.1 | E82502 | NELAC | ALS Environmental
| GTMGR1NUT | 2021-07-21 08:40 | Sample |  |  | PO4F | Orthophosphate, Filtered | 0.046 | JH | <1> [GSM] (CHB) | mg/L | 0.05 | 0.015 | 1 |  | 2021-07-21 14:09 | 2021-07-23 09:39 |  | E365.1 | E82575 | NELAC | ALS Environmental
| GTMGR1NUT | 2021-07-21 08:40 | Sample |  |  | NH4F | Ammonium, Filtered | 0.15 |  | <0> | mg N/L | 0.02 | 0.01 | 1 |  | 2021-07-21 14:09 | 2021-07-30 02:53 |  | E350.1 R2.0 | E82576 | NELAC | ALS Environmental
| GTMRNNUT | 2021-07-21 08:52 | Field |  |  | ATEMP | Air temperature | 26.7 |  | <0> | C
| GTMRNNUT | 2021-07-21 08:52 | Field |  |  | WIND_S | Wind Speed | 1.7 |  | <0> | m/s
| GTMRNNUT | 2021-07-21 08:52 | Field |  |  | WIND_D | Wind Direction | W |  | <0>
| GTMRNNUT | 2021-07-21 08:52 | Field |  |  | SECCHI | Secchi Disk | 0.5 |  | <0> | m
| GTMRNNUT | 2021-07-21 08:52 | Field |  |  | WTEM | Water temperature |  |  | <-2> [GDM] | C
| GTMRNNUT | 2021-07-21 08:52 | Field |  |  | SpCond | Specific Conductance |  |  | <-2> [GDM] | uS/cm
| GTMRNNUT | 2021-07-21 08:52 | Field |  |  | pH | pH |  |  | <-2> [GDM]
| GTMRNNUT | 2021-07-21 08:52 | Field |  |  | CHL | Chlorophyll |  |  | <-2> [GDM] | RFU
| GTMRNNUT | 2021-07-21 08:52 | Field |  |  | PE | Phycoerythrin |  |  | <-2> [GDM] | RFU
| GTMRNNUT | 2021-07-21 08:52 | Field |  |  | WTEM_B | Water temperature, bottom |  |  | <-2> [GDM] | C
| GTMRNNUT | 2021-07-21 08:52 | Field |  |  | SpCond_B | Specific Conductance, bottom |  |  | <-2> [GDM] | uS/cm
| GTMRNNUT | 2021-07-21 08:52 | Field |  |  | pH_B | pH, bottom |  |  | <-2> [GDM]
| GTMRNNUT | 2021-07-21 08:52 | Field |  |  | CHL_B | Chlorophyll_bottom |  |  | <-2> [GDM] | RFU
| GTMRNNUT | 2021-07-21 08:52 | Field |  |  | PE_B | Phycoerythrin, bottom |  |  | <-2> [GDM] | RFU
| GTMRNNUT | 2021-07-21 08:52 | Field |  |  | SALT | Salinity |  |  | <-2> [GDM] | ppt
| GTMRNNUT | 2021-07-21 08:52 | Field |  |  | WDEPTH | Water Depth | 1.0976 | converted from 3.6ft. | <0> | m
| GTMRNNUT | 2021-07-21 08:52 | Field |  |  | SALT_B | Salinity, bottom |  |  | <-2> [GDM] | ppt
| GTMRNNUT | 2021-07-21 08:52 | Field |  |  | DO | Dissolved oxygen |  |  | <-2> [GDM] | mg/L
| GTMRNNUT | 2021-07-21 08:52 | Field |  |  | DO_p | Dissolved oxygen, percent saturation |  |  | <-2> [GDM] | %
| GTMRNNUT | 2021-07-21 08:52 | Field |  |  | DO_B | Dissolved oxygen, bottom |  |  | <-2> [GDM] | mg/L
| GTMRNNUT | 2021-07-21 08:52 | Field |  |  | DO_p_B | Dissolved oxygen, percent saturation, bottom |  |  | <-2> [GDM] | %
| GTMRNNUT | 2021-07-21 08:52 | Sample |  |  | Cu | Copper | 0.05 | U | <-4> [SBL] | ug/L |  | 0.02 | 10 |  |  | 2021-07-28 15:01 |  | SW6020B | E82502 | NELAC | ALS Environmental
| GTMRNNUT | 2021-07-21 08:52 | Sample |  |  | FECCOL | Coliform, Fecal | 36 | B | <1> (CSM) | CFU/100mL | 9 |  | 9 |  | 2021-07-21 14:09 | 2021-07-21 16:10 |  | SM 9222 D | E82502 | NELAC | ALS Environmental
| GTMRNNUT | 2021-07-21 08:52 | Sample |  |  | ENTERO | Enterococcus | 41 | Q | <1> (CHB) | MPN/100mL | 10 |  | 10 |  | 2021-07-21 14:09 | 2021-07-21 18:00 |  | ASTM D6503-99 | E82502 | NELAC | ALS Environmental
| GTMRNNUT | 2021-07-21 08:52 | Sample |  |  | CHLa_C | Chlorophyll a, Corrected (Monochromatic) | 13.7 |  | <0> | ug/L | 4 |  | 4 |  | 2021-07-21 14:09 | 2021-08-10 13:17 |  | SM 10200 H | E82502 | NELAC | ALS Environmental
| GTMRNNUT | 2021-07-21 08:52 | Sample |  |  | CHLa_UnC | Chlorophyll a, Uncorrected (Trichromatic) | 15.3 |  | <0> | ug/L | 4 |  | 4 |  | 2021-07-21 14:09 | 2021-08-10 13:17 |  | SM 10200 H | E82502 | NELAC | ALS Environmental
| GTMRNNUT | 2021-07-21 08:52 | Sample |  |  | CHLb_Tri_N | Chlorophyll b (Trichromatic) | 4 | U | <-4> [SBL] | ug/L | 4 |  | 4 |  | 2021-07-21 14:09 | 2021-08-10 13:17 |  | SM 10200 H | E82502 | NELAC | ALS Environmental
| GTMRNNUT | 2021-07-21 08:52 | Sample |  |  | CHLc_Tri_N | Chlorophyll c (Trichromatic) | 4 | U | <-4> [SBL] | ug/L | 4 |  | 4 |  | 2021-07-21 14:09 | 2021-08-10 13:17 |  | SM 10200 H | E82502 | NELAC | ALS Environmental
| GTMRNNUT | 2021-07-21 08:52 | Sample |  |  | OD664b/OD665a | OD664b/OD665a | 1.62 |  | <0> | NONE |  |  | 4 |  | 2021-07-21 14:09 | 2021-08-10 13:17 |  | SM 10200 H | E82502 | NELAC | ALS Environmental
| GTMRNNUT | 2021-07-21 08:52 | Sample |  |  | PHEA | Phaeophytin a | 4 | U | <-4> [SBL] | ug/L | 4 |  | 4 |  | 2021-07-21 14:09 | 2021-08-10 13:17 |  | SM 10200 H | E82502 | NELAC | ALS Environmental
| GTMRNNUT | 2021-07-21 08:52 | Sample |  |  | NO23F | Nitrate+Nitrite | 0.05 | U | <-3> [SBL] (CUF) | mg/L | 0.05 | 0.002 | 1 |  | 2021-07-21 14:09 | 2021-07-28 21:33 |  | 353.2 | E82502 | NELAC | ALS Environmental
| GTMRNNUT | 2021-07-21 08:52 | Sample |  |  | TN | Total Nitrogen | 0.84 |  | <0> | mg/L | 0.2 |  | 1 |  | 2021-07-21 14:09 |  |  | Calculation | E82502 | NELAC | ALS Environmental
| GTMRNNUT | 2021-07-21 08:52 | Sample |  |  | TKN | Total Kjeldahl Nitrogen | 0.83 |  | <0> | mg/L | 0.2 | 0.15 | 1 |  | 2021-07-21 14:09 | 2021-07-27 19:31 |  | 351.2 | E82502 | NELAC | ALS Environmental
| GTMRNNUT | 2021-07-21 08:52 | Sample |  |  | TKNF | Kjeldahl Nitrogen, Filtered | 0.79 | V | <-3> (CSM) | mg/L | 0.2 | 0.15 | 1 |  | 2021-07-21 14:09 | 2021-07-27 20:53 |  | 351.2 | E82502 | NELAC | ALS Environmental
| GTMRNNUT | 2021-07-21 08:52 | Sample |  |  | TP | Total Phosphorus | 0.075 |  | <0> | mg/L | 0.05 | 0.013 | 1 |  | 2021-07-21 14:09 | 2021-07-30 18:19 |  | 365.1 | E82502 | NELAC | ALS Environmental
| GTMRNNUT | 2021-07-21 08:52 | Sample |  |  | PO4F | Orthophosphate, Filtered | 0.045 | JH | <1> [GSM] (CHB) | mg/L | 0.05 | 0.15 | 1 |  | 2021-07-21 14:09 | 2021-07-23 09:38 |  | E365.1 | E82569 | NELAC | ALS Environmental
| GTMRNNUT | 2021-07-21 08:52 | Sample |  |  | NH4F | Ammonium, Filtered | 0.13 |  | <0> | mg N/L | 0.2 | 0.01 | 1 |  | 2021-07-21 14:09 | 2021-07-30 02:50 |  | E350.1 R2.0 | E82570 | NELAC | ALS Environmental
| GTMLSNUT | 2021-07-21 09:55 | Field |  |  | DO | Dissolved oxygen | 5.68 |  | <0> | mg/L
| GTMLSNUT | 2021-07-21 09:55 | Field |  |  | DO_p_B | Dissolved oxygen, percent saturation, bottom | 80.7 |  | <0> | %
| GTMLSNUT | 2021-07-21 09:55 | Field |  |  | SALT | Salinity | 24.74 |  | <0> | ppt
| GTMLSNUT | 2021-07-21 09:55 | Field |  |  | SALT_B | Salinity, bottom | 24.74 |  | <0> | ppt
| GTMLSNUT | 2021-07-21 09:55 | Field |  |  | WDEPTH | Water Depth | 0.85366 | converted from 2.8ft. | <0> | m
| GTMLSNUT | 2021-07-21 09:55 | Field |  |  | ATEMP | Air temperature | 28.1 |  | <0> | C
| GTMLSNUT | 2021-07-21 09:55 | Field |  |  | WIND_S | Wind Speed | 2.7 |  | <0> | m/s
| GTMLSNUT | 2021-07-21 09:55 | Field |  |  | WIND_D | Wind Direction | W |  | <0>
| GTMLSNUT | 2021-07-21 09:55 | Field |  |  | SECCHI | Secchi Disk | 0.8 |  | <0> | m
| GTMLSNUT | 2021-07-21 09:55 | Field |  |  | WTEM | Water temperature | 29.2 |  | <0> | C
| GTMLSNUT | 2021-07-21 09:55 | Field |  |  | SpCond | Specific Conductance | 39032 |  | <0> | uS/cm
| GTMLSNUT | 2021-07-21 09:55 | Field |  |  | pH | pH | 7.72 |  | <0>
| GTMLSNUT | 2021-07-21 09:55 | Field |  |  | CHL | Chlorophyll | 4.5 |  | <0> | RFU
| GTMLSNUT | 2021-07-21 09:55 | Field |  |  | PE | Phycoerythrin | 10.02 |  | <0> | RFU
| GTMLSNUT | 2021-07-21 09:55 | Field |  |  | WTEM_B | Water temperature, bottom | 28.9 |  | <0> | C
| GTMLSNUT | 2021-07-21 09:55 | Field |  |  | SpCond_B | Specific Conductance, bottom | 39015 |  | <0> | uS/cm
| GTMLSNUT | 2021-07-21 09:55 | Field |  |  | pH_B | pH, bottom | 7.59 |  | <0>
| GTMLSNUT | 2021-07-21 09:55 | Field |  |  | CHL_B | Chlorophyll_bottom | 4.55 |  | <0> | RFU
| GTMLSNUT | 2021-07-21 09:55 | Field |  |  | PE_B | Phycoerythrin, bottom | 13.2 |  | <0> | RFU
| GTMLSNUT | 2021-07-21 09:55 | Field |  |  | DO_p | Dissolved oxygen, percent saturation | 84.3 |  | <0> | %
| GTMLSNUT | 2021-07-21 09:55 | Field |  |  | DO_B | Dissolved oxygen, bottom | 5.4 |  | <0> | mg/L
| GTMLSNUT | 2021-07-21 09:55 | Sample |  |  | Cu | Copper | 0.05 | U | <-4> [SBL] | ug/L |  | 0.02 | 10 |  |  | 2021-07-28 14:59 |  | SW6020B | E82502 | NELAC | ALS Environmental
| GTMLSNUT | 2021-07-21 09:55 | Sample |  |  | FECCOL | Coliform, Fecal | 10 | U | <-4> [SBL] | CFU/100mL | 10 |  | 10 |  | 2021-07-21 14:09 | 2021-07-21 16:10 |  | SM 9222 D | E82502 | NELAC | ALS Environmental
| GTMLSNUT | 2021-07-21 09:55 | Sample |  |  | ENTERO | Enterococcus | 20 | Q | <1> (CHB) | MPN/100mL | 10 |  | 10 |  | 2021-07-21 14:09 | 2021-07-21 18:00 |  | ASTM D6503-99 | E82502 | NELAC | ALS Environmental
| GTMLSNUT | 2021-07-21 09:55 | Sample |  |  | CHLa_C | Chlorophyll a, Corrected (Monochromatic) | 15.6 |  | <0> | ug/L | 3.4 |  | 3.33 |  | 2021-07-21 14:09 | 2021-08-10 12:54 |  | SM 10200 H | E82502 | NELAC | ALS Environmental
| GTMLSNUT | 2021-07-21 09:55 | Sample |  |  | CHLa_UnC | Chlorophyll a, Uncorrected (Trichromatic) | 17.4 |  | <0> | ug/L | 3.4 |  | 3.33 |  | 2021-07-21 14:09 | 2021-08-10 12:54 |  | SM 10200 H | E82502 | NELAC | ALS Environmental
| GTMLSNUT | 2021-07-21 09:55 | Sample |  |  | CHLb_Tri_N | Chlorophyll b (Trichromatic) | 3.4 | U | <-4> [SBL] | ug/L | 3.4 |  | 3.33 |  | 2021-07-21 14:09 | 2021-08-10 12:54 |  | SM 10200 H | E82502 | NELAC | ALS Environmental
| GTMLSNUT | 2021-07-21 09:55 | Sample |  |  | CHLc_Tri_N | Chlorophyll c (Trichromatic) | 3.4 | U | <-4> [SBL] | ug/L | 3.4 |  | 3.33 |  | 2021-07-21 14:09 | 2021-08-10 12:54 |  | SM 10200 H | E82502 | NELAC | ALS Environmental
| GTMLSNUT | 2021-07-21 09:55 | Sample |  |  | OD664b/OD665a | OD664b/OD665a | 1.62 |  | <0> | NONE |  |  | 3.33 |  | 2021-07-21 14:09 | 2021-08-10 12:54 |  | SM 10200 H | E82502 | NELAC | ALS Environmental
| GTMLSNUT | 2021-07-21 09:55 | Sample |  |  | PHEA | Phaeophytin a | 3.4 | U | <-4> [SBL] | ug/L | 3.4 |  | 3.33 |  | 2021-07-21 14:09 | 2021-08-10 12:54 |  | SM 10200 H | E82502 | NELAC | ALS Environmental
| GTMLSNUT | 2021-07-21 09:55 | Sample |  |  | NO23F | Nitrate+Nitrite | 0.05 | U | <-3> [SBL] (CUF) | mg/L | 0.05 | 0.002 | 1 |  | 2021-07-21 14:09 | 2021-07-28 21:32 |  | 353.2 | E82502 | NELAC | ALS Environmental
| GTMLSNUT | 2021-07-21 09:55 | Sample |  |  | TN | Total Nitrogen | 0.84 |  | <0> | mg/L | 0.2 |  | 1 |  | 2021-07-21 14:09 |  |  | Calculation | E82502 | NELAC | ALS Environmental
| GTMLSNUT | 2021-07-21 09:55 | Sample |  |  | TKN | Total Kjeldahl Nitrogen | 0.83 |  | <0> | mg/L | 0.2 | 0.15 | 1 |  | 2021-07-21 14:09 | 2021-07-27 19:31 |  | 351.2 | E82502 | NELAC | ALS Environmental
| GTMLSNUT | 2021-07-21 09:55 | Sample |  |  | TKNF | Kjeldahl Nitrogen, Filtered | 0.81 | V | <-3> (CSM) | mg/L | 0.2 | 0.15 | 1 |  | 2021-07-21 14:09 | 2021-07-27 20:52 |  | 351.2 | E82502 | NELAC | ALS Environmental
| GTMLSNUT | 2021-07-21 09:55 | Sample |  |  | TP | Total Phosphorus | 0.051 |  | <0> | mg/L | 0.05 | 0.013 | 1 |  | 2021-07-21 14:09 | 2021-07-30 18:18 |  | 365.1 | E82502 | NELAC | ALS Environmental
| GTMLSNUT | 2021-07-21 09:55 | Sample |  |  | PO4F | Orthophosphate, Filtered | 0.015 | U | <-4> [SBL] | mg/L | 0.05 | 0.015 | 1 |  | 2021-07-21 14:09 | 2021-07-23 08:20 |  | E365.1 | E82567 | NELAC | ALS Environmental
| GTMLSNUT | 2021-07-21 09:55 | Sample |  |  | NH4F | Ammonium, Filtered | 0.07 |  | <0> | mg N/L | 0.02 | 0.01 | 1 |  | 2021-07-21 14:09 | 2021-07-30 02:49 |  | E350.1 R2.0 | E82568 | NELAC | ALS Environmental
| GTMGL4NUT | 2021-07-21 10:13 | Field |  |  | DO_B | Dissolved oxygen, bottom | 6.4 |  | <0> | mg/L
| GTMGL4NUT | 2021-07-21 10:13 | Field |  |  | SALT | Salinity | 23.76 |  | <0> | ppt
| GTMGL4NUT | 2021-07-21 10:13 | Field |  |  | SALT_B | Salinity, bottom | 23.81 |  | <0> | ppt
| GTMGL4NUT | 2021-07-21 10:13 | Field |  |  | WDEPTH | Water Depth | 0.82317 | converted from 2.7ft. | <0> | m
| GTMGL4NUT | 2021-07-21 10:13 | Field |  |  | ATEMP | Air temperature | 28.7 |  | <0> | C
| GTMGL4NUT | 2021-07-21 10:13 | Field |  |  | WIND_S | Wind Speed | 2.8 |  | <0> | m/s
| GTMGL4NUT | 2021-07-21 10:13 | Field |  |  | WIND_D | Wind Direction | W |  | <0>
| GTMGL4NUT | 2021-07-21 10:13 | Field |  |  | SECCHI | Secchi Disk | 0.4 |  | <0> | m
| GTMGL4NUT | 2021-07-21 10:13 | Field |  |  | WTEM | Water temperature | 29.3 |  | <0> | C
| GTMGL4NUT | 2021-07-21 10:13 | Field |  |  | SpCond | Specific Conductance | 37638 |  | <0> | uS/cm
| GTMGL4NUT | 2021-07-21 10:13 | Field |  |  | pH | pH | 7.93 |  | <0>
| GTMGL4NUT | 2021-07-21 10:13 | Field |  |  | CHL | Chlorophyll | 7.07 |  | <0> | RFU
| GTMGL4NUT | 2021-07-21 10:13 | Field |  |  | PE | Phycoerythrin | 22.18 |  | <0> | RFU
| GTMGL4NUT | 2021-07-21 10:13 | Field |  |  | WTEM_B | Water temperature, bottom | 29.1 |  | <0> | C
| GTMGL4NUT | 2021-07-21 10:13 | Field |  |  | SpCond_B | Specific Conductance, bottom | 37720 |  | <0> | uS/cm
| GTMGL4NUT | 2021-07-21 10:13 | Field |  |  | pH_B | pH, bottom | 7.85 |  | <0>
| GTMGL4NUT | 2021-07-21 10:13 | Field |  |  | CHL_B | Chlorophyll_bottom | 7.49 |  | <0> | RFU
| GTMGL4NUT | 2021-07-21 10:13 | Field |  |  | PE_B | Phycoerythrin, bottom | 19.09 |  | <0> | RFU
| GTMGL4NUT | 2021-07-21 10:13 | Field |  |  | DO | Dissolved oxygen | 6.75 |  | <0> | mg/L
| GTMGL4NUT | 2021-07-21 10:13 | Field |  |  | DO_p_B | Dissolved oxygen, percent saturation, bottom | 94.8 |  | <0> | %
| GTMGL4NUT | 2021-07-21 10:13 | Field |  |  | DO_p | Dissolved oxygen, percent saturation | 100.7 |  | <0> | %
| GTMGL4NUT | 2021-07-21 10:13 | Sample |  |  | Cu | Copper | 0.05 | U | <-4> [SBL] | ug/L |  | 0.02 | 10 |  |  | 047/28/2021 15:12 |  | SW6020B | E82502 | NELAC | ALS Environmental
| GTMGL4NUT | 2021-07-21 10:13 | Sample |  |  | FECCOL | Coliform, Fecal | 10 | U | <-4> [SBL] | CFU/100mL | 10 |  | 10 |  | 2021-07-21 14:09 | 2021-07-21 17:29 |  | SM 9222 D | E82502 | NELAC | ALS Environmental
| GTMGL4NUT | 2021-07-21 10:13 | Sample |  |  | ENTERO | Enterococcus | 10 |  | <0> | MPN/100mL | 10 |  | 10 |  | 2021-07-21 14:09 | 2021-07-21 18:00 |  | ASTM D6503-99 | E82502 | NELAC | ALS Environmental
| GTMGL4NUT | 2021-07-21 10:13 | Sample |  |  | CHLa_C | Chlorophyll a, Corrected (Monochromatic) | 32.8 |  | <0> | ug/L | 6.7 |  | 6.67 |  | 2021-07-21 14:09 | 2021-08-10 12:54 |  | SM 10200 H | E82502 | NELAC | ALS Environmental
| GTMGL4NUT | 2021-07-21 10:13 | Sample |  |  | CHLa_UnC | Chlorophyll a, Uncorrected (Trichromatic) | 33.8 |  | <0> | ug/L | 6.7 |  | 6.67 |  | 2021-07-21 14:09 | 2021-08-10 12:54 |  | SM 10200 H | E82502 | NELAC | ALS Environmental
| GTMGL4NUT | 2021-07-21 10:13 | Sample |  |  | CHLb_Tri_N | Chlorophyll b (Trichromatic) | 6.7 | U | <-4> [SBL] | ug/L | 6.7 |  | 6.67 |  | 2021-07-21 14:09 | 2021-08-10 12:54 |  | SM 10200 H | E82502 | NELAC | ALS Environmental
| GTMGL4NUT | 2021-07-21 10:13 | Sample |  |  | CHLc_Tri_N | Chlorophyll c (Trichromatic) | 6.7 | U | <-4> [SBL] | ug/L | 6.7 |  | 6.67 |  | 2021-07-21 14:09 | 2021-08-10 12:54 |  | SM 10200 H | E82502 | NELAC | ALS Environmental
| GTMGL4NUT | 2021-07-21 10:13 | Sample |  |  | OD664b/OD665a | OD664b/OD665a | 1.7 |  | <0> | NONE |  |  | 6.67 |  | 2021-07-21 14:09 | 2021-08-10 12:54 |  | SM 10200 H | E82502 | NELAC | ALS Environmental
| GTMGL4NUT | 2021-07-21 10:13 | Sample |  |  | PHEA | Phaeophytin a | 6.7 | U | <-4> [SBL] | ug/L | 6.7 |  | 6.67 |  | 2021-07-21 14:09 | 2021-08-10 12:54 |  | SM 10200 H | E82502 | NELAC | ALS Environmental
| GTMGL4NUT | 2021-07-21 10:13 | Sample |  |  | NO23F | Nitrate+Nitrite | 0.05 | U | <-3> [SBL] (CUF) | mg/L | 0.05 | 0.002 | 1 |  | 2021-07-21 14:09 | 2021-07-28 21:44 |  | 353.2 | E82502 | NELAC | ALS Environmental
| GTMGL4NUT | 2021-07-21 10:13 | Sample |  |  | TN | Total Nitrogen | 1.04 |  | <0> | mg/L | 0.2 |  | 1 |  | 2021-07-21 14:09 |  |  | Calculation | E82502 | NELAC | ALS Environmental
| GTMGL4NUT | 2021-07-21 10:13 | Sample |  |  | TKN | Total Kjeldahl Nitrogen | 1.03 |  | <0> | mg/L | 0.2 | 0.15 | 1 |  | 2021-07-21 14:09 | 2021-07-27 19:35 |  | 351.2 | E82502 | NELAC | ALS Environmental
| GTMGL4NUT | 2021-07-21 10:13 | Sample |  |  | TKNF | Kjeldahl Nitrogen, Filtered | 1.16 | V | <-3> (CSM) | mg/L | 0.2 | 0.15 | 1 |  | 2021-07-21 14:09 | 2021-07-27 20:58 |  | 351.2 | E82502 | NELAC | ALS Environmental
| GTMGL4NUT | 2021-07-21 10:13 | Sample |  |  | TP | Total Phosphorus | 0.057 |  | <0> | mg/L | 0.05 | 0.013 | 1 |  | 2021-07-21 14:09 | 2021-07-30 18:22 |  | 365.1 | E82502 | NELAC | ALS Environmental
| GTMGL4NUT | 2021-07-21 10:13 | Sample |  |  | PO4F | Orthophosphate, Filtered | 0.015 | U | <-4> [SBL] | mg/L | 0.05 | 0.015 | 1 |  | 2021-07-21 14:09 | 2021-07-23 09:40 |  | E365.1 | E82577 | NELAC | ALS Environmental
| GTMGL4NUT | 2021-07-21 10:13 | Sample |  |  | NH4F | Ammonium, Filtered | 0.052 |  | <0> | mg N/L | 0.02 | 0.01 | 1 |  | 2021-07-21 14:09 | 2021-07-30 02:57 |  | E350.1 R2.0 | E82578 | NELAC | ALS Environmental
| GTMLMNUT | 2021-07-21 10:38 | Field |  |  | SALT | Salinity | 9.12 |  | <0> | ppt
| GTMLMNUT | 2021-07-21 10:38 | Field |  |  | SALT_B | Salinity, bottom | 9.8 |  | <0> | ppt
| GTMLMNUT | 2021-07-21 10:38 | Field |  |  | WDEPTH | Water Depth | 0.85366 | converted from 2.8ft. | <0> | m
| GTMLMNUT | 2021-07-21 10:38 | Field |  |  | ATEMP | Air temperature | 28.7 |  | <0> | C
| GTMLMNUT | 2021-07-21 10:38 | Field |  |  | WIND_S | Wind Speed | 2.8 |  | <0> | m/s
| GTMLMNUT | 2021-07-21 10:38 | Field |  |  | WIND_D | Wind Direction | W |  | <0>
| GTMLMNUT | 2021-07-21 10:38 | Field |  |  | SECCHI | Secchi Disk | 0.4 |  | <0> | m
| GTMLMNUT | 2021-07-21 10:38 | Field |  |  | WTEM | Water temperature | 29.4 |  | <0> | C
| GTMLMNUT | 2021-07-21 10:38 | Field |  |  | SpCond | Specific Conductance | 15834 |  | <0> | uS/cm
| GTMLMNUT | 2021-07-21 10:38 | Field |  |  | pH | pH | 8.11 |  | <0>
| GTMLMNUT | 2021-07-21 10:38 | Field |  |  | CHL | Chlorophyll | 3.98 |  | <0> | RFU
| GTMLMNUT | 2021-07-21 10:38 | Field |  |  | PE | Phycoerythrin | 10.98 |  | <0> | RFU
| GTMLMNUT | 2021-07-21 10:38 | Field |  |  | WTEM_B | Water temperature, bottom | 29.3 |  | <0> | C
| GTMLMNUT | 2021-07-21 10:38 | Field |  |  | SpCond_B | Specific Conductance, bottom | 16734 |  | <0> | uS/cm
| GTMLMNUT | 2021-07-21 10:38 | Field |  |  | pH_B | pH, bottom | 8.09 |  | <0>
| GTMLMNUT | 2021-07-21 10:38 | Field |  |  | CHL_B | Chlorophyll_bottom | 4.12 |  | <0> | RFU
| GTMLMNUT | 2021-07-21 10:38 | Field |  |  | PE_B | Phycoerythrin, bottom | 11.39 |  | <0> | RFU
| GTMLMNUT | 2021-07-21 10:38 | Field |  |  | DO_B | Dissolved oxygen, bottom | 6.59 |  | <0> | mg/L
| GTMLMNUT | 2021-07-21 10:38 | Field |  |  | DO | Dissolved oxygen | 7.04 |  | <0> | mg/L
| GTMLMNUT | 2021-07-21 10:38 | Field |  |  | DO_p_B | Dissolved oxygen, percent saturation, bottom | 91.4 |  | <0> | %
| GTMLMNUT | 2021-07-21 10:38 | Field |  |  | DO_p | Dissolved oxygen, percent saturation | 97.2 |  | <0> | %
| GTMLMNUT | 2021-07-21 10:38 | Sample |  |  | Cu | Copper | 0.005 | U | <-4> [SBL] | ug/L |  | 0.002 | 1 |  |  | 2021-07-27 20:40 |  | SW6020B | E82502 | NELAC | ALS Environmental
| GTMLMNUT | 2021-07-21 10:38 | Sample |  |  | FECCOL | Coliform, Fecal | 18 | B | <1> (CSM) | CFU/100mL | 9 |  | 9 |  | 2021-07-21 14:09 | 2021-07-21 17:29 |  | SM 9222 D | E82502 | NELAC | ALS Environmental
| GTMLMNUT | 2021-07-21 10:38 | Sample |  |  | ENTERO | Enterococcus | 10 | U | <-4> [SBL] | MPN/100mL | 10 |  | 10 |  | 2021-07-21 14:09 | 2021-07-21 18:00 |  | ASTM D6503-99 | E82502 | NELAC | ALS Environmental
| GTMLMNUT | 2021-07-21 10:38 | Sample |  |  | CHLa_C | Chlorophyll a, Corrected (Monochromatic) | 23 |  | <0> | ug/L | 10 |  | 10 |  | 2021-07-21 14:09 | 2021-08-10 13:17 |  | SM 10200 H | E82502 | NELAC | ALS Environmental
| GTMLMNUT | 2021-07-21 10:38 | Sample |  |  | CHLa_UnC | Chlorophyll a, Uncorrected (Trichromatic) | 24 |  | <0> | ug/L | 10 |  | 10 |  | 2021-07-21 14:09 | 2021-08-10 13:17 |  | SM 10200 H | E82502 | NELAC | ALS Environmental
| GTMLMNUT | 2021-07-21 10:38 | Sample |  |  | CHLb_Tri_N | Chlorophyll b (Trichromatic) | 10 | U | <-4> [SBL] | ug/L | 10 |  | 10 |  | 2021-07-21 14:09 | 2021-08-10 13:17 |  | SM 10200 H | E82502 | NELAC | ALS Environmental
| GTMLMNUT | 2021-07-21 10:38 | Sample |  |  | CHLc_Tri_N | Chlorophyll c (Trichromatic) | 10 | U | <-4> [SBL] | ug/L | 10 |  | 10 |  | 2021-07-21 14:09 | 2021-08-10 13:17 |  | SM 10200 H | E82502 | NELAC | ALS Environmental
| GTMLMNUT | 2021-07-21 10:38 | Sample |  |  | OD664b/OD665a | OD664b/OD665a | 1.71 |  | <0> | NONE |  |  | 10 |  | 2021-07-21 14:09 | 2021-08-10 13:17 |  | SM 10200 H | E82502 | NELAC | ALS Environmental
| GTMLMNUT | 2021-07-21 10:38 | Sample |  |  | PHEA | Phaeophytin a | 10 | U | <-4> [SBL] | ug/L | 10 |  | 10 |  | 2021-07-21 14:09 | 2021-08-10 13:17 |  | SM 10200 H | E82502 | NELAC | ALS Environmental
| GTMLMNUT | 2021-07-21 10:38 | Sample |  |  | NO23F | Nitrate+Nitrite | 0.05 | U | <-3> [SBL] (CUF) | mg/L | 0.05 | 0.002 | 1 |  | 2021-07-21 14:09 | 2021-07-28 21:13 |  | 353.2 | E82502 | NELAC | ALS Environmental
| GTMLMNUT | 2021-07-21 10:38 | Sample |  |  | TN | Total Nitrogen | 1.95 |  | <0> | mg/L | 0.2 |  | 1 |  | 2021-07-21 14:09 |  |  | Calculation | E82502 | NELAC | ALS Environmental
| GTMLMNUT | 2021-07-21 10:38 | Sample |  |  | TKN | Total Kjeldahl Nitrogen | 1.94 |  | <0> | mg/L | 0.2 | 0.15 | 1 |  | 2021-07-21 14:09 | 2021-07-27 19:30 |  | 351.2 | E82502 | NELAC | ALS Environmental
| GTMLMNUT | 2021-07-21 10:38 | Sample |  |  | TKNF | Kjeldahl Nitrogen, Filtered | 1.73 |  | <0> | mg/L | 0.2 | 0.15 | 1 |  | 2021-07-21 14:09 | 2021-07-27 20:51 |  | 351.2 | E82502 | NELAC | ALS Environmental
| GTMLMNUT | 2021-07-21 10:38 | Sample |  |  | TP | Total Phosphorus | 0.08 |  | <0> | mg/L | 0.05 | 0.013 | 1 |  | 2021-07-21 14:09 | 2021-07-30 18:41 |  | 365.1 | E82502 | NELAC | ALS Environmental
| GTMLMNUT | 2021-07-21 10:38 | Sample |  |  | PO4F | Orthophosphate, Filtered | 0.052 |  | <0> | mg/L | 0.05 | 0.015 | 1 |  | 2021-07-21 14:09 | 2021-07-23 08:19 |  | E365.1 | E82565 | NELAC | ALS Environmental
| GTMLMNUT | 2021-07-21 10:38 | Sample |  |  | NH4F | Ammonium, Filtered | 0.055 |  | <0> | mg N/L | 0.02 | 0.01 | 1 |  | 2021-07-21 14:09 | 2021-07-30 02:47 |  | E350.1 R2.0 | E82566 | NELAC | ALS Environmental
| GTMGL2NUT | 2021-07-21 11:05 | Field |  |  | DO_B | Dissolved oxygen, bottom | 6.14 |  | <0> | mg/L
| GTMGL2NUT | 2021-07-21 11:05 | Field |  |  | DO_p | Dissolved oxygen, percent saturation | 81.1 |  | <0> | %
| GTMGL2NUT | 2021-07-21 11:05 | Field |  |  | DO | Dissolved oxygen | 6.16 |  | <0> | mg/L
| GTMGL2NUT | 2021-07-21 11:05 | Field |  |  | SALT | Salinity | 1.5 |  | <0> | ppt
| GTMGL2NUT | 2021-07-21 11:05 | Field |  |  | SALT_B | Salinity, bottom | 1.5 |  | <0> | ppt
| GTMGL2NUT | 2021-07-21 11:05 | Field |  |  | WDEPTH | Water Depth | 0.5 |  | <0> | m
| GTMGL2NUT | 2021-07-21 11:05 | Field |  |  | ATEMP | Air temperature | 30 |  | <0> | C
| GTMGL2NUT | 2021-07-21 11:05 | Field |  |  | WIND_S | Wind Speed | 1.2 |  | <0> | m/s
| GTMGL2NUT | 2021-07-21 11:05 | Field |  |  | WIND_D | Wind Direction | W |  | <0>
| GTMGL2NUT | 2021-07-21 11:05 | Field |  |  | SECCHI | Secchi Disk | 0.4 |  | <0> | m
| GTMGL2NUT | 2021-07-21 11:05 | Field |  |  | WTEM | Water temperature | 29.2 |  | <0> | C
| GTMGL2NUT | 2021-07-21 11:05 | Field |  |  | SpCond | Specific Conductance | 2914 |  | <0> | uS/cm
| GTMGL2NUT | 2021-07-21 11:05 | Field |  |  | pH | pH | 7.91 |  | <0>
| GTMGL2NUT | 2021-07-21 11:05 | Field |  |  | CHL | Chlorophyll | 9.64 |  | <0> | RFU
| GTMGL2NUT | 2021-07-21 11:05 | Field |  |  | PE | Phycoerythrin | 26.05 |  | <0> | RFU
| GTMGL2NUT | 2021-07-21 11:05 | Field |  |  | WTEM_B | Water temperature, bottom | 29.3 |  | <0> | C
| GTMGL2NUT | 2021-07-21 11:05 | Field |  |  | SpCond_B | Specific Conductance, bottom | 2911 |  | <0> | uS/cm
| GTMGL2NUT | 2021-07-21 11:05 | Field |  |  | pH_B | pH, bottom | 7.96 |  | <0>
| GTMGL2NUT | 2021-07-21 11:05 | Field |  |  | CHL_B | Chlorophyll_bottom | 9.1 |  | <0> | RFU
| GTMGL2NUT | 2021-07-21 11:05 | Field |  |  | PE_B | Phycoerythrin, bottom | 24.06 |  | <0> | RFU
| GTMGL2NUT | 2021-07-21 11:05 | Field |  |  | DO_p_B | Dissolved oxygen, percent saturation, bottom | 81.2 |  | <0> | %
| GTMGL2NUT | 2021-07-21 11:05 | Sample |  |  | Cu | Copper | 0.005 | U | <-4> [SBL] | ug/L |  | 0.002 | 1 |  |  | 2021-07-28 15:14 |  | SW6020B | E82502 | NELAC | ALS Environmental
| GTMGL2NUT | 2021-07-21 11:05 | Sample |  |  | FECCOL | Coliform, Fecal | 280 |  | <0> | CFU/100mL | 10 |  | 10 |  | 2021-07-21 14:09 | 2021-07-21 17:29 |  | SM 9222 D | E82502 | NELAC | ALS Environmental
| GTMGL2NUT | 2021-07-21 11:05 | Sample |  |  | ENTERO | Enterococcus | 299 |  | <0> | MPN/100mL | 10 |  | 10 |  | 2021-07-21 14:09 | 2021-07-21 18:00 |  | ASTM D6503-99 | E82502 | NELAC | ALS Environmental
| GTMGL2NUT | 2021-07-21 11:05 | Sample |  |  | CHLa_C | Chlorophyll a, Corrected (Monochromatic) | 55 |  | <0> | ug/L | 10 |  | 10 |  | 2021-07-21 14:09 | 2021-08-10 12:54 |  | SM 10200 H | E82502 | NELAC | ALS Environmental
| GTMGL2NUT | 2021-07-21 11:05 | Sample |  |  | CHLa_UnC | Chlorophyll a, Uncorrected (Trichromatic) | 59 |  | <0> | ug/L | 10 |  | 10 |  | 2021-07-21 14:09 | 2021-08-10 12:54 |  | SM 10200 H | E82502 | NELAC | ALS Environmental
| GTMGL2NUT | 2021-07-21 11:05 | Sample |  |  | CHLb_Tri_N | Chlorophyll b (Trichromatic) | 10 | U | <-4> [SBL] | ug/L | 10 |  | 10 |  | 2021-07-21 14:09 | 2021-08-10 12:54 |  | SM 10200 H | E82502 | NELAC | ALS Environmental
| GTMGL2NUT | 2021-07-21 11:05 | Sample |  |  | CHLc_Tri_N | Chlorophyll c (Trichromatic) | 10 | U | <-4> [SBL] | ug/L | 10 |  | 10 |  | 2021-07-21 14:09 | 2021-08-10 12:54 |  | SM 10200 H | E82502 | NELAC | ALS Environmental
| GTMGL2NUT | 2021-07-21 11:05 | Sample |  |  | OD664b/OD665a | OD664b/OD665a | 1.66 |  | <0> | NONE |  |  | 10 |  | 2021-07-21 14:09 | 2021-08-10 12:54 |  | SM 10200 H | E82502 | NELAC | ALS Environmental
| GTMGL2NUT | 2021-07-21 11:05 | Sample |  |  | PHEA | Phaeophytin a | 10 | U | <-4> [SBL] | ug/L | 10 |  | 10 |  | 2021-07-21 14:09 | 2021-08-10 12:54 |  | SM 10200 H | E82502 | NELAC | ALS Environmental
| GTMGL2NUT | 2021-07-21 11:05 | Sample |  |  | NO23F | Nitrate+Nitrite | 0.05 | U | <-3> [SBL] (CUF) | mg/L | 0.05 | 0.002 | 1 |  | 2021-07-21 14:09 | 2021-07-28 21:46 |  | 353.2 | E82502 | NELAC | ALS Environmental
| GTMGL2NUT | 2021-07-21 11:05 | Sample |  |  | TN | Total Nitrogen | 2.27 |  | <0> | mg/L | 0.2 |  | 1 |  | 2021-07-21 14:09 |  |  | Calculation | E82502 | NELAC | ALS Environmental
| GTMGL2NUT | 2021-07-21 11:05 | Sample |  |  | TKN | Total Kjeldahl Nitrogen | 2.27 |  | <0> | mg/L | 0.2 | 0.15 | 1 |  | 2021-07-21 14:09 | 2021-07-27 19:36 |  | 351.2 | E82502 | NELAC | ALS Environmental
| GTMGL2NUT | 2021-07-21 11:05 | Sample |  |  | TKNF | Kjeldahl Nitrogen, Filtered | 2.32 |  | <0> | mg/L | 0.2 | 0.15 | 1 |  | 2021-07-21 14:09 | 2021-07-27 20:59 |  | 351.2 | E82502 | NELAC | ALS Environmental
| GTMGL2NUT | 2021-07-21 11:05 | Sample |  |  | TP | Total Phosphorus | 0.328 |  | <0> | mg/L | 0.05 | 0.013 | 1 |  | 2021-07-21 14:09 | 2021-07-30 18:23 |  | 365.1 | E82502 | NELAC | ALS Environmental
| GTMGL2NUT | 2021-07-21 11:05 | Sample |  |  | PO4F | Orthophosphate, Filtered | 0.2 |  | <0> | mg/L | 0.05 | 0.015 | 1 |  | 2021-07-21 14:09 | 2021-07-23 09:41 |  | E365.1 | E82579 | NELAC | ALS Environmental
| GTMGL2NUT | 2021-07-21 11:05 | Sample |  |  | NH4F | Ammonium, Filtered | 0.057 |  | <0> | mg N/L | 0.2 | 0.01 | 1 |  | 2021-07-21 14:09 | 2021-07-30 02:58 |  | E350.1 R2.0 | E82580 | NELAC | ALS Environmental
| GTMGL1NUT | 2021-07-21 11:30 | Field |  |  | DO_B | Dissolved oxygen, bottom |  | too shallow | <-2> [GDM] | mg/L
| GTMGL1NUT | 2021-07-21 11:30 | Field |  |  | DO_p | Dissolved oxygen, percent saturation | 62.3 |  | <0> | %
| GTMGL1NUT | 2021-07-21 11:30 | Field |  |  | DO | Dissolved oxygen | 4.79 |  | <0> | mg/L
| GTMGL1NUT | 2021-07-21 11:30 | Field |  |  | SALT | Salinity | 0.36 |  | <0> | ppt
| GTMGL1NUT | 2021-07-21 11:30 | Field |  |  | SALT_B | Salinity, bottom |  | too shallow | <-2> [GDM] | ppt
| GTMGL1NUT | 2021-07-21 11:30 | Field |  |  | WDEPTH | Water Depth | 0.35 |  | <0> | m
| GTMGL1NUT | 2021-07-21 11:30 | Field |  |  | ATEMP | Air temperature | 31.2 |  | <0> | C
| GTMGL1NUT | 2021-07-21 11:30 | Field |  |  | WIND_S | Wind Speed | 2 |  | <0> | m/s
| GTMGL1NUT | 2021-07-21 11:30 | Field |  |  | WIND_D | Wind Direction | W |  | <0>
| GTMGL1NUT | 2021-07-21 11:30 | Field |  |  | SECCHI | Secchi Disk | 0.35 |  | <0> | m
| GTMGL1NUT | 2021-07-21 11:30 | Field |  |  | WTEM | Water temperature | 28.9 |  | <0> | C
| GTMGL1NUT | 2021-07-21 11:30 | Field |  |  | SpCond | Specific Conductance | 747 |  | <0> | uS/cm
| GTMGL1NUT | 2021-07-21 11:30 | Field |  |  | pH | pH | 7.34 |  | <0>
| GTMGL1NUT | 2021-07-21 11:30 | Field |  |  | CHL | Chlorophyll | 4.29 |  | <0> | RFU
| GTMGL1NUT | 2021-07-21 11:30 | Field |  |  | PE | Phycoerythrin | 10.25 |  | <0> | RFU
| GTMGL1NUT | 2021-07-21 11:30 | Field |  |  | WTEM_B | Water temperature, bottom |  | too shallow | <-2> [GDM] | C
| GTMGL1NUT | 2021-07-21 11:30 | Field |  |  | SpCond_B | Specific Conductance, bottom |  | too shallow | <-2> [GDM] | uS/cm
| GTMGL1NUT | 2021-07-21 11:30 | Field |  |  | pH_B | pH, bottom |  | too shallow | <-2> [GDM]
| GTMGL1NUT | 2021-07-21 11:30 | Field |  |  | CHL_B | Chlorophyll_bottom |  | too shallow | <-2> [GDM] | RFU
| GTMGL1NUT | 2021-07-21 11:30 | Field |  |  | PE_B | Phycoerythrin, bottom |  | too shallow | <-2> [GDM] | RFU
| GTMGL1NUT | 2021-07-21 11:30 | Field |  |  | DO_p_B | Dissolved oxygen, percent saturation, bottom |  | too shallow | <-2> [GDM] | %
| GTMGL1NUT | 2021-07-21 11:30 | Sample |  |  | Cu | Copper | 0.005 | U | <-4> [SBL] | ug/L |  | 0.002 | 1 |  |  | 2021-07-28 15:16 |  | SW6020B | E82502 | NELAC | ALS Environmental
| GTMGL1NUT | 2021-07-21 11:30 | Sample |  |  | FECCOL | Coliform, Fecal | 520 |  | <0> | CFU/100mL | 10 |  | 10 |  | 2021-07-21 14:09 | 2021-07-21 17:29 |  | SM 9222 D | E82502 | NELAC | ALS Environmental
| GTMGL1NUT | 2021-07-21 11:30 | Sample |  |  | ENTERO | Enterococcus | 332 |  | <0> | MPN/100mL | 10 |  | 10 |  | 2021-07-21 14:09 | 2021-07-21 18:00 |  | ASTM D6503-99 | E82502 | NELAC | ALS Environmental
| GTMGL1NUT | 2021-07-21 11:30 | Sample |  |  | CHLa_C | Chlorophyll a, Corrected (Monochromatic) | 25.8 |  | <0> | ug/L | 6.7 |  | 6.67 |  | 2021-07-21 14:09 | 2021-08-10 12:54 |  | SM 10200 H | E82502 | NELAC | ALS Environmental
| GTMGL1NUT | 2021-07-21 11:30 | Sample |  |  | CHLa_UnC | Chlorophyll a, Uncorrected (Trichromatic) | 26.8 |  | <0> | ug/L | 6.7 |  | 6.67 |  | 2021-07-21 14:09 | 2021-08-10 12:54 |  | SM 10200 H | E82502 | NELAC | ALS Environmental
| GTMGL1NUT | 2021-07-21 11:30 | Sample |  |  | CHLb_Tri_N | Chlorophyll b (Trichromatic) | 6.7 | U | <-4> [SBL] | ug/L | 6.7 |  | 6.67 |  | 2021-07-21 14:09 | 2021-08-10 12:54 |  | SM 10200 H | E82502 | NELAC | ALS Environmental
| GTMGL1NUT | 2021-07-21 11:30 | Sample |  |  | CHLc_Tri_N | Chlorophyll c (Trichromatic) | 6.7 | U | <-4> [SBL] | ug/L | 6.7 |  | 6.67 |  | 2021-07-21 14:09 | 2021-08-10 12:54 |  | SM 10200 H | E82502 | NELAC | ALS Environmental
| GTMGL1NUT | 2021-07-21 11:30 | Sample |  |  | OD664b/OD665a | OD664b/OD665a | 1.7 |  | <0> | NONE |  |  | 6.67 |  | 2021-07-21 14:09 | 2021-08-10 12:54 |  | SM 10200 H | E82502 | NELAC | ALS Environmental
| GTMGL1NUT | 2021-07-21 11:30 | Sample |  |  | PHEA | Phaeophytin a | 6.7 | U | <-4> [SBL] | ug/L | 6.7 |  | 6.67 |  | 2021-07-21 14:09 | 2021-08-10 12:54 |  | SM 10200 H | E82502 | NELAC | ALS Environmental
| GTMGL1NUT | 2021-07-21 11:30 | Sample |  |  | NO23F | Nitrate+Nitrite | 0.05 | U | <-3> [SBL] (CUF) | mg/L | 0.05 | 0.002 | 1 |  | 2021-07-21 14:09 | 2021-07-28 21:47 |  | 353.2 | E82502 | NELAC | ALS Environmental
| GTMGL1NUT | 2021-07-21 11:30 | Sample |  |  | TN | Total Nitrogen | 1.31 |  | <0> | mg/L | 0.2 |  | 1 |  | 2021-07-21 14:09 |  |  | Calculation | E82502 | NELAC | ALS Environmental
| GTMGL1NUT | 2021-07-21 11:30 | Sample |  |  | TKN | Total Kjeldahl Nitrogen | 1.31 |  | <0> | mg/L | 0.2 | 0.15 | 1 |  | 2021-07-21 14:09 | 2021-07-27 19:44 |  | 351.2 | E82502 | NELAC | ALS Environmental
| GTMGL1NUT | 2021-07-21 11:30 | Sample |  |  | TKNF | Kjeldahl Nitrogen, Filtered | 1.29 | V | <-3> (CSM) | mg/L | 0.2 | 0.15 | 1 |  | 2021-07-21 14:09 | 2021-07-27 21:00 |  | 351.2 | E82502 | NELAC | ALS Environmental
| GTMGL1NUT | 2021-07-21 11:30 | Sample |  |  | TP | Total Phosphorus | 0.168 |  | <0> | mg/L | 0.05 | 0.013 | 1 |  | 2021-07-21 14:09 | 2021-07-30 18:25 |  | 365.1 | E82502 | NELAC | ALS Environmental
| GTMGL1NUT | 2021-07-21 11:30 | Sample |  |  | Cu | Copper | 0.002 | U | <-4> [SBL] | ug/L | 0.005 | 0.002 | 1 |  | 2021-07-21 14:09 | 2021-08-23 09:18 |  | SW6020 B | E82459 | NELAC | ALS Environmental
| GTMMKNUT | 2021-07-21 13:20 | Field |  |  | DO | Dissolved oxygen | 4.26 |  | <0> | mg/L
| GTMMKNUT | 2021-07-21 13:20 | Field |  |  | DO_p | Dissolved oxygen, percent saturation | 55.3 |  | <0> | %
| GTMMKNUT | 2021-07-21 13:20 | Field |  |  | DO_p_B | Dissolved oxygen, percent saturation, bottom | 55.6 |  | <0> | %
| GTMMKNUT | 2021-07-21 13:20 | Field |  |  | SALT | Salinity | 0.34 |  | <0> | ppt
| GTMMKNUT | 2021-07-21 13:20 | Field |  |  | WDEPTH | Water Depth | 0.97561 | converted from 3.2ft. | <0> | m
| GTMMKNUT | 2021-07-21 13:20 | Field |  |  | SALT_B | Salinity, bottom | 0.34 |  | <0> | ppt
| GTMMKNUT | 2021-07-21 13:20 | Field |  |  | ATEMP | Air temperature | 28.9 |  | <0> | C
| GTMMKNUT | 2021-07-21 13:20 | Field |  |  | WIND_S | Wind Speed | 0.9 |  | <0> | m/s
| GTMMKNUT | 2021-07-21 13:20 | Field |  |  | WIND_D | Wind Direction | S |  | <0>
| GTMMKNUT | 2021-07-21 13:20 | Field |  |  | SECCHI | Secchi Disk | 0.85 |  | <0> | m
| GTMMKNUT | 2021-07-21 13:20 | Field |  |  | WTEM | Water temperature | 29 |  | <0> | C
| GTMMKNUT | 2021-07-21 13:20 | Field |  |  | SpCond | Specific Conductance | 708 |  | <0> | uS/cm
| GTMMKNUT | 2021-07-21 13:20 | Field |  |  | pH | pH | 7.25 |  | <0>
| GTMMKNUT | 2021-07-21 13:20 | Field |  |  | CHL | Chlorophyll | 5.1 |  | <0> | RFU
| GTMMKNUT | 2021-07-21 13:20 | Field |  |  | PE | Phycoerythrin | 12.55 |  | <0> | RFU
| GTMMKNUT | 2021-07-21 13:20 | Field |  |  | WTEM_B | Water temperature, bottom | 29 |  | <0> | C
| GTMMKNUT | 2021-07-21 13:20 | Field |  |  | SpCond_B | Specific Conductance, bottom | 707 |  | <0> | uS/cm
| GTMMKNUT | 2021-07-21 13:20 | Field |  |  | pH_B | pH, bottom | 7.29 |  | <0>
| GTMMKNUT | 2021-07-21 13:20 | Field |  |  | CHL_B | Chlorophyll_bottom | 5.06 |  | <0> | RFU
| GTMMKNUT | 2021-07-21 13:20 | Field |  |  | PE_B | Phycoerythrin, bottom | 12.02 |  | <0> | RFU
| GTMMKNUT | 2021-07-21 13:20 | Field |  |  | DO_B | Dissolved oxygen, bottom | 4.27 |  | <0> | mg/L
| GTMMKNUT | 2021-07-21 13:20 | Sample |  |  | Cu | Copper | 0.005 | U | <-4> [SBL] | ug/L |  | 0.002 | 1 |  |  | 2021-07-27 20:38 |  | SW6020B | E82502 | NELAC | ALS Environmental
| GTMMKNUT | 2021-07-21 13:20 | Sample |  |  | FECCOL | Coliform, Fecal | 1200 | B | <1> (CSM) | CFU/100mL | 9 |  | 9 |  | 2021-07-21 14:09 | 2021-07-21 17:29 |  | SM 9222 D | E82502 | NELAC | ALS Environmental
| GTMMKNUT | 2021-07-21 13:20 | Sample |  |  | ENTERO | Enterococcus | 552 |  | <0> | MPN/100mL | 10 |  | 10 |  | 2021-07-21 14:09 | 2021-07-21 18:00 |  | ASTM D6503-99 | E82502 | NELAC | ALS Environmental
| GTMMKNUT | 2021-07-21 13:20 | Sample |  |  | CHLa_C | Chlorophyll a, Corrected (Monochromatic) | 39.9 |  | <0> | ug/L | 5 |  | 5 |  | 2021-07-21 14:09 | 2021-08-10 12:54 |  | SM 10200 H | E82502 | NELAC | ALS Environmental
| GTMMKNUT | 2021-07-21 13:20 | Sample |  |  | CHLa_UnC | Chlorophyll a, Uncorrected (Trichromatic) | 42 |  | <0> | ug/L | 5 |  | 5 |  | 2021-07-21 14:09 | 2021-08-10 12:54 |  | SM 10200 H | E82502 | NELAC | ALS Environmental
| GTMMKNUT | 2021-07-21 13:20 | Sample |  |  | CHLb_Tri_N | Chlorophyll b (Trichromatic) | 5 | U | <-4> [SBL] | ug/L | 5 |  | 5 |  | 2021-07-21 14:09 | 2021-08-10 12:54 |  | SM 10200 H | E82502 | NELAC | ALS Environmental
| GTMMKNUT | 2021-07-21 13:20 | Sample |  |  | CHLc_Tri_N | Chlorophyll c (Trichromatic) | 5 | U | <-4> [SBL] | ug/L | 5 |  | 5 |  | 2021-07-21 14:09 | 2021-08-10 12:54 |  | SM 10200 H | E82502 | NELAC | ALS Environmental
| GTMMKNUT | 2021-07-21 13:20 | Sample |  |  | OD664b/OD665a | OD664b/OD665a | 1.69 |  | <0> | NONE |  |  | 5 |  | 2021-07-21 14:09 | 2021-08-10 12:54 |  | SM 10200 H | E82502 | NELAC | ALS Environmental
| GTMMKNUT | 2021-07-21 13:20 | Sample |  |  | PHEA | Phaeophytin a | 5 | U | <-4> [SBL] | ug/L | 5 |  | 5 |  | 2021-07-21 14:09 | 2021-08-10 12:54 |  | SM 10200 H | E82502 | NELAC | ALS Environmental
| GTMMKNUT | 2021-07-21 13:20 | Sample |  |  | NO23F | Nitrate+Nitrite | 0.05 | U | <-3> [SBL] (CUF) | mg/L | 0.05 | 0.002 | 1 |  | 2021-07-21 14:09 | 2021-07-28 21:29 |  | 353.2 | E82502 | NELAC | ALS Environmental
| GTMMKNUT | 2021-07-21 13:20 | Sample |  |  | TN | Total Nitrogen | 1.64 |  | <0> | mg/L | 0.2 |  | 1 |  | 2021-07-21 14:09 |  |  | Calculation | E82502 | NELAC | ALS Environmental
| GTMMKNUT | 2021-07-21 13:20 | Sample |  |  | TKN | Total Kjeldahl Nitrogen | 1.64 |  | <0> | mg/L | 0.2 | 0.15 | 1 |  | 2021-07-21 14:09 | 2021-07-27 19:29 |  | 351.2 | E82502 | NELAC | ALS Environmental
| GTMMKNUT | 2021-07-21 13:20 | Sample |  |  | TKNF | Kjeldahl Nitrogen, Filtered | 1.22 | V | <-3> (CSM) | mg/L | 0.2 | 0.15 | 1 |  | 2021-07-21 14:09 | 2021-07-27 20:50 |  | 351.2 | E82502 | NELAC | ALS Environmental
| GTMMKNUT | 2021-07-21 13:20 | Sample |  |  | TP | Total Phosphorus | 0.154 |  | <0> | mg/L | 0.05 | 0.013 | 1 |  | 2021-07-21 14:09 | 2021-07-30 18:40 |  | 365.1 | E82502 | NELAC | ALS Environmental
| GTMMKNUT | 2021-07-21 13:20 | Sample |  |  | PO4F | Orthophosphate, Filtered | 0.088 |  | <0> | mg/L | 0.05 | 0.015 | 1 |  | 2021-07-21 14:09 | 2021-07-23 08:18 |  | E365.1 | E82563 | NELAC | ALS Environmental
| GTMMKNUT | 2021-07-21 13:20 | Sample |  |  | NH4F | Ammonium, Filtered | 0.045 |  | <0> | mg N/L | 0.02 | 0.01 | 1 |  | 2021-07-21 14:09 | 2021-07-30 02:46 |  | E350.1 R2.0 | E82564 | NELAC | ALS Environmental
| GTMGR3NUT | 2021-08-18 07:05 | Field |  |  | DO | Dissolved oxygen | 4.52 |  | <0> | mg/L
| GTMGR3NUT | 2021-08-18 07:05 | Field |  |  | DO_p | Dissolved oxygen, percent saturation | 65.3 |  | <0> | %
| GTMGR3NUT | 2021-08-18 07:05 | Field |  |  | DO_p_B | Dissolved oxygen, percent saturation, bottom | 71.6 |  | <0> | %
| GTMGR3NUT | 2021-08-18 07:05 | Field |  |  | DO_B | Dissolved oxygen, bottom | 4.8 |  | <0> | mg/L
| GTMGR3NUT | 2021-08-18 07:05 | Field |  |  | WDEPTH | Water Depth | 6.0671 | converted from ft. | <0> | m
| GTMGR3NUT | 2021-08-18 07:05 | Field |  |  | ATEMP | Air temperature | 27.2 |  | <0> | C
| GTMGR3NUT | 2021-08-18 07:05 | Field |  |  | WIND_S | Wind Speed | 1.9 |  | <0> | m/s
| GTMGR3NUT | 2021-08-18 07:05 | Field |  |  | WIND_D | Wind Direction | S |  | <0>
| GTMGR3NUT | 2021-08-18 07:05 | Field |  |  | SECCHI | Secchi Disk | 0.8 |  | <0> | m
| GTMGR3NUT | 2021-08-18 07:05 | Field |  |  | WTEM | Water temperature | 28.5 |  | <0> | C
| GTMGR3NUT | 2021-08-18 07:05 | Field |  |  | SpCond | Specific Conductance | 32551 |  | <0> | uS/cm
| GTMGR3NUT | 2021-08-18 07:05 | Field |  |  | pH | pH | 7.55 |  | <0>
| GTMGR3NUT | 2021-08-18 07:05 | Field |  |  | SALT | Salinity | 20.25 |  | <0> | ppt
| GTMGR3NUT | 2021-08-18 07:05 | Field |  |  | CHL | Chlorophyll | 2.09 |  | <0> | RFU
| GTMGR3NUT | 2021-08-18 07:05 | Field |  |  | PE | Phycoerythrin | 5.46 |  | <0> | RFU
| GTMGR3NUT | 2021-08-18 07:05 | Field |  |  | WTEM_B | Water temperature, bottom | 28.8 |  | <0> | C
| GTMGR3NUT | 2021-08-18 07:05 | Field |  |  | SpCond_B | Specific Conductance, bottom | 39514 |  | <0> | uS/cm
| GTMGR3NUT | 2021-08-18 07:05 | Field |  |  | pH_B | pH, bottom | 7.62 |  | <0>
| GTMGR3NUT | 2021-08-18 07:05 | Field |  |  | SALT_B | Salinity, bottom | 25.09 |  | <0> | ppt
| GTMGR3NUT | 2021-08-18 07:05 | Field |  |  | CHL_B | Chlorophyll_bottom | 2.56 |  | <0> | RFU
| GTMGR3NUT | 2021-08-18 07:05 | Field |  |  | PE_B | Phycoerythrin, bottom | 6.96 |  | <0> | RFU
| GTMGR3NUT | 2021-08-18 07:05 | Sample |  |  | ENTERO | Enterococcus | 31 |  | <0> | MPN/100mL | 10 |  | 10 |  |  | 2021-08-18 14:43 |  | ASTM D6503-99 | E82405 | NELAC | ALS Environmental
| GTMGR3NUT | 2021-08-18 07:05 | Sample |  |  | Cu | Copper | 0.002 | U | <-4> [SBL] | ug/L | 0.005 | 0.002 | 1 |  |  | 2021-08-23 09:11 |  | SW6020B | E82403 | NELAC | ALS Environmental
| GTMGR3NUT | 2021-08-18 07:05 | Sample |  |  | FECCOL | Coliform, Fecal | 10 | QU | <-4> [SBL] (CHB) | CFU/100mL | 10 |  | 10 |  |  | 2021-08-18 15:13 |  | SM 9222 D | E82404 | NELAC | ALS Environmental
| GTMGR3NUT | 2021-08-18 07:05 | Sample |  |  | CHLa_C | Chlorophyll a, Corrected (Monochromatic) | 5 | U | <-4> [SBL] | ug/L | 5 |  | 5 |  | 2021-08-18 11:27 | 2021-08-25 11:27 |  | SM 10200 H | E82406 | NELAC | ALS Environmental
| GTMGR3NUT | 2021-08-18 07:05 | Sample |  |  | CHLa_UnC | Chlorophyll a, Uncorrected (Trichromatic) | 5 | U | <-4> [SBL] | ug/L | 5 |  | 5 |  | 2021-08-18 11:27 | 2021-08-25 11:27 |  | SM 10200 H | E82407 | NELAC | ALS Environmental
| GTMGR3NUT | 2021-08-18 07:05 | Sample |  |  | CHLb_Tri_N | Chlorophyll b (Trichromatic) | 5 | U | <-4> [SBL] | ug/L | 5 |  | 5 |  | 2021-08-18 11:27 | 2021-08-25 11:27 |  | SM 10200 H | E82408 | NELAC | ALS Environmental
| GTMGR3NUT | 2021-08-18 07:05 | Sample |  |  | CHLc_Tri_N | Chlorophyll c (Trichromatic) | 5 | U | <-4> [SBL] | ug/L | 5 |  | 5 |  | 2021-08-18 11:27 | 2021-08-25 11:27 |  | SM 10200 H | E82409 | NELAC | ALS Environmental
| GTMGR3NUT | 2021-08-18 07:05 | Sample |  |  | OD664b/OD665a | OD664b/OD665a | 1.64 |  | <0> | NONE |  |  | 5 |  | 2021-08-18 11:27 | 2021-08-25 11:27 |  | SM 10200 H | E82410 | NELAC | ALS Environmental
| GTMGR3NUT | 2021-08-18 07:05 | Sample |  |  | PHEA | Phaeophytin a | 5 | U | <-4> [SBL] | ug/L | 5 |  | 5 |  | 2021-08-18 11:27 | 2021-08-25 11:27 |  | SM 10200 H | E82411 | NELAC | ALS Environmental
| GTMGR3NUT | 2021-08-18 07:05 | Sample |  |  | NO23F | Nitrate+Nitrite | 0.056 |  | <0> (CUF) | mg/L | 0.05 | 0.002 | 1 |  |  | 2021-08-30 19:57 |  | 353.2 | E82412 | NELAC | ALS Environmental
| GTMGR3NUT | 2021-08-18 07:05 | Sample |  |  | TN | Total Nitrogen | 0.78 |  | <0> | mg/L | 0.2 |  | 1 |  |  |  |  | Calculation | E82413 | NELAC | ALS Environmental
| GTMGR3NUT | 2021-08-18 07:05 | Sample |  |  | TKN | Total Kjeldahl Nitrogen | 0.73 |  | <0> | mg/L | 0.2 | 0.15 | 1 |  |  | 2021-08-20 12:52 |  | 351.2 | E82414 | NELAC | ALS Environmental
| GTMGR3NUT | 2021-08-18 07:05 | Sample |  |  | TKNF | Kjeldahl Nitrogen, Filtered | 0.88 |  | <0> | mg/L | 0.2 | 0.15 | 1 |  |  | 2021-08-20 12:03 |  | 351.2 | E82415 | NELAC | ALS Environmental
| GTMGR3NUT | 2021-08-18 07:05 | Sample |  |  | TP | Total Phosphorus | 0.067 |  | <0> | mg/L | 0.05 | 0.013 | 1 |  |  | 2021-08-23 11:44 |  | 365.1 | E82416 | NELAC | ALS Environmental
| GTMGR3NUT | 2021-08-18 07:05 | Sample |  |  | PO4F | Orthophosphate, Filtered | 0.13 |  | <0> | mg/L | 0.05 | 0.015 | 1 |  |  | 2021-08-19 03:42 |  | E365.1 | E82593 | NELAC | ALS Environmental
| GTMGR3NUT | 2021-08-18 07:05 | Sample |  |  | NH4F | Ammonium, Filtered | 0.082 |  | <0> | mg N/L | 0.02 | 0.01 | 1 |  |  | 2021-08-25 01:02 |  | E350.1 R2.0 | E82594 | NELAC | ALS Environmental
| GTMGRNUT | 2021-08-18 07:24 | Field |  |  | DO | Dissolved oxygen | 3.91 |  | <0> | mg/L
| GTMGRNUT | 2021-08-18 07:24 | Field |  |  | DO_p | Dissolved oxygen, percent saturation | 56.2 |  | <0> | %
| GTMGRNUT | 2021-08-18 07:24 | Field |  |  | DO_p_B | Dissolved oxygen, percent saturation, bottom | 66.5 |  | <0> | %
| GTMGRNUT | 2021-08-18 07:24 | Field |  |  | DO_B | Dissolved oxygen, bottom | 4.51 |  | <0> | mg/L
| GTMGRNUT | 2021-08-18 07:24 | Field |  |  | WDEPTH | Water Depth | 4.7866 | converted from ft. | <0> | m
| GTMGRNUT | 2021-08-18 07:24 | Field |  |  | ATEMP | Air temperature | 27.1 |  | <0> | C
| GTMGRNUT | 2021-08-18 07:24 | Field |  |  | WIND_S | Wind Speed | 0.4 |  | <0> | m/s
| GTMGRNUT | 2021-08-18 07:24 | Field |  |  | WIND_D | Wind Direction | S |  | <0>
| GTMGRNUT | 2021-08-18 07:24 | Field |  |  | SECCHI | Secchi Disk | 0.8 |  | <0> | m
| GTMGRNUT | 2021-08-18 07:24 | Field |  |  | WTEM | Water temperature | 28.9 |  | <0> | C
| GTMGRNUT | 2021-08-18 07:24 | Field |  |  | SpCond | Specific Conductance | 30611 |  | <0> | uS/cm
| GTMGRNUT | 2021-08-18 07:24 | Field |  |  | pH | pH | 7.47 |  | <0>
| GTMGRNUT | 2021-08-18 07:24 | Field |  |  | SALT | Salinity | 18.91 |  | <0> | ppt
| GTMGRNUT | 2021-08-18 07:24 | Field |  |  | CHL | Chlorophyll | 2.09 |  | <0> | RFU
| GTMGRNUT | 2021-08-18 07:24 | Field |  |  | PE | Phycoerythrin | 5.38 |  | <0> | RFU
| GTMGRNUT | 2021-08-18 07:24 | Field |  |  | WTEM_B | Water temperature, bottom | 28.9 |  | <0> | C
| GTMGRNUT | 2021-08-18 07:24 | Field |  |  | SpCond_B | Specific Conductance, bottom | 37007 |  | <0> | uS/cm
| GTMGRNUT | 2021-08-18 07:24 | Field |  |  | pH_B | pH, bottom | 7.53 |  | <0>
| GTMGRNUT | 2021-08-18 07:24 | Field |  |  | SALT_B | Salinity, bottom | 23.33 |  | <0> | ppt
| GTMGRNUT | 2021-08-18 07:24 | Field |  |  | CHL_B | Chlorophyll_bottom | 3.15 |  | <0> | RFU
| GTMGRNUT | 2021-08-18 07:24 | Field |  |  | PE_B | Phycoerythrin, bottom | 8.85 |  | <0> | RFU
| GTMGRNUT | 2021-08-18 07:24 | Sample |  |  | ENTERO | Enterococcus | 73 |  | <0> | MPN/100mL | 10 |  | 10 |  |  | 2021-08-18 14:43 |  | ASTM D6503-99 | E82391 | NELAC | ALS Environmental
| GTMGRNUT | 2021-08-18 07:24 | Sample |  |  | Cu | Copper | 0.002 | U | <-4> [SBL] | ug/L | 0.005 | 0.002 | 1 |  |  | 2021-08-23 09:09 |  | SW6020B | E82389 | NELAC | ALS Environmental
| GTMGRNUT | 2021-08-18 07:24 | Sample |  |  | FECCOL | Coliform, Fecal | 18 | B | <1> (CSM) | CFU/100mL | 9 |  | 9 |  |  | 2021-08-18 15:13 |  | SM 9222 D | E82390 | NELAC | ALS Environmental
| GTMGRNUT | 2021-08-18 07:24 | Sample |  |  | CHLa_C | Chlorophyll a, Corrected (Monochromatic) | 5 | U | <-4> [SBL] | ug/L | 5 |  | 5 |  | 2021-08-18 11:27 | 2021-08-25 11:27 |  | SM 10200 H | E82392 | NELAC | ALS Environmental
| GTMGRNUT | 2021-08-18 07:24 | Sample |  |  | CHLa_UnC | Chlorophyll a, Uncorrected (Trichromatic) | 5 | U | <-4> [SBL] | ug/L | 5 |  | 5 |  | 2021-08-18 11:27 | 2021-08-25 11:27 |  | SM 10200 H | E82393 | NELAC | ALS Environmental
| GTMGRNUT | 2021-08-18 07:24 | Sample |  |  | CHLb_Tri_N | Chlorophyll b (Trichromatic) | 5 | U | <-4> [SBL] | ug/L | 5 |  | 5 |  | 2021-08-18 11:27 | 2021-08-25 11:27 |  | SM 10200 H | E82394 | NELAC | ALS Environmental
| GTMGRNUT | 2021-08-18 07:24 | Sample |  |  | CHLc_Tri_N | Chlorophyll c (Trichromatic) | 5 | U | <-4> [SBL] | ug/L | 5 |  | 5 |  | 2021-08-18 11:27 | 2021-08-25 11:27 |  | SM 10200 H | E82395 | NELAC | ALS Environmental
| GTMGRNUT | 2021-08-18 07:24 | Sample |  |  | OD664b/OD665a | OD664b/OD665a | 1.59 |  | <0> | NONE |  |  | 5 |  | 2021-08-18 11:27 | 2021-08-25 11:27 |  | SM 10200 H | E82396 | NELAC | ALS Environmental
| GTMGRNUT | 2021-08-18 07:24 | Sample |  |  | PHEA | Phaeophytin a | 5 | U | <-4> [SBL] | ug/L | 5 |  | 5 |  | 2021-08-18 11:27 | 2021-08-25 11:27 |  | SM 10200 H | E82397 | NELAC | ALS Environmental
| GTMGRNUT | 2021-08-18 07:24 | Sample |  |  | NO23F | Nitrate+Nitrite | 0.05 | U | <-3> [SBL] (CUF) | mg/L | 0.05 | 0.002 | 1 |  |  | 2021-08-30 19:56 |  | 353.2 | E82398 | NELAC | ALS Environmental
| GTMGRNUT | 2021-08-18 07:24 | Sample |  |  | TN | Total Nitrogen | 1.04 |  | <0> | mg/L | 0.2 |  | 1 |  |  |  |  | Calculation | E82399 | NELAC | ALS Environmental
| GTMGRNUT | 2021-08-18 07:24 | Sample |  |  | TKN | Total Kjeldahl Nitrogen | 0.99 |  | <0> | mg/L | 0.2 | 0.15 | 1 |  |  | 2021-08-20 12:51 |  | 351.2 | E82400 | NELAC | ALS Environmental
| GTMGRNUT | 2021-08-18 07:24 | Sample |  |  | TKNF | Kjeldahl Nitrogen, Filtered | 0.69 |  | <0> | mg/L | 0.2 | 0.15 | 1 |  |  | 2021-08-20 12:03 |  | 351.2 | E82401 | NELAC | ALS Environmental
| GTMGRNUT | 2021-08-18 07:24 | Sample |  |  | TP | Total Phosphorus | 0.072 |  | <0> | mg/L | 0.05 | 0.013 | 1 |  |  | 2021-08-23 11:43 |  | 365.1 | E82402 | NELAC | ALS Environmental
| GTMGRNUT | 2021-08-18 07:24 | Sample |  |  | PO4F | Orthophosphate, Filtered | 0.13 |  | <0> | mg/L | 0.05 | 0.015 | 1 |  |  | 2021-08-19 03:41 |  | E365.1 | E82591 | NELAC | ALS Environmental
| GTMGRNUT | 2021-08-18 07:24 | Sample |  |  | NH4F | Ammonium, Filtered | 0.15 |  | <0> | mg N/L | 0.02 | 0.01 | 1 |  |  | 2021-08-25 01:00 |  | E350.1 R2.0 | E82592 | NELAC | ALS Environmental
| GTMGR1NUT | 2021-08-18 07:43 | Field |  |  | DO_p_B | Dissolved oxygen, percent saturation, bottom | 52.8 |  | <0> | %
| GTMGR1NUT | 2021-08-18 07:43 | Field |  |  | DO_B | Dissolved oxygen, bottom | 3.64 |  | <0> | mg/L
| GTMGR1NUT | 2021-08-18 07:43 | Field |  |  | DO | Dissolved oxygen | 5.23 |  | <0> | mg/L
| GTMGR1NUT | 2021-08-18 07:43 | Field |  |  | DO_p | Dissolved oxygen, percent saturation | 72.2 |  | <0> | %
| GTMGR1NUT | 2021-08-18 07:43 | Field |  |  | WDEPTH | Water Depth | 1.4634 | converted from ft. | <0> | m
| GTMGR1NUT | 2021-08-18 07:43 | Field |  |  | ATEMP | Air temperature | 27.3 |  | <0> | C
| GTMGR1NUT | 2021-08-18 07:43 | Field |  |  | WIND_S | Wind Speed | 2.2 |  | <0> | m/s
| GTMGR1NUT | 2021-08-18 07:43 | Field |  |  | WIND_D | Wind Direction | S |  | <0>
| GTMGR1NUT | 2021-08-18 07:43 | Field |  |  | SECCHI | Secchi Disk | 0.5 |  | <0> | m
| GTMGR1NUT | 2021-08-18 07:43 | Field |  |  | WTEM | Water temperature | 28.5 |  | <0> | C
| GTMGR1NUT | 2021-08-18 07:43 | Field |  |  | SpCond | Specific Conductance | 21396 |  | <0> | uS/cm
| GTMGR1NUT | 2021-08-18 07:43 | Field |  |  | pH | pH | 7.83 |  | <0>
| GTMGR1NUT | 2021-08-18 07:43 | Field |  |  | SALT | Salinity | 12.78 |  | <0> | ppt
| GTMGR1NUT | 2021-08-18 07:43 | Field |  |  | CHL | Chlorophyll | 5.76 |  | <0> | RFU
| GTMGR1NUT | 2021-08-18 07:43 | Field |  |  | PE | Phycoerythrin | 13 |  | <0> | RFU
| GTMGR1NUT | 2021-08-18 07:43 | Field |  |  | WTEM_B | Water temperature, bottom | 29.1 |  | <0> | C
| GTMGR1NUT | 2021-08-18 07:43 | Field |  |  | SpCond_B | Specific Conductance, bottom | 28131 |  | <0> | uS/cm
| GTMGR1NUT | 2021-08-18 07:43 | Field |  |  | pH_B | pH, bottom | 7.43 |  | <0>
| GTMGR1NUT | 2021-08-18 07:43 | Field |  |  | SALT_B | Salinity, bottom | 17.22 |  | <0> | ppt
| GTMGR1NUT | 2021-08-18 07:43 | Field |  |  | CHL_B | Chlorophyll_bottom | 3.16 |  | <0> | RFU
| GTMGR1NUT | 2021-08-18 07:43 | Field |  |  | PE_B | Phycoerythrin, bottom | 6.54 |  | <0> | RFU
| GTMGR1NUT | 2021-08-18 07:43 | Sample |  |  | ENTERO | Enterococcus | 10 |  | <0> | MPN/100mL | 10 |  | 10 |  |  | 2021-08-18 14:43 |  | ASTM D6503-99 | E82419 | NELAC | ALS Environmental
| GTMGR1NUT | 2021-08-18 07:43 | Sample |  |  | Cu | Copper | 0.002 | U | <-4> [SBL] | ug/L | 0.005 | 0.002 | 1 |  |  | 2021-08-23 09:13 |  | SW6020B | E82417 | NELAC | ALS Environmental
| GTMGR1NUT | 2021-08-18 07:43 | Sample |  |  | FECCOL | Coliform, Fecal | 9 | B | <1> (CSM) | CFU/100mL | 9 |  | 9 |  |  | 2021-08-18 15:13 |  | SM 9222 D | E82418 | NELAC | ALS Environmental
| GTMGR1NUT | 2021-08-18 07:43 | Sample |  |  | CHLa_C | Chlorophyll a, Corrected (Monochromatic) | 24 |  | <0> | ug/L | 10 |  | 10 |  | 2021-08-18 11:27 | 2021-08-25 11:27 |  | SM 10200 H | E82420 | NELAC | ALS Environmental
| GTMGR1NUT | 2021-08-18 07:43 | Sample |  |  | CHLa_UnC | Chlorophyll a, Uncorrected (Trichromatic) | 27 |  | <0> | ug/L | 10 |  | 10 |  | 2021-08-18 11:27 | 2021-08-25 11:27 |  | SM 10200 H | E82421 | NELAC | ALS Environmental
| GTMGR1NUT | 2021-08-18 07:43 | Sample |  |  | CHLb_Tri_N | Chlorophyll b (Trichromatic) | 10 | U | <-4> [SBL] | ug/L | 10 |  | 10 |  | 2021-08-18 11:27 | 2021-08-25 11:27 |  | SM 10200 H | E82422 | NELAC | ALS Environmental
| GTMGR1NUT | 2021-08-18 07:43 | Sample |  |  | CHLc_Tri_N | Chlorophyll c (Trichromatic) | 10 | U | <-4> [SBL] | ug/L | 10 |  | 10 |  | 2021-08-18 11:27 | 2021-08-25 11:27 |  | SM 10200 H | E82423 | NELAC | ALS Environmental
| GTMGR1NUT | 2021-08-18 07:43 | Sample |  |  | OD664b/OD665a | OD664b/OD665a | 1.65 |  | <0> | NONE |  |  | 10 |  | 2021-08-18 11:27 | 2021-08-25 11:27 |  | SM 10200 H | E82424 | NELAC | ALS Environmental
| GTMGR1NUT | 2021-08-18 07:43 | Sample |  |  | PHEA | Phaeophytin a | 10 | U | <-4> [SBL] | ug/L | 10 |  | 10 |  | 2021-08-18 11:27 | 2021-08-25 11:27 |  | SM 10200 H | E82425 | NELAC | ALS Environmental
| GTMGR1NUT | 2021-08-18 07:43 | Sample |  |  | NO23F | Nitrate+Nitrite | 0.05 | U | <-3> [SBL] (CUF) | mg/L | 0.05 | 0.002 | 1 |  |  | 2021-08-30 19:58 |  | 353.2 | E82426 | NELAC | ALS Environmental
| GTMGR1NUT | 2021-08-18 07:43 | Sample |  |  | TN | Total Nitrogen | 1.75 |  | <0> | mg/L | 0.2 |  | 1 |  |  |  |  | Calculation | E82427 | NELAC | ALS Environmental
| GTMGR1NUT | 2021-08-18 07:43 | Sample |  |  | TKN | Total Kjeldahl Nitrogen | 1.74 |  | <0> | mg/L | 0.2 | 0.15 | 1 |  |  | 2021-08-20 12:53 |  | 351.2 | E82428 | NELAC | ALS Environmental
| GTMGR1NUT | 2021-08-18 07:43 | Sample |  |  | TKNF | Kjeldahl Nitrogen, Filtered | 1.3 |  | <0> | mg/L | 0.2 | 0.15 | 1 |  |  | 2021-08-20 12:04 |  | 351.2 | E82429 | NELAC | ALS Environmental
| GTMGR1NUT | 2021-08-18 07:43 | Sample |  |  | TP | Total Phosphorus | 0.081 |  | <0> | mg/L | 0.05 | 0.013 | 1 |  |  | 2021-08-23 11:45 |  | 365.1 | E82430 | NELAC | ALS Environmental
| GTMGR1NUT | 2021-08-18 07:43 | Sample |  |  | PO4F | Orthophosphate, Filtered | 0.12 |  | <0> | mg/L | 0.05 | 0.015 | 1 |  |  | 2021-08-19 03:45 |  | E365.1 | E82595 | NELAC | ALS Environmental
| GTMGR1NUT | 2021-08-18 07:43 | Sample |  |  | NH4F | Ammonium, Filtered | 0.061 |  | <0> | mg N/L | 0.02 | 0.01 | 1 |  |  | 2021-08-25 01:03 |  | E350.1 R2.0 | E82596 | NELAC | ALS Environmental
| GTMRNNUT | 2021-08-18 08:00 | Field |  |  | DO | Dissolved oxygen | 4.99 |  | <0> | mg/L
| GTMRNNUT | 2021-08-18 08:00 | Field |  |  | DO_p | Dissolved oxygen, percent saturation | 68.9 |  | <0> | %
| GTMRNNUT | 2021-08-18 08:00 | Field |  |  | DO_p_B | Dissolved oxygen, percent saturation, bottom | 70.3 |  | <0> | %
| GTMRNNUT | 2021-08-18 08:00 | Field |  |  | WDEPTH | Water Depth | 0.82317 | converted from ft. | <0> | m
| GTMRNNUT | 2021-08-18 08:00 | Field |  |  | ATEMP | Air temperature | 27.4 |  | <0> | C
| GTMRNNUT | 2021-08-18 08:00 | Field |  |  | WIND_S | Wind Speed | 1.7 |  | <0> | m/s
| GTMRNNUT | 2021-08-18 08:00 | Field |  |  | WIND_D | Wind Direction | S |  | <0>
| GTMRNNUT | 2021-08-18 08:00 | Field |  |  | SECCHI | Secchi Disk | 0.45 |  | <0> | m
| GTMRNNUT | 2021-08-18 08:00 | Field |  |  | WTEM | Water temperature | 28.5 |  | <0> | C
| GTMRNNUT | 2021-08-18 08:00 | Field |  |  | SpCond | Specific Conductance | 20768 |  | <0> | uS/cm
| GTMRNNUT | 2021-08-18 08:00 | Field |  |  | pH | pH | 7.86 |  | <0>
| GTMRNNUT | 2021-08-18 08:00 | Field |  |  | SALT | Salinity | 12.37 |  | <0> | ppt
| GTMRNNUT | 2021-08-18 08:00 | Field |  |  | CHL | Chlorophyll | 6.59 |  | <0> | RFU
| GTMRNNUT | 2021-08-18 08:00 | Field |  |  | PE | Phycoerythrin | 15.17 |  | <0> | RFU
| GTMRNNUT | 2021-08-18 08:00 | Field |  |  | WTEM_B | Water temperature, bottom | 28.5 |  | <0> | C
| GTMRNNUT | 2021-08-18 08:00 | Field |  |  | SpCond_B | Specific Conductance, bottom | 20777 |  | <0> | uS/cm
| GTMRNNUT | 2021-08-18 08:00 | Field |  |  | pH_B | pH, bottom | 7.8 |  | <0>
| GTMRNNUT | 2021-08-18 08:00 | Field |  |  | SALT_B | Salinity, bottom | 12.37 |  | <0> | ppt
| GTMRNNUT | 2021-08-18 08:00 | Field |  |  | CHL_B | Chlorophyll_bottom | 5.58 |  | <0> | RFU
| GTMRNNUT | 2021-08-18 08:00 | Field |  |  | PE_B | Phycoerythrin, bottom | 13.5 |  | <0> | RFU
| GTMRNNUT | 2021-08-18 08:00 | Field |  |  | DO_B | Dissolved oxygen, bottom | 5.07 |  | <0> | mg/L
| GTMRNNUT | 2021-08-18 08:00 | Sample |  |  | Cu | Copper | 0.002 | U | <-4> [SBL] | ug/L | 0.005 | 0.002 | 1 |  |  | 2021-08-23 09:04 |  | SW6020B | E82375 | NELAC | ALS Environmental
| GTMRNNUT | 2021-08-18 08:00 | Sample |  |  | FECCOL | Coliform, Fecal | 90 | B | <1> (CSM) | CFU/100mL | 9 |  | 9 |  |  | 2021-08-18 15:13 |  | SM 9222 D | E82376 | NELAC | ALS Environmental
| GTMRNNUT | 2021-08-18 08:00 | Sample |  |  | ENTERO | Enterococcus | 30 |  | <0> | MPN/100mL | 10 |  | 10 |  |  | 2021-08-18 14:43 |  | ASTM D503-99 | E82377 | NELAC | ALS Environmental
| GTMRNNUT | 2021-08-18 08:00 | Sample |  |  | CHLa_C | Chlorophyll a, Corrected (Monochromatic) | 25 |  | <0> | ug/L | 10 |  | 10 |  | 2021-08-18 11:27 | 2021-08-25 11:27 |  | SM 10200 H | E82378 | NELAC | ALS Environmental
| GTMRNNUT | 2021-08-18 08:00 | Sample |  |  | CHLa_UnC | Chlorophyll a, Uncorrected (Trichromatic) | 26 |  | <0> | ug/L | 10 |  | 10 |  | 2021-08-18 11:27 | 2021-08-25 11:27 |  | SM 10200 H | E82379 | NELAC | ALS Environmental
| GTMRNNUT | 2021-08-18 08:00 | Sample |  |  | CHLb_Tri_N | Chlorophyll b (Trichromatic) | 10 | U | <-4> [SBL] | ug/L | 10 |  | 10 |  | 2021-08-18 11:27 | 2021-08-25 11:27 |  | SM 10200 H | E82380 | NELAC | ALS Environmental
| GTMRNNUT | 2021-08-18 08:00 | Sample |  |  | CHLc_Tri_N | Chlorophyll c (Trichromatic) | 10 | U | <-4> [SBL] | ug/L | 10 |  | 10 |  | 2021-08-18 11:27 | 2021-08-25 11:27 |  | SM 10200 H | E82381 | NELAC | ALS Environmental
| GTMRNNUT | 2021-08-18 08:00 | Sample |  |  | OD664b/OD665a | OD664b/OD665a | 1.7 |  | <0> | NONE | 10 |  | 10 |  | 2021-08-18 11:27 | 2021-08-25 11:27 |  | SM 10200 H | E82382 | NELAC | ALS Environmental
| GTMRNNUT | 2021-08-18 08:00 | Sample |  |  | PHEA | Phaeophytin a | 10 | U | <-4> [SBL] | ug/L | 10 |  | 10 |  | 2021-08-18 11:27 | 2021-08-25 11:27 |  | SM 10200 H | E82383 | NELAC | ALS Environmental
| GTMRNNUT | 2021-08-18 08:00 | Sample |  |  | NO23F | Nitrate+Nitrite | 0.05 | U | <-3> [SBL] (CUF) | mg/L | 0.05 |  | 0.002 |  |  | 2021-08-30 19:54 |  | 353.2 | E82384 | NELAC | ALS Environmental
| GTMRNNUT | 2021-08-18 08:00 | Sample |  |  | TN | Total Nitrogen | 1.75 |  | <0> | mg/L | 0.2 | [6 empty] | Calculation | E82385 | NELAC | ALS Environmental
| GTMRNNUT | 2021-08-18 08:00 | Sample |  |  | TKN | Total Kjeldahl Nitrogen | 1.75 |  | <0> | mg/L | 0.2 |  | 0.15 |  |  | 2021-08-20 12:50 |  | 351.2 | E82386 | NELAC | ALS Environmental
| GTMRNNUT | 2021-08-18 08:00 | Sample |  |  | TKNF | Kjeldahl Nitrogen, Filtered | 1.07 |  | <0> | mg/L | 0.2 |  | 0.15 |  |  | 2021-08-20 12:02 |  | 351.2 | E82387 | NELAC | ALS Environmental
| GTMRNNUT | 2021-08-18 08:00 | Sample |  |  | TP | Total Phosphorus | 0.081 |  | <0> | mg/L | 0.05 |  | 0.013 |  |  | 2021-08-23 11:42 |  | 365.1 | E82388 | NELAC | ALS Environmental
| GTMRNNUT | 2021-08-18 08:00 | Sample |  |  | PO4F | Orthophosphate, Filtered | 0.097 |  | <0> | mg/L | 0.05 | 0.15 | 1 |  |  | 2021-08-19 03:40 |  | E365.1 | E82589 | NELAC | ALS Environmental
| GTMRNNUT | 2021-08-18 08:00 | Sample |  |  | NH4F | Ammonium, Filtered | 0.06 |  | <0> | mg N/L | 0.02 | 0.01 | 1 |  |  | 2021-08-25 12:57 |  | E350.1 R2.0 | E82590 | NELAC | ALS Environmental
| GTMLSNUT | 2021-08-18 09:10 | Field |  |  | DO_p_B | Dissolved oxygen, percent saturation, bottom | 51.6 |  | <0> | %
| GTMLSNUT | 2021-08-18 09:10 | Field |  |  | DO | Dissolved oxygen | 5.99 |  | <0> | mg/L
| GTMLSNUT | 2021-08-18 09:10 | Field |  |  | DO_p | Dissolved oxygen, percent saturation | 82.7 |  | <0> | %
| GTMLSNUT | 2021-08-18 09:10 | Field |  |  | WDEPTH | Water Depth | 1.4329 | converted from ft. | <0> | m
| GTMLSNUT | 2021-08-18 09:10 | Field |  |  | ATEMP | Air temperature | 29.5 |  | <0> | C
| GTMLSNUT | 2021-08-18 09:10 | Field |  |  | WIND_S | Wind Speed | 1.4 |  | <0> | m/s
| GTMLSNUT | 2021-08-18 09:10 | Field |  |  | WIND_D | Wind Direction | S |  | <0>
| GTMLSNUT | 2021-08-18 09:10 | Field |  |  | SECCHI | Secchi Disk | 0.4 |  | <0> | m
| GTMLSNUT | 2021-08-18 09:10 | Field |  |  | WTEM | Water temperature | 28.9 |  | <0> | C
| GTMLSNUT | 2021-08-18 09:10 | Field |  |  | SpCond | Specific Conductance | 20045 |  | <0> | uS/cm
| GTMLSNUT | 2021-08-18 09:10 | Field |  |  | pH | pH | 7.99 |  | <0>
| GTMLSNUT | 2021-08-18 09:10 | Field |  |  | SALT | Salinity | 11.95 |  | <0> | ppt
| GTMLSNUT | 2021-08-18 09:10 | Field |  |  | CHL | Chlorophyll | 6.81 |  | <0> | RFU
| GTMLSNUT | 2021-08-18 09:10 | Field |  |  | PE | Phycoerythrin | 14.96 |  | <0> | RFU
| GTMLSNUT | 2021-08-18 09:10 | Field |  |  | WTEM_B | Water temperature, bottom | 29.1 |  | <0> | C
| GTMLSNUT | 2021-08-18 09:10 | Field |  |  | SpCond_B | Specific Conductance, bottom | 21760 |  | <0> | uS/cm
| GTMLSNUT | 2021-08-18 09:10 | Field |  |  | pH_B | pH, bottom | 7.74 |  | <0>
| GTMLSNUT | 2021-08-18 09:10 | Field |  |  | SALT_B | Salinity, bottom | 12.99 |  | <0> | ppt
| GTMLSNUT | 2021-08-18 09:10 | Field |  |  | CHL_B | Chlorophyll_bottom | 9.17 |  | <0> | RFU
| GTMLSNUT | 2021-08-18 09:10 | Field |  |  | PE_B | Phycoerythrin, bottom | 25.89 |  | <0> | RFU
| GTMLSNUT | 2021-08-18 09:10 | Field |  |  | DO_B | Dissolved oxygen, bottom | 3.67 |  | <0> | mg/L
| GTMLSNUT | 2021-08-18 09:10 | Sample |  |  | Cu | Copper | 0.002 | U | <-4> [SBL] | ug/L | 0.005 | 0.002 | 1 |  |  | 2021-08-23 09:02 |  | SW6020B | E82361 | NELAC | ALS Environmental
| GTMLSNUT | 2021-08-18 09:10 | Sample |  |  | FECCOL | Coliform, Fecal | 9 | B | <1> (CSM) | CFU/100mL | 9 |  | 9 |  |  | 2021-08-18 15:13 |  | SM 9222 D | E82362 | NELAC | ALS Environmental
| GTMLSNUT | 2021-08-18 09:10 | Sample |  |  | CHLa_C | Chlorophyll a, Corrected (Monochromatic) | 26.7 |  | <0> | ug/L | 5 |  | 5 |  | 2021-08-18 11:27 | 2021-08-25 11:27 |  | SM 10200 H | E82364 | NELAC | ALS Environmental
| GTMLSNUT | 2021-08-18 09:10 | Sample |  |  | CHLa_UnC | Chlorophyll a, Uncorrected (Trichromatic) | 28.9 |  | <0> | ug/L | 5 |  | 5 |  | 2021-08-18 11:27 | 2021-08-25 11:27 |  | SM 10200 H | E82365 | NELAC | ALS Environmental
| GTMLSNUT | 2021-08-18 09:10 | Sample |  |  | CHLb_Tri_N | Chlorophyll b (Trichromatic) | 5 | U | <-4> [SBL] | ug/L | 5 |  | 5 |  | 2021-08-18 11:27 | 2021-08-25 11:27 |  | SM 10200 H | E82366 | NELAC | ALS Environmental
| GTMLSNUT | 2021-08-18 09:10 | Sample |  |  | CHLc_Tri_N | Chlorophyll c (Trichromatic) | 5 | U | <-4> [SBL] | ug/L | 5 |  | 5 |  | 2021-08-18 11:27 | 2021-08-25 11:27 |  | SM 10200 H | E82367 | NELAC | ALS Environmental
| GTMLSNUT | 2021-08-18 09:10 | Sample |  |  | OD664b/OD665a | OD664b/OD665a | 1.65 |  | <0> | NONE |  |  | 5 |  | 2021-08-18 11:27 | 2021-08-25 11:27 |  | SM 10200 H | E82368 | NELAC | ALS Environmental
| GTMLSNUT | 2021-08-18 09:10 | Sample |  |  | PHEA | Phaeophytin a | 5 | U | <-4> [SBL] | ug/L | 5 |  | 5 |  | 2021-08-18 11:27 | 2021-08-25 11:27 |  | SM 10200 H | E82369 | NELAC | ALS Environmental
| GTMLSNUT | 2021-08-18 09:10 | Sample |  |  | NO23F | Nitrate+Nitrite | 0.05 | U | <-3> [SBL] (CUF) | mg/L | 0.05 | 0.002 | 1 |  |  | 2021-08-30 19:53 |  | 353.2 | E82370 | NELAC | ALS Environmental
| GTMLSNUT | 2021-08-18 09:10 | Sample |  |  | TN | Total Nitrogen | 1.77 |  | <0> | mg/L | 0.2 |  | 1 |  |  |  |  | Calculation | E82371 | NELAC | ALS Environmental
| GTMLSNUT | 2021-08-18 09:10 | Sample |  |  | TKN | Total Kjeldahl Nitrogen | 1.77 |  | <0> | mg/L | 0.2 | 0.15 | 1 |  |  | 2021-08-20 12:49 |  | 351.2 | E82372 | NELAC | ALS Environmental
| GTMLSNUT | 2021-08-18 09:10 | Sample |  |  | TKNF | Kjeldahl Nitrogen, Filtered | 0.96 |  | <0> | mg/L | 0.2 | 0.15 | 1 |  |  | 2021-08-20 12:01 |  | 351.2 | E82373 | NELAC | ALS Environmental
| GTMLSNUT | 2021-08-18 09:10 | Sample |  |  | TP | Total Phosphorus | 0.078 |  | <0> | mg/L | 0.05 | 0.013 | 1 |  |  | 2021-08-23 11:42 |  | 365.1 | E82374 | NELAC | ALS Environmental
| GTMLSNUT | 2021-08-18 09:10 | Sample |  |  | ENTERO | Enterococcus | 10 | U | <-4> [SBL] | MPN/100mL | 10 |  | 10 |  |  | 2021-08-18 14:43 |  | ASTM D6503-99 | E82363 | NELAC | ALS Environmental
| GTMLSNUT | 2021-08-18 09:10 | Sample |  |  | PO4F | Orthophosphate, Filtered | 0.11 |  | <0> | mg/L | 0.05 | 0.015 | 1 |  |  | 2021-08-19 03:38 |  | E365.1 | E82587 | NELAC | ALS Environmental
| GTMLSNUT | 2021-08-18 09:10 | Sample |  |  | NH4F | Ammonium, Filtered | 0.04 |  | <0> | mg N/L | 0.02 | 0.01 | 1 |  |  | 2021-08-25 12:55 |  | E350.1 R2.0 | E82588 | NELAC | ALS Environmental
| GTMGL4NUT | 2021-08-18 09:29 | Field |  |  | DO_p_B | Dissolved oxygen, percent saturation, bottom | 51.4 |  | <0> | %
| GTMGL4NUT | 2021-08-18 09:29 | Field |  |  | DO_B | Dissolved oxygen, bottom | 3.65 |  | <0> | mg/L
| GTMGL4NUT | 2021-08-18 09:29 | Field |  |  | DO | Dissolved oxygen | 6.36 |  | <0> | mg/L
| GTMGL4NUT | 2021-08-18 09:29 | Field |  |  | WDEPTH | Water Depth | 0.94512 | converted from ft. | <0> | m
| GTMGL4NUT | 2021-08-18 09:29 | Field |  |  | ATEMP | Air temperature | 29.4 |  | <0> | C
| GTMGL4NUT | 2021-08-18 09:29 | Field |  |  | WIND_S | Wind Speed | 2.2 |  | <0> | m/s
| GTMGL4NUT | 2021-08-18 09:29 | Field |  |  | WIND_D | Wind Direction | S |  | <0>
| GTMGL4NUT | 2021-08-18 09:29 | Field |  |  | SECCHI | Secchi Disk | 0.4 |  | <0> | m
| GTMGL4NUT | 2021-08-18 09:29 | Field |  |  | WTEM | Water temperature | 28.4 |  | <0> | C
| GTMGL4NUT | 2021-08-18 09:29 | Field |  |  | SpCond | Specific Conductance | 12580 |  | <0> | uS/cm
| GTMGL4NUT | 2021-08-18 09:29 | Field |  |  | pH | pH | 8.12 |  | <0>
| GTMGL4NUT | 2021-08-18 09:29 | Field |  |  | SALT | Salinity | 7.32 |  | <0> | ppt
| GTMGL4NUT | 2021-08-18 09:29 | Field |  |  | CHL | Chlorophyll | 7.8 |  | <0> | RFU
| GTMGL4NUT | 2021-08-18 09:29 | Field |  |  | PE | Phycoerythrin | 14.3 |  | <0> | RFU
| GTMGL4NUT | 2021-08-18 09:29 | Field |  |  | WTEM_B | Water temperature, bottom | 28.7 |  | <0> | C
| GTMGL4NUT | 2021-08-18 09:29 | Field |  |  | SpCond_B | Specific Conductance, bottom | 15742 |  | <0> | uS/cm
| GTMGL4NUT | 2021-08-18 09:29 | Field |  |  | pH_B | pH, bottom | 7.82 |  | <0>
| GTMGL4NUT | 2021-08-18 09:29 | Field |  |  | SALT_B | Salinity, bottom | 8.91 |  | <0> | ppt
| GTMGL4NUT | 2021-08-18 09:29 | Field |  |  | CHL_B | Chlorophyll_bottom | 8.04 |  | <0> | RFU
| GTMGL4NUT | 2021-08-18 09:29 | Field |  |  | PE_B | Phycoerythrin, bottom | 15.44 |  | <0> | RFU
| GTMGL4NUT | 2021-08-18 09:29 | Field |  |  | DO_p | Dissolved oxygen, percent saturation | 84.6 |  | <0> | %
| GTMGL4NUT | 2021-08-18 09:29 | Sample |  |  | ENTERO | Enterococcus | 10 |  | <0> | MPN/100mL | 10 |  | 10 |  |  | 2021-08-18 14:43 |  | ASTM D6503-99 | E82433 | NELAC | ALS Environmental
| GTMGL4NUT | 2021-08-18 09:29 | Sample |  |  | Cu | Copper | 0.002 | U | <-4> [SBL] | ug/L | 0.005 | 0.002 | 1 |  |  | 2021-08-23 09:15 |  | SW6020B | E82431 | NELAC | ALS Environmental
| GTMGL4NUT | 2021-08-18 09:29 | Sample |  |  | FECCOL | Coliform, Fecal | 9 | B | <1> (CSM) | CFU/100mL | 9 |  | 9 |  |  | 2021-08-18 16:55 |  | SM 9222 D | E82432 | NELAC | ALS Environmental
| GTMGL4NUT | 2021-08-18 09:29 | Sample |  |  | CHLa_C | Chlorophyll a, Corrected (Monochromatic) | 26 |  | <0> | ug/L | 10 |  | 10 |  | 2021-08-18 11:27 | 2021-08-25 11:27 |  | SM 10200 H | E82434 | NELAC | ALS Environmental
| GTMGL4NUT | 2021-08-18 09:29 | Sample |  |  | CHLa_UnC | Chlorophyll a, Uncorrected (Trichromatic) | 30 |  | <0> | ug/L | 10 |  | 10 |  | 2021-08-18 11:27 | 2021-08-25 11:27 |  | SM 10200 H | E82435 | NELAC | ALS Environmental
| GTMGL4NUT | 2021-08-18 09:29 | Sample |  |  | CHLb_Tri_N | Chlorophyll b (Trichromatic) | 10 | U | <-4> [SBL] | ug/L | 10 |  | 10 |  | 2021-08-18 11:27 | 2021-08-25 11:27 |  | SM 10200 H | E82436 | NELAC | ALS Environmental
| GTMGL4NUT | 2021-08-18 09:29 | Sample |  |  | CHLc_Tri_N | Chlorophyll c (Trichromatic) | 10 | U | <-4> [SBL] | ug/L | 10 |  | 10 |  | 2021-08-18 11:27 | 2021-08-25 11:27 |  | SM 10200 H | E82437 | NELAC | ALS Environmental
| GTMGL4NUT | 2021-08-18 09:29 | Sample |  |  | OD664b/OD665a | OD664b/OD665a | 1.59 |  | <0> | NONE |  |  | 10 |  | 2021-08-18 11:27 | 2021-08-25 11:27 |  | SM 10200 H | E82438 | NELAC | ALS Environmental
| GTMGL4NUT | 2021-08-18 09:29 | Sample |  |  | PHEA | Phaeophytin a | 10 | U | <-4> [SBL] | ug/L | 10 |  | 10 |  | 2021-08-18 11:27 | 2021-08-25 11:27 |  | SM 10200 H | E82439 | NELAC | ALS Environmental
| GTMGL4NUT | 2021-08-18 09:29 | Sample |  |  | NO23F | Nitrate+Nitrite | 0.05 | U | <-3> [SBL] (CUF) | mg/L | 0.05 | 0.002 | 1 |  |  | 2021-08-30 20:00 |  |  | E82440 | NELAC | ALS Environmental
| GTMGL4NUT | 2021-08-18 09:29 | Sample |  |  | TN | Total Nitrogen | 2.1 |  | <0> | mg/L | 0.2 |  | 1 | [5 empty] | E82441 | NELAC | ALS Environmental
| GTMGL4NUT | 2021-08-18 09:29 | Sample |  |  | TKN | Total Kjeldahl Nitrogen | 2.09 |  | <0> | mg/L | 0.2 | 0.15 | 1 |  |  | 2021-08-20 12:54 |  |  | E82442 | NELAC | ALS Environmental
| GTMGL4NUT | 2021-08-18 09:29 | Sample |  |  | TKNF | Kjeldahl Nitrogen, Filtered | 1.32 |  | <0> | mg/L | 0.2 | 0.15 | 1 |  |  | 2021-08-30 12:05 |  |  | E82443 | NELAC | ALS Environmental
| GTMGL4NUT | 2021-08-18 09:29 | Sample |  |  | TP | Total Phosphorus | 0.084 |  | <0> | mg/L | 0.05 | 0.013 | 1 |  |  | 2021-08-23 11:46 |  |  | E82444 | NELAC | ALS Environmental
| GTMGL4NUT | 2021-08-18 09:29 | Sample |  |  | PO4F | Orthophosphate, Filtered | 0.12 |  | <0> | mg/L | 0.05 | 0.015 | 1 |  |  | 2021-08-19 03:46 |  | E365.1 | E82597 | NELAC | ALS Environmental
| GTMGL4NUT | 2021-08-18 09:29 | Sample |  |  | NH4F | Ammonium, Filtered | 0.036 |  | <0> | mg N/L | 0.02 | 0.01 | 1 |  |  | 2021-08-25 01:06 |  | E350.1 R2.0 | E82598 | NELAC | ALS Environmental
| GTMLMNUT | 2021-08-18 10:00 | Field |  |  | DO_p_B | Dissolved oxygen, percent saturation, bottom | 58.8 |  | <0> | %
| GTMLMNUT | 2021-08-18 10:00 | Field |  |  | DO | Dissolved oxygen | 4.97 |  | <0> | mg/L
| GTMLMNUT | 2021-08-18 10:00 | Field |  |  | DO_p | Dissolved oxygen, percent saturation | 64.5 |  | <0> | %
| GTMLMNUT | 2021-08-18 10:00 | Field |  |  | WDEPTH | Water Depth | 0.85366 | converted from ft. | <0> | m
| GTMLMNUT | 2021-08-18 10:00 | Field |  |  | ATEMP | Air temperature | 29.1 |  | <0> | C
| GTMLMNUT | 2021-08-18 10:00 | Field |  |  | WIND_S | Wind Speed | 3.4 |  | <0> | m/s
| GTMLMNUT | 2021-08-18 10:00 | Field |  |  | WIND_D | Wind Direction | S |  | <0>
| GTMLMNUT | 2021-08-18 10:00 | Field |  |  | SECCHI | Secchi Disk | 0.2 |  | <0> | m
| GTMLMNUT | 2021-08-18 10:00 | Field |  |  | WTEM | Water temperature | 28.6 |  | <0> | C
| GTMLMNUT | 2021-08-18 10:00 | Field |  |  | SpCond | Specific Conductance | 2383 |  | <0> | uS/cm
| GTMLMNUT | 2021-08-18 10:00 | Field |  |  | pH | pH | 7.82 |  | <0>
| GTMLMNUT | 2021-08-18 10:00 | Field |  |  | SALT | Salinity | 1.21 |  | <0> | ppt
| GTMLMNUT | 2021-08-18 10:00 | Field |  |  | CHL | Chlorophyll | 12.23 |  | <0> | RFU
| GTMLMNUT | 2021-08-18 10:00 | Field |  |  | PE | Phycoerythrin | 23.78 |  | <0> | RFU
| GTMLMNUT | 2021-08-18 10:00 | Field |  |  | WTEM_B | Water temperature, bottom | 28.4 |  | <0> | C
| GTMLMNUT | 2021-08-18 10:00 | Field |  |  | SpCond_B | Specific Conductance, bottom | 2390 |  | <0> | uS/cm
| GTMLMNUT | 2021-08-18 10:00 | Field |  |  | pH_B | pH, bottom | 7.88 |  | <0>
| GTMLMNUT | 2021-08-18 10:00 | Field |  |  | SALT_B | Salinity, bottom | 1.22 |  | <0> | ppt
| GTMLMNUT | 2021-08-18 10:00 | Field |  |  | CHL_B | Chlorophyll_bottom | 12.34 |  | <0> | RFU
| GTMLMNUT | 2021-08-18 10:00 | Field |  |  | PE_B | Phycoerythrin, bottom | 25.28 |  | <0> | RFU
| GTMLMNUT | 2021-08-18 10:00 | Field |  |  | DO_B | Dissolved oxygen, bottom | 4.53 |  | <0> | mg/L
| GTMLMNUT | 2021-08-18 10:00 | Sample |  |  | Cu | Copper | 0.0033 | J | <1> (CSM) | ug/L | 0.005 | 0.002 | 1 |  |  | 2021-08-23 09:01 |  | SW6020 B | E82347 | NELAC | ALS Environmental
| GTMLMNUT | 2021-08-18 10:00 | Sample |  |  | FECCOL | Coliform, Fecal | 9 | B | <1> (CSM) | CFU/100mL | 9 |  | 9 |  |  | 2021-08-18 16:55 |  | SM 9222 D | E82348 | NELAC | ALS Environmental
| GTMLMNUT | 2021-08-18 10:00 | Sample |  |  | CHLa_C | Chlorophyll a, Corrected (Monochromatic) | 44 |  | <0> | ug/L | 10 |  | 10 |  | 2021-08-18 11:27 | 2021-08-25 11:27 |  | SM 10200 H | E82350 | NELAC | ALS Environmental
| GTMLMNUT | 2021-08-18 10:00 | Sample |  |  | CHLa_UnC | Chlorophyll a, Uncorrected (Trichromatic) | 54 |  | <0> | ug/L | 10 |  | 10 |  | 2021-08-18 11:27 | 2021-08-25 11:27 |  | SM 10200 H | E82351 | NELAC | ALS Environmental
| GTMLMNUT | 2021-08-18 10:00 | Sample |  |  | CHLb_Tri_N | Chlorophyll b (Trichromatic) | 10 | U | <-4> [SBL] | ug/L | 10 |  | 10 |  | 2021-08-18 11:27 | 2021-08-25 11:27 |  | SM 10200 H | E82352 | NELAC | ALS Environmental
| GTMLMNUT | 2021-08-18 10:00 | Sample |  |  | CHLc_Tri_N | Chlorophyll c (Trichromatic) | 10 | U | <-4> [SBL] | ug/L | 10 |  | 10 |  | 2021-08-18 11:27 | 2021-08-25 11:27 |  | SM 10200 H | E82353 | NELAC | ALS Environmental
| GTMLMNUT | 2021-08-18 10:00 | Sample |  |  | OD664b/OD665a | OD664b/OD665a | 1.54 |  | <0> | NONE |  |  | 10 |  | 2021-08-18 11:27 | 2021-08-25 11:27 |  | SM 10200 H | E82354 | NELAC | ALS Environmental
| GTMLMNUT | 2021-08-18 10:00 | Sample |  |  | PHEA | Phaeophytin a | 13 |  | <0> | ug/L | 10 |  | 10 |  | 2021-08-18 11:27 | 2021-08-25 11:27 |  | SM 10200 H | E82355 | NELAC | ALS Environmental
| GTMLMNUT | 2021-08-18 10:00 | Sample |  |  | NO23F | Nitrate+Nitrite | 0.05 | U | <-3> [SBL] (CUF) | mg/L | 0.05 | 0.002 | 1 |  |  | 2021-08-30 19:51 |  | 353.2 | E82356 | NELAC | ALS Environmental
| GTMLMNUT | 2021-08-18 10:00 | Sample |  |  | TN | Total Nitrogen | 2.39 |  | <0> | mg/L | 0.2 |  | 1 |  |  |  |  | Calculation | E82357 | NELAC | ALS Environmental
| GTMLMNUT | 2021-08-18 10:00 | Sample |  |  | TKN | Total Kjeldahl Nitrogen | 2.37 |  | <0> | mg/L | 0.2 | 0.15 | 1 |  |  | 2021-08-20 12:49 |  | 351.2 | E82358 | NELAC | ALS Environmental
| GTMLMNUT | 2021-08-18 10:00 | Sample |  |  | TKNF | Kjeldahl Nitrogen, Filtered | 1.07 |  | <0> | mg/L | 0.2 | 0.15 | 1 |  |  | 2021-08-20 12:00 |  | 351.2 | E82359 | NELAC | ALS Environmental
| GTMLMNUT | 2021-08-18 10:00 | Sample |  |  | TP | Total Phosphorus | 0.306 |  | <0> | mg/L | 0.05 | 0.013 | 1 |  |  | 2021-08-23 11:41 |  | 365.1 | E82360 | NELAC | ALS Environmental
| GTMLMNUT | 2021-08-18 10:00 | Sample |  |  | ENTERO | Enterococcus | 30 |  | <0> | MPN/100mL | 10 |  | 10 |  |  | 2021-08-18 14:43 |  | ASTM D6503-99 | E82349 | NELAC | ALS Environmental
| GTMLMNUT | 2021-08-18 10:00 | Sample |  |  | PO4F | Orthophosphate, Filtered | 0.34 |  | <0> | mg/L | 0.05 | 0.015 | 1 |  |  | 2021-08-19 03:37 |  | E365.1 | E82585 | NELAC | ALS Environmental
| GTMLMNUT | 2021-08-18 10:00 | Sample |  |  | NH4F | Ammonium, Filtered | 0.13 |  | <0> | mg N/L | 0.02 | 0.01 | 1 |  |  | 2021-08-25 12:54 |  | E350.1 R2.0 | E82586 | NELAC | ALS Environmental
| GTMGL2NUT | 2021-08-18 10:45 | Field |  |  | DO | Dissolved oxygen | 3.17 |  | <0> | mg/L
| GTMGL2NUT | 2021-08-18 10:45 | Field |  |  | DO_p | Dissolved oxygen, percent saturation | 41.8 |  | <0> | %
| GTMGL2NUT | 2021-08-18 10:45 | Field |  |  | DO_B | Dissolved oxygen, bottom |  |  | <-2> [GDM] | mg/L
| GTMGL2NUT | 2021-08-18 10:45 | Field |  |  | WDEPTH | Water Depth | 0.5 |  | <0> | m
| GTMGL2NUT | 2021-08-18 10:45 | Field |  |  | ATEMP | Air temperature | 30.7 |  | <0> | C
| GTMGL2NUT | 2021-08-18 10:45 | Field |  |  | WIND_S | Wind Speed | 1.7 |  | <0> | m/s
| GTMGL2NUT | 2021-08-18 10:45 | Field |  |  | WIND_D | Wind Direction | S |  | <0>
| GTMGL2NUT | 2021-08-18 10:45 | Field |  |  | SECCHI | Secchi Disk | 0.5 |  | <0> | m
| GTMGL2NUT | 2021-08-18 10:45 | Field |  |  | WTEM | Water temperature | 29.2 |  | <0> | C
| GTMGL2NUT | 2021-08-18 10:45 | Field |  |  | SpCond | Specific Conductance | 1258 |  | <0> | uS/cm
| GTMGL2NUT | 2021-08-18 10:45 | Field |  |  | pH | pH | 7.36 |  | <0>
| GTMGL2NUT | 2021-08-18 10:45 | Field |  |  | SALT | Salinity | 0.62 |  | <0> | ppt
| GTMGL2NUT | 2021-08-18 10:45 | Field |  |  | CHL | Chlorophyll | 6.65 |  | <0> | RFU
| GTMGL2NUT | 2021-08-18 10:45 | Field |  |  | PE | Phycoerythrin | 14.05 |  | <0> | RFU
| GTMGL2NUT | 2021-08-18 10:45 | Field |  |  | WTEM_B | Water temperature, bottom |  |  | <-2> [GDM] | C
| GTMGL2NUT | 2021-08-18 10:45 | Field |  |  | SpCond_B | Specific Conductance, bottom |  |  | <-2> [GDM] | uS/cm
| GTMGL2NUT | 2021-08-18 10:45 | Field |  |  | pH_B | pH, bottom |  |  | <-2> [GDM]
| GTMGL2NUT | 2021-08-18 10:45 | Field |  |  | SALT_B | Salinity, bottom |  |  | <-2> [GDM] | ppt
| GTMGL2NUT | 2021-08-18 10:45 | Field |  |  | CHL_B | Chlorophyll_bottom |  |  | <-2> [GDM] | RFU
| GTMGL2NUT | 2021-08-18 10:45 | Field |  |  | PE_B | Phycoerythrin, bottom |  |  | <-2> [GDM] | RFU
| GTMGL2NUT | 2021-08-18 10:45 | Field |  |  | DO_p_B | Dissolved oxygen, percent saturation, bottom |  |  | <-2> [GDM] | %
| GTMGL2NUT | 2021-08-18 10:45 | Sample |  |  | ENTERO | Enterococcus | 399 |  | <0> | MPN/100mL | 10 |  | 10 |  |  | 2021-08-18 14:43 |  | ASTM D6503-99 | E82447 | NELAC | ALS Environmental
| GTMGL2NUT | 2021-08-18 10:45 | Sample |  |  | Cu | Copper | 0.002 | U | <-4> [SBL] | ug/L | 0.005 | 0.002 | 1 |  |  | 2021-08-23 09:17 |  | SW6020B | E82445 | NELAC | ALS Environmental
| GTMGL2NUT | 2021-08-18 10:45 | Sample |  |  | FECCOL | Coliform, Fecal | 140 | B | <1> (CSM) | CFU/100mL | 9 |  | 9 |  |  | 2021-08-18 16:55 |  | SM 9222 D | E82446 | NELAC | ALS Environmental
| GTMGL2NUT | 2021-08-18 10:45 | Sample |  |  | CHLa_C | Chlorophyll a, Corrected (Monochromatic) | 25.5 |  | <0> | ug/L | 5 |  | 5 |  | 2021-08-18 11:27 | 2021-08-25 11:27 |  | SM 10200 H | E82448 | NELAC | ALS Environmental
| GTMGL2NUT | 2021-08-18 10:45 | Sample |  |  | CHLa_UnC | Chlorophyll a, Uncorrected (Trichromatic) | 26.4 |  | <0> | ug/L | 5 |  | 5 |  | 2021-08-18 11:27 | 2021-08-25 11:27 |  | SM 10200 H | E82449 | NELAC | ALS Environmental
| GTMGL2NUT | 2021-08-18 10:45 | Sample |  |  | CHLb_Tri_N | Chlorophyll b (Trichromatic) | 5 | U | <-4> [SBL] | ug/L | 5 |  | 5 |  | 2021-08-18 11:27 | 2021-08-25 11:27 |  | SM 10200 H | E82450 | NELAC | ALS Environmental
| GTMGL2NUT | 2021-08-18 10:45 | Sample |  |  | CHLc_Tri_N | Chlorophyll c (Trichromatic) | 5 | U | <-4> [SBL] | ug/L | 5 |  | 5 |  | 2021-08-18 11:27 | 2021-08-25 11:27 |  | SM 10200 H | E82451 | NELAC | ALS Environmental
| GTMGL2NUT | 2021-08-18 10:45 | Sample |  |  | OD664b/OD665a | OD664b/OD665a | 1.7 |  | <0> | NONE |  |  | 5 |  | 2021-08-18 11:27 | 2021-08-25 11:27 |  | SM 10200 H | E82452 | NELAC | ALS Environmental
| GTMGL2NUT | 2021-08-18 10:45 | Sample |  |  | PHEA | Phaeophytin a | 5 | U | <-4> [SBL] | ug/L | 5 |  | 5 |  | 2021-08-18 11:27 | 2021-08-25 11:27 |  | SM 10200 H | E82453 | NELAC | ALS Environmental
| GTMGL2NUT | 2021-08-18 10:45 | Sample |  |  | NO23F | Nitrate+Nitrite | 0.05 | U | <-3> [SBL] (CUF) | mg/L | 0.05 | 0.002 | 1 |  |  | 2021-08-30 20:01 |  | 353.2 | E82454 | NELAC | ALS Environmental
| GTMGL2NUT | 2021-08-18 10:45 | Sample |  |  | TN | Total Nitrogen | 1.71 |  | <0> | mg/L | 0.2 |  | 1 |  |  |  |  | Calculation | E82455 | NELAC | ALS Environmental
| GTMGL2NUT | 2021-08-18 10:45 | Sample |  |  | TKN | Total Kjeldahl Nitrogen | 1.7 |  | <0> | mg/L | 0.2 | 0.15 | 1 |  |  | 2021-08-20 13:02 |  | 351.2 | E82456 | NELAC | ALS Environmental
| GTMGL2NUT | 2021-08-18 10:45 | Sample |  |  | TKNF | Kjeldahl Nitrogen, Filtered | 1.03 |  | <0> | mg/L | 0.2 | 0.15 | 1 |  |  | 2021-08-20 12:06 |  | 351.2 | E82457 | NELAC | ALS Environmental
| GTMGL2NUT | 2021-08-18 10:45 | Sample |  |  | TP | Total Phosphorus | 0.389 |  | <0> | mg/L | 0.05 | 0.013 | 1 |  |  | 2021-08-23 11:47 |  | 365.1 | E82458 | NELAC | ALS Environmental
| GTMGL2NUT | 2021-08-18 10:45 | Sample |  |  | PO4F | Orthophosphate, Filtered | 0.47 |  | <0> | mg/L | 0.05 | 0.015 | 1 |  |  | 2021-08-19 03:50 |  | E365.1 | E82599 | NELAC | ALS Environmental
| GTMGL2NUT | 2021-08-18 10:45 | Sample |  |  | NH4F | Ammonium, Filtered | 0.034 |  | <0> | mg N/L | 0.02 | 0.01 | 1 |  |  | 2021-08-25 01:08 |  | E350.1 R2.0 | E82600 | NELAC | ALS Environmental
| GTMGL1NUT | 2021-08-18 11:13 | Field |  |  | DO | Dissolved oxygen | 3.11 |  | <0> | mg/L
| GTMGL1NUT | 2021-08-18 11:13 | Field |  |  | DO_p | Dissolved oxygen, percent saturation | 40.6 |  | <0> | %
| GTMGL1NUT | 2021-08-18 11:13 | Field |  |  | DO_B | Dissolved oxygen, bottom |  |  | <-2> [GDM] | mg/L
| GTMGL1NUT | 2021-08-18 11:13 | Field |  |  | WDEPTH | Water Depth | 0.5 |  | <0> | m
| GTMGL1NUT | 2021-08-18 11:13 | Field |  |  | ATEMP | Air temperature | 31 |  | <0> | C
| GTMGL1NUT | 2021-08-18 11:13 | Field |  |  | WIND_S | Wind Speed | 0.8 |  | <0> | m/s
| GTMGL1NUT | 2021-08-18 11:13 | Field |  |  | WIND_D | Wind Direction | S |  | <0>
| GTMGL1NUT | 2021-08-18 11:13 | Field |  |  | SECCHI | Secchi Disk | 0.5 |  | <0> | m
| GTMGL1NUT | 2021-08-18 11:13 | Field |  |  | WTEM | Water temperature | 29.2 |  | <0> | C
| GTMGL1NUT | 2021-08-18 11:13 | Field |  |  | SpCond | Specific Conductance | 562 |  | <0> | uS/cm
| GTMGL1NUT | 2021-08-18 11:13 | Field |  |  | pH | pH | 7.21 |  | <0>
| GTMGL1NUT | 2021-08-18 11:13 | Field |  |  | SALT | Salinity | 0.27 |  | <0> | ppt
| GTMGL1NUT | 2021-08-18 11:13 | Field |  |  | CHL | Chlorophyll | 5.45 |  | <0> | RFU
| GTMGL1NUT | 2021-08-18 11:13 | Field |  |  | PE | Phycoerythrin | 11.44 |  | <0> | RFU
| GTMGL1NUT | 2021-08-18 11:13 | Field |  |  | WTEM_B | Water temperature, bottom |  |  | <-2> [GDM] | C
| GTMGL1NUT | 2021-08-18 11:13 | Field |  |  | SpCond_B | Specific Conductance, bottom |  |  | <-2> [GDM] | uS/cm
| GTMGL1NUT | 2021-08-18 11:13 | Field |  |  | pH_B | pH, bottom |  |  | <-2> [GDM]
| GTMGL1NUT | 2021-08-18 11:13 | Field |  |  | SALT_B | Salinity, bottom |  |  | <-2> [GDM] | ppt
| GTMGL1NUT | 2021-08-18 11:13 | Field |  |  | CHL_B | Chlorophyll_bottom |  |  | <-2> [GDM] | RFU
| GTMGL1NUT | 2021-08-18 11:13 | Field |  |  | PE_B | Phycoerythrin, bottom |  |  | <-2> [GDM] | RFU
| GTMGL1NUT | 2021-08-18 11:13 | Field |  |  | DO_p_B | Dissolved oxygen, percent saturation, bottom |  |  | <-2> [GDM] | %
| GTMGL1NUT | 2021-08-18 11:13 | Sample |  |  | FECCOL | Coliform, Fecal | 410 |  | <0> | CFU/100mL | 10 |  | 10 |  |  | 2021-08-18 16:55 |  | SM 9222 D | E82460 | NELAC | ALS Environmental
| GTMGL1NUT | 2021-08-18 11:13 | Sample |  |  | ENTERO | Enterococcus | 512 |  | <0> | MPN/100mL | 10 |  | 10 |  |  | 2021-08-18 14:43 |  | ASTM D6503-99 | E82461 | NELAC | ALS Environmental
| GTMGL1NUT | 2021-08-18 11:13 | Sample |  |  | CHLa_C | Chlorophyll a, Corrected (Monochromatic) | 20.4 |  | <0> | ug/L | 5 |  | 5 |  | 2021-08-18 11:27 | 2021-08-25 11:27 |  | SM 10200 H | E82462 | NELAC | ALS Environmental
| GTMGL1NUT | 2021-08-18 11:13 | Sample |  |  | CHLa_UnC | Chlorophyll a, Uncorrected (Trichromatic) | 22 |  | <0> | ug/L | 5 |  | 5 |  | 2021-08-18 11:27 | 2021-08-25 11:27 |  | SM 10200 H | E82463 | NELAC | ALS Environmental
| GTMGL1NUT | 2021-08-18 11:13 | Sample |  |  | CHLb_Tri_N | Chlorophyll b (Trichromatic) | 5 | U | <-4> [SBL] | ug/L | 5 |  | 5 |  | 2021-08-18 11:27 | 2021-08-25 11:27 |  | SM 10200 H | E82464 | NELAC | ALS Environmental
| GTMGL1NUT | 2021-08-18 11:13 | Sample |  |  | CHLc_Tri_N | Chlorophyll c (Trichromatic) | 5 | U | <-4> [SBL] | ug/L | 5 |  | 5 |  | 2021-08-18 11:27 | 2021-08-25 11:27 |  | SM 10200 H | E82465 | NELAC | ALS Environmental
| GTMGL1NUT | 2021-08-18 11:13 | Sample |  |  | OD664b/OD665a | OD664b/OD665a | 1.66 |  | <0> | NONE |  |  | 5 |  | 2021-08-18 11:27 | 2021-08-25 11:27 |  | SM 10200 H | E82466 | NELAC | ALS Environmental
| GTMGL1NUT | 2021-08-18 11:13 | Sample |  |  | PHEA | Phaeophytin a | 5 | U | <-4> [SBL] | ug/L | 5 |  | 5 |  | 2021-08-18 11:27 | 2021-08-25 11:27 |  | SM 10200 H | E82467 | NELAC | ALS Environmental
| GTMGL1NUT | 2021-08-18 11:13 | Sample |  |  | NO23F | Nitrate+Nitrite | 0.05 | U | <-3> [SBL] (CUF) | mg/L | 0.05 | 0.002 | 1 |  |  | 2021-08-30 20:05 |  | 353.2 | E82468 | NELAC | ALS Environmental
| GTMGL1NUT | 2021-08-18 11:13 | Sample |  |  | TN | Total Nitrogen | 1.16 |  | <0> | mg/L | 0.2 |  | 1 |  |  |  |  | Calculation | E82469 | NELAC | ALS Environmental
| GTMGL1NUT | 2021-08-18 11:13 | Sample |  |  | TKN | Total Kjeldahl Nitrogen | 1.16 |  | <0> | mg/L | 0.2 | 0.15 | 1 |  |  | 2021-08-20 12:09 |  | 351.2 | E82470 | NELAC | ALS Environmental
| GTMGL1NUT | 2021-08-18 11:13 | Sample |  |  | TKNF | Kjeldahl Nitrogen, Filtered | 0.75 |  | <0> | mg/L | 0.2 | 0.15 | 1 |  |  | 2021-08-23 11:48 |  | 351.2 | E82471 | NELAC | ALS Environmental
| GTMGL1NUT | 2021-08-18 11:13 | Sample |  |  | TP | Total Phosphorus | 0.195 |  | <0> | mg/L | 0.05 | 0.013 | 1 |  |  |  |  | 365.1 | E82472 | NELAC | ALS Environmental
| GTMGL1NUT | 2021-08-18 11:13 | Sample |  |  | PO4F | Orthophosphate, Filtered | 0.097 |  | <0> | mg/L | 0.5 | 0.015 | 1 |  |  | 2021-07-23 09:42 |  | E365.1 | E82581 | NELAC | ALS Environmental
| GTMGL1NUT | 2021-08-18 11:13 | Sample |  |  | NH4F | Ammonium, Filtered | 0.045 |  | <0> | mg N/L | 0.02 | 0.01 | 1 |  |  | 2021-07-30 02:59 |  | E350.1 R2.0 | E82582 | NELAC | ALS Environmental
| GTMGL1NUT | 2021-08-18 11:13 | Sample |  |  | PO4F | Orthophosphate, Filtered | 0.23 |  | <0> | mg/L | 0.05 | 0.015 | 1 |  |  | 2021-08-19 03:51 |  | E365.1 | E82601 | NELAC | ALS Environmental
| GTMGL1NUT | 2021-08-18 11:13 | Sample |  |  | NH4F | Ammonium, Filtered | 0.031 |  | <0> | mg N/L | 0.02 | 0.01 | 1 |  |  | 2021-08-25 01:09 |  | E350.1 R2.0 | E82602 | NELAC | ALS Environmental
| GTMMKNUT | 2021-08-18 13:04 | Field |  |  | DO | Dissolved oxygen | 2.82 |  | <0> CDA | mg/L
| GTMMKNUT | 2021-08-18 13:04 | Field |  |  | DO_p_B | Dissolved oxygen, percent saturation, bottom | 37 |  | <0> CDA | %
| GTMMKNUT | 2021-08-18 13:04 | Field |  |  | DO_p | Dissolved oxygen, percent saturation | 37.1 |  | <0> CDA | %
| GTMMKNUT | 2021-08-18 13:04 | Field |  |  | WDEPTH | Water Depth | 1.4329 | converted from ft. | <0> | m
| GTMMKNUT | 2021-08-18 13:04 | Field |  |  | ATEMP | Air temperature | 31.1 |  | <0> | C
| GTMMKNUT | 2021-08-18 13:04 | Field |  |  | WIND_S | Wind Speed | 0.8 |  | <0> | m/s
| GTMMKNUT | 2021-08-18 13:04 | Field |  |  | WIND_D | Wind Direction | S |  | <0>
| GTMMKNUT | 2021-08-18 13:04 | Field |  |  | SECCHI | Secchi Disk | 1.2 |  | <0> | m
| GTMMKNUT | 2021-08-18 13:04 | Field |  |  | WTEM | Water temperature | 29.4 |  | <0> | C
| GTMMKNUT | 2021-08-18 13:04 | Field |  |  | SpCond | Specific Conductance | 542 |  | <0> | uS/cm
| GTMMKNUT | 2021-08-18 13:04 | Field |  |  | pH | pH | 7.24 |  | <0>
| GTMMKNUT | 2021-08-18 13:04 | Field |  |  | SALT | Salinity | 0.26 |  | <0> | ppt
| GTMMKNUT | 2021-08-18 13:04 | Field |  |  | CHL | Chlorophyll | 5.06 |  | <0> | RFU
| GTMMKNUT | 2021-08-18 13:04 | Field |  |  | PE | Phycoerythrin | 11.23 |  | <0> | RFU
| GTMMKNUT | 2021-08-18 13:04 | Field |  |  | WTEM_B | Water temperature, bottom | 29.4 |  | <0> | C
| GTMMKNUT | 2021-08-18 13:04 | Field |  |  | SpCond_B | Specific Conductance, bottom | 541 |  | <0> | uS/cm
| GTMMKNUT | 2021-08-18 13:04 | Field |  |  | pH_B | pH, bottom | 7.25 |  | <0>
| GTMMKNUT | 2021-08-18 13:04 | Field |  |  | SALT_B | Salinity, bottom | 0.26 |  | <0> | ppt
| GTMMKNUT | 2021-08-18 13:04 | Field |  |  | CHL_B | Chlorophyll_bottom | 5.08 |  | <0> | RFU
| GTMMKNUT | 2021-08-18 13:04 | Field |  |  | PE_B | Phycoerythrin, bottom | 11.19 |  | <0> | RFU
| GTMMKNUT | 2021-08-18 13:04 | Field |  |  | DO_B | Dissolved oxygen, bottom | 2.81 |  | <0> CDA | mg/L
| GTMMKNUT | 2021-08-18 13:04 | Sample |  |  | Cu | Copper | 0.0022 | J | <1> (CSM) | ug/L | 0.005 | 0.002 | 1 |  |  | 2021-08-23 08:50 |  | SW6020B | E82333 | NELAC | ALS Environmental
| GTMMKNUT | 2021-08-18 13:04 | Sample |  |  | FECCOL | Coliform, Fecal | 210 |  | <0> | CFU/100mL | 10 |  | 10 |  |  | 2021-08-18 16:55 |  | SM 9222 D | E82334 | NELAC | ALS Environmental
| GTMMKNUT | 2021-08-18 13:04 | Sample |  |  | CHLa_C | Chlorophyll a, Corrected (Monochromatic) | 20.9 |  | <0> | ug/L | 3.4 |  | 3.33 |  | 2021-08-18 11:27 | 2021-08-25 11:27 |  | SM 10200 H | E82336 | NELAC | ALS Environmental
| GTMMKNUT | 2021-08-18 13:04 | Sample |  |  | CHLa_UnC | Chlorophyll a, Uncorrected (Trichromatic) | 24.7 |  | <0> | ug/L | 3.4 |  | 3.33 |  | 2021-08-18 11:27 | 2021-08-25 11:27 |  | SM 10200 H | E82337 | NELAC | ALS Environmental
| GTMMKNUT | 2021-08-18 13:04 | Sample |  |  | CHLb_Tri_N | Chlorophyll b (Trichromatic) | 3.4 | U | <-4> [SBL] | ug/L | 3.4 |  | 3.33 |  | 2021-08-18 11:27 | 2021-08-25 11:27 |  | SM 10200 H | E82338 | NELAC | ALS Environmental
| GTMMKNUT | 2021-08-18 13:04 | Sample |  |  | CHLc_Tri_N | Chlorophyll c (Trichromatic) | 3.4 | U | <-4> [SBL] | ug/L | 3.4 |  | 3.33 |  | 2021-08-18 11:27 | 2021-08-25 11:27 |  | SM 10200 H | E82339 | NELAC | ALS Environmental
| GTMMKNUT | 2021-08-18 13:04 | Sample |  |  | OD664b/OD665a | OD664b/OD665a | 1.57 |  | <0> | NONE |  |  | 3.33 |  | 2021-08-18 11:27 | 2021-08-25 11:27 |  | SM 10200 H | E82340 | NELAC | ALS Environmental
| GTMMKNUT | 2021-08-18 13:04 | Sample |  |  | PHEA | Phaeophytin a | 4.8 |  | <0> | ug/L | 3.4 |  | 3.33 |  | 2021-08-18 11:27 | 2021-08-25 11:27 |  | SM 10200 H | E82341 | NELAC | ALS Environmental
| GTMMKNUT | 2021-08-18 13:04 | Sample |  |  | NO23F | Nitrate+Nitrite | 0.05 | U | <-3> [SBL] (CUF) | mg/L | 0.05 | 0.002 | 1 |  | 2021-08-18 13:44 | 2021-08-30 19:50 |  | 353.2 | E82342 | NELAC | ALS Environmental
| GTMMKNUT | 2021-08-18 13:04 | Sample |  |  | TN | Total Nitrogen | 1.29 |  | <0> | mg/L | 0.2 |  | 1 |  | 2021-08-18 13:44 |  |  | Calculation | E82343 | NELAC | ALS Environmental
| GTMMKNUT | 2021-08-18 13:04 | Sample |  |  | TKN | Total Kjeldahl Nitrogen | 1.29 |  | <0> | mg/L | 0.2 | 0.15 | 1 |  | 2021-08-18 13:44 | 2021-08-20 12:46 |  | 351.2 | E82344 | NELAC | ALS Environmental
| GTMMKNUT | 2021-08-18 13:04 | Sample |  |  | TKNF | Kjeldahl Nitrogen, Filtered | 0.8 |  | <0> | mg/L | 0.2 | 0.15 | 1 |  | 2021-08-18 13:44 | 2021-08-20 11:59 |  | 351.2 | E82345 | NELAC | ALS Environmental
| GTMMKNUT | 2021-08-18 13:04 | Sample |  |  | TP | Total Phosphorus | 0.149 |  | <0> | mg/L | 0.05 | 0.013 | 1 |  | 2021-08-18 13:44 | 2021-08-23 11:38 |  | 365.1 | E82346 | NELAC | ALS Environmental
| GTMMKNUT | 2021-08-18 13:04 | Sample |  |  | ENTERO | Enterococcus | 230 |  | <0> | MPN/100mL | 10 |  | 10 |  |  | 2021-08-18 14:43 |  | ASTM D6503-99 | E82335 | NELAC | ALS Environmental
| GTMMKNUT | 2021-08-18 13:04 | Sample |  |  | PO4F | Orthophosphate, Filtered | 0.18 |  | <0> | mg/L | 0.05 | 0.015 | 1 |  |  | 2021-08-19 03:36 |  | E365.1 | E82583 | NELAC | ALS Environmental
| GTMMKNUT | 2021-08-18 13:04 | Sample |  |  | NH4F | Ammonium, Filtered | 0.041 |  | <0> | mg N/L | 0.02 | 0.01 | 1 |  |  | 2021-08-25 12:53 |  | E350.1 R2.0 | E82584 | NELAC | ALS Environmental
| GTMGR3NUT | 2021-09-07 10:51 | Field |  |  | DO | Dissolved oxygen | 5.07 |  | <0> | mg/L
| GTMGR3NUT | 2021-09-07 10:51 | Field |  |  | DO_B | Dissolved oxygen, bottom | 5.2 |  | <0> | mg/L
| GTMGR3NUT | 2021-09-07 10:51 | Field |  |  | DO_p | Dissolved oxygen, percent saturation | 76.5 |  | <0> | %
| GTMGR3NUT | 2021-09-07 10:51 | Field |  |  | DO_p_B | Dissolved oxygen, percent saturation, bottom | 79 |  | <0> | %
| GTMGR3NUT | 2021-09-07 10:51 | Field |  |  | WDEPTH | Water Depth | 6.6768 | converted from ft. | <0> | m
| GTMGR3NUT | 2021-09-07 10:51 | Field |  |  | ATEMP | Air temperature | 31.2 |  | <0> | C
| GTMGR3NUT | 2021-09-07 10:51 | Field |  |  | WIND_S | Wind Speed | 0 |  | <0> | m/s
| GTMGR3NUT | 2021-09-07 10:51 | Field |  |  | WIND_D | Wind Direction |  |  | <-2> [GDM]
| GTMGR3NUT | 2021-09-07 10:51 | Field |  |  | SECCHI | Secchi Disk | 0.8 |  | <0> | m
| GTMGR3NUT | 2021-09-07 10:51 | Field |  |  | WTEM | Water temperature | 28.9 |  | <0> | C
| GTMGR3NUT | 2021-09-07 10:51 | Field |  |  | SpCond | Specific Conductance | 42428 |  | <0> | uS/cm
| GTMGR3NUT | 2021-09-07 10:51 | Field |  |  | pH | pH | 7.73 |  | <0>
| GTMGR3NUT | 2021-09-07 10:51 | Field |  |  | SALT | Salinity | 27.13 |  | <0> | ppt
| GTMGR3NUT | 2021-09-07 10:51 | Field |  |  | CHL | Chlorophyll | 1.53 |  | <0> | RFU
| GTMGR3NUT | 2021-09-07 10:51 | Field |  |  | PE | Phycoerythrin | 5.14 |  | <0> | RFU
| GTMGR3NUT | 2021-09-07 10:51 | Field |  |  | WTEM_B | Water temperature, bottom | 28.2 |  | <0> | C
| GTMGR3NUT | 2021-09-07 10:51 | Field |  |  | SpCond_B | Specific Conductance, bottom | 46737 |  | <0> | uS/cm
| GTMGR3NUT | 2021-09-07 10:51 | Field |  |  | pH_B | pH, bottom | 7.8 |  | <0>
| GTMGR3NUT | 2021-09-07 10:51 | Field |  |  | SALT_B | Salinity, bottom | 30.27 |  | <0> | ppt
| GTMGR3NUT | 2021-09-07 10:51 | Field |  |  | CHL_B | Chlorophyll_bottom | 1.42 |  | <0> | RFU
| GTMGR3NUT | 2021-09-07 10:51 | Field |  |  | PE_B | Phycoerythrin, bottom | 5.14 |  | <0> | RFU
| GTMGR3NUT | 2021-09-07 10:51 | Sample |  |  | ENTERO | Enterococcus | 20 |  | <0> | MPN/100mL | 10 |  | 10 |  |  | 2021-09-07 16:18 |  | ASTM D6503-99 | E82613 | NELAC | ALS Environmental
| GTMGR3NUT | 2021-09-07 10:51 | Sample |  |  | FECCOL | Coliform, Fecal | 31 | B | <1> (CSM) | CFU/100mL | 6.2 |  | 6.2 |  |  | 2021-09-07 17:35 |  | SM 9222 D | E82612 | NELAC | ALS Environmental
| GTMGR3NUT | 2021-09-07 10:51 | Sample |  |  | CHLa_C | Chlorophyll a, Corrected (Monochromatic) | 5.5 |  | <0> | ug/L | 2.5 |  | 2.5 |  |  | 2021-09-15 14:55 |  | SM 10200 H | E82652 | NELAC | ALS Environmental
| GTMGR3NUT | 2021-09-07 10:51 | Sample |  |  | CHLa_UnC | Chlorophyll a, Uncorrected (Trichromatic) | 6 |  | <0> | ug/L | 2.5 |  | 2.5 |  |  | 2021-09-15 14:55 |  | SM 10200 H | E82653 | NELAC | ALS Environmental
| GTMGR3NUT | 2021-09-07 10:51 | Sample |  |  | CHLb_Tri_N | Chlorophyll b (Trichromatic) | 2.5 | U | <-4> [SBL] | ug/L | 2.5 |  | 2.5 |  |  | 2021-09-15 14:55 |  | SM 10200 H | E82654 | NELAC | ALS Environmental
| GTMGR3NUT | 2021-09-07 10:51 | Sample |  |  | CHLc_Tri_N | Chlorophyll c (Trichromatic) | 2.5 | U | <-4> [SBL] | ug/L | 2.5 |  | 2.5 |  |  | 2021-09-15 14:55 |  | SM 10200 H | E82655 | NELAC | ALS Environmental
| GTMGR3NUT | 2021-09-07 10:51 | Sample |  |  | OD664b/OD665a | OD664b/OD665a | 1.65 |  | <0> | NONE |  |  | 2.5 |  |  | 2021-09-15 14:55 |  | SM 10200 H | E82656 | NELAC | ALS Environmental
| GTMGR3NUT | 2021-09-07 10:51 | Sample |  |  | PHEA | Phaeophytin a | 2.5 | U | <-4> [SBL] | ug/L | 2.5 |  | 2.5 |  |  | 2021-09-15 14:55 |  | SM 10200 H | E82657 | NELAC | ALS Environmental
| GTMGR3NUT | 2021-09-07 10:51 | Sample |  |  | PO4F | Orthophosphate, Filtered | 0.079 |  | <0> | mg/L | 0.05 | 0.015 | 1 |  |  | 2021-09-09 09:16 |  | E365.1 | E82697 | NELAC | ALS Environmental
| GTMGR3NUT | 2021-09-07 10:51 | Sample |  |  | NH4F | Ammonium, Filtered | 0.073 |  | <0> | mg N/L | 0.02 | 0.01 | 1 |  |  | 2021-09-16 14:33 |  | E350.1 R2.0 | E82698 | NELAC | ALS Environmental
| GTMGR3NUT | 2021-09-07 10:51 | Sample |  |  | Cu | Copper | 0.002 | U | <-4> [SBL] | mg/L | 0.005 | 0.002 | 1 |  |  | 2021-09-16 17:17 |  | SW6020B | E82699 | NELAC | ALS Environmental
| GTMGR3NUT | 2021-09-07 10:51 | Sample |  |  | NO23F | Nitrate+Nitrite | 0.05 | U | <-3> [SBL] (CUF) | mg/L | 0.05 | 0.002 | 1 |  |  | 2021-09-17 00:40 |  | 353.2 | E82737 | NELAC | ALS Environmental
| GTMGR3NUT | 2021-09-07 10:51 | Sample |  |  | TN | Total Nitrogen | 0.47 |  | <0> | mg/L | 0.2 |  | 1 |  |  |  |  | Calculation | E82738 | NELAC | ALS Environmental
| GTMGR3NUT | 2021-09-07 10:51 | Sample |  |  | TKN | Total Kjeldahl Nitrogen | 0.43 |  | <0> | mg/L | 0.2 | 0.15 | 1 |  |  | 2021-09-10 11:52 |  | 351.2 | E82739 | NELAC | ALS Environmental
| GTMGR3NUT | 2021-09-07 10:51 | Sample |  |  | TKNF | Kjeldahl Nitrogen, Filtered | 0.36 |  | <0> | mg/L | 0.2 | 0.15 | 1 |  |  | 2021-09-10 11:31 |  | 351.2 | E82740 | NELAC | ALS Environmental
| GTMGR3NUT | 2021-09-07 10:51 | Sample |  |  | TP | Total Phosphorus | 0.056 |  | <0> | mg/L | 0.05 | 0.013 | 1 |  |  | 2021-09-17 20:52 |  | 365.1 | E82741 | NELAC | ALS Environmental
| GTMGRNUT | 2021-09-07 11:09 | Field |  |  | DO | Dissolved oxygen | 4.73 |  | <0> | mg/L
| GTMGRNUT | 2021-09-07 11:09 | Field |  |  | DO_p | Dissolved oxygen, percent saturation | 70.3 |  | <0> | %
| GTMGRNUT | 2021-09-07 11:09 | Field |  |  | DO_p_B | Dissolved oxygen, percent saturation, bottom | 72.4 |  | <0> | %
| GTMGRNUT | 2021-09-07 11:09 | Field |  |  | DO_B | Dissolved oxygen, bottom | 4.81 |  | <0> | mg/L
| GTMGRNUT | 2021-09-07 11:09 | Field |  |  | WDEPTH | Water Depth | 4.1463 | converted from ft. | <0> | m
| GTMGRNUT | 2021-09-07 11:09 | Field |  |  | ATEMP | Air temperature | 35.2 |  | <0> | C
| GTMGRNUT | 2021-09-07 11:09 | Field |  |  | WIND_S | Wind Speed | 0 |  | <0> | m/s
| GTMGRNUT | 2021-09-07 11:09 | Field |  |  | WIND_D | Wind Direction |  |  | <-2> [GDM]
| GTMGRNUT | 2021-09-07 11:09 | Field |  |  | SECCHI | Secchi Disk | 0.9 |  | <0> | m
| GTMGRNUT | 2021-09-07 11:09 | Field |  |  | WTEM | Water temperature | 29.5 |  | <0> | C
| GTMGRNUT | 2021-09-07 11:09 | Field |  |  | SpCond | Specific Conductance | 36168 |  | <0> | uS/cm
| GTMGRNUT | 2021-09-07 11:09 | Field |  |  | pH | pH | 7.56 |  | <0>
| GTMGRNUT | 2021-09-07 11:09 | Field |  |  | SALT | Salinity | 22.71 |  | <0> | ppt
| GTMGRNUT | 2021-09-07 11:09 | Field |  |  | CHL | Chlorophyll | 1.98 |  | <0> | RFU
| GTMGRNUT | 2021-09-07 11:09 | Field |  |  | PE | Phycoerythrin | 6.54 |  | <0> | RFU
| GTMGRNUT | 2021-09-07 11:09 | Field |  |  | WTEM_B | Water temperature, bottom | 28.4 |  | <0> | C
| GTMGRNUT | 2021-09-07 11:09 | Field |  |  | SpCond_B | Specific Conductance, bottom | 43948 |  | <0> | uS/cm
| GTMGRNUT | 2021-09-07 11:09 | Field |  |  | pH_B | pH, bottom | 7.72 |  | <0>
| GTMGRNUT | 2021-09-07 11:09 | Field |  |  | SALT_B | Salinity, bottom | 28.27 |  | <0> | ppt
| GTMGRNUT | 2021-09-07 11:09 | Field |  |  | CHL_B | Chlorophyll_bottom | 1.64 |  | <0> | RFU
| GTMGRNUT | 2021-09-07 11:09 | Field |  |  | PE_B | Phycoerythrin, bottom | 5.84 |  | <0> | RFU
| GTMGRNUT | 2021-09-07 11:09 | Sample |  |  | ENTERO | Enterococcus | 10 |  | <0> | MPN/100mL | 10 |  | 10 |  |  | 2021-09-07 16:18 |  | ASTM D6503-99 | E82611 | NELAC | ALS Environmental
| GTMGRNUT | 2021-09-07 11:09 | Sample |  |  | FECCOL | Coliform, Fecal | 9 | B | <1> (CSM) | CFU/100mL | 9 |  | 9 |  |  | 2021-09-07 16:57 |  | SM 9222 D | E82610 | NELAC | ALS Environmental
| GTMGRNUT | 2021-09-07 11:09 | Sample |  |  | CHLa_C | Chlorophyll a, Corrected (Monochromatic) | 7.8 |  | <0> | ug/L | 4 |  | 4 |  |  | 2021-09-15 14:55 |  | SM 10200 H | E82646 | NELAC | ALS Environmental
| GTMGRNUT | 2021-09-07 11:09 | Sample |  |  | CHLa_UnC | Chlorophyll a, Uncorrected (Trichromatic) | 7.8 |  | <0> | ug/L | 4 |  | 4 |  |  | 2021-09-15 14:55 |  | SM 10200 H | E82647 | NELAC | ALS Environmental
| GTMGRNUT | 2021-09-07 11:09 | Sample |  |  | CHLb_Tri_N | Chlorophyll b (Trichromatic) | 4 | U | <-4> [SBL] | ug/L | 4 |  | 4 |  |  | 2021-09-15 14:55 |  | SM 10200 H | E82648 | NELAC | ALS Environmental
| GTMGRNUT | 2021-09-07 11:09 | Sample |  |  | CHLc_Tri_N | Chlorophyll c (Trichromatic) | 4 | U | <-4> [SBL] | ug/L | 4 |  | 4 |  |  | 2021-09-15 14:55 |  | SM 10200 H | E82649 | NELAC | ALS Environmental
| GTMGRNUT | 2021-09-07 11:09 | Sample |  |  | OD664b/OD665a | OD664b/OD665a | 1.76 |  | <0> | NONE |  |  | 4 |  |  | 2021-09-15 14:55 |  | SM 10200 H | E82650 | NELAC | ALS Environmental
| GTMGRNUT | 2021-09-07 11:09 | Sample |  |  | PHEA | Phaeophytin a | 4 | U | <-4> [SBL] | ug/L | 4 |  | 4 |  |  | 2021-09-15 14:55 |  | SM 10200 H | E82651 | NELAC | ALS Environmental
| GTMGRNUT | 2021-09-07 11:09 | Sample |  |  | PO4F | Orthophosphate, Filtered | 0.076 |  | <0> | mg/L | 0.05 | 0.015 | 1 |  |  | 2021-09-09 09:15 |  | E365.1 | E82694 | NELAC | ALS Environmental
| GTMGRNUT | 2021-09-07 11:09 | Sample |  |  | NH4F | Ammonium, Filtered | 0.077 |  | <0> | mg N/L | 0.02 | 0.01 | 1 |  |  | 2021-09-16 14:31 |  | E350.1 R2.0 | E82695 | NELAC | ALS Environmental
| GTMGRNUT | 2021-09-07 11:09 | Sample |  |  | Cu | Copper | 0.002 | U | <-4> [SBL] | mg/L | 0.005 | 0.002 | 1 |  |  | 2021-09-12 17:15 |  | SW6020B | E82696 | NELAC | ALS Environmental
| GTMGRNUT | 2021-09-07 11:09 | Sample |  |  | NO23F | Nitrate+Nitrite | 0.051 |  | <0> (CUF) | mg/L | 0.05 | 0.002 | 1 |  |  | 2021-09-17 00:38 |  | 353.2 | E82732 | NELAC | ALS Environmental
| GTMGRNUT | 2021-09-07 11:09 | Sample |  |  | TN | Total Nitrogen | 0.58 |  | <0> | mg/L | 0.2 |  | 1 |  |  |  |  | Calculation | E82733 | NELAC | ALS Environmental
| GTMGRNUT | 2021-09-07 11:09 | Sample |  |  | TKN | Total Kjeldahl Nitrogen | 0.53 |  | <0> | mg/L | 0.2 | 0.15 | 1 |  |  | 2021-09-10 11:51 |  | 351.2 | E82734 | NELAC | ALS Environmental
| GTMGRNUT | 2021-09-07 11:09 | Sample |  |  | TKNF | Kjeldahl Nitrogen, Filtered | 0.41 |  | <0> | mg/L | 0.2 | 0.15 | 1 |  |  | 2021-09-10 11:30 |  | 351.2 | E82735 | NELAC | ALS Environmental
| GTMGRNUT | 2021-09-07 11:09 | Sample |  |  | TP | Total Phosphorus | 0.061 |  | <0> | mg/L | 0.05 | 0.013 | 1 |  |  | 2021-09-17 20:51 |  | 365.1 | E82736 | NELAC | ALS Environmental
| GTMGR1NUT | 2021-09-07 11:28 | Field |  |  | DO | Dissolved oxygen | 4.4 |  | <0> | mg/L
| GTMGR1NUT | 2021-09-07 11:28 | Field |  |  | DO_p_B | Dissolved oxygen, percent saturation, bottom | 57.4 |  | <0> | %
| GTMGR1NUT | 2021-09-07 11:28 | Field |  |  | DO_p | Dissolved oxygen, percent saturation | 64.4 |  | <0> | %
| GTMGR1NUT | 2021-09-07 11:28 | Field |  |  | DO_B | Dissolved oxygen, bottom | 3.93 |  | <0> | mg/L
| GTMGR1NUT | 2021-09-07 11:28 | Field |  |  | WDEPTH | Water Depth | 1.7683 | converted from ft. | <0> | m
| GTMGR1NUT | 2021-09-07 11:28 | Field |  |  | ATEMP | Air temperature | 29.9 |  | <0> | C
| GTMGR1NUT | 2021-09-07 11:28 | Field |  |  | WIND_S | Wind Speed | 3.1 |  | <0> | m/s
| GTMGR1NUT | 2021-09-07 11:28 | Field |  |  | WIND_D | Wind Direction | SE |  | <0>
| GTMGR1NUT | 2021-09-07 11:28 | Field |  |  | SECCHI | Secchi Disk | 0.6 |  | <0> | m
| GTMGR1NUT | 2021-09-07 11:28 | Field |  |  | WTEM | Water temperature | 29.2 |  | <0> | C
| GTMGR1NUT | 2021-09-07 11:28 | Field |  |  | SpCond | Specific Conductance | 32773 |  | <0> | uS/cm
| GTMGR1NUT | 2021-09-07 11:28 | Field |  |  | pH | pH | 7.44 |  | <0>
| GTMGR1NUT | 2021-09-07 11:28 | Field |  |  | SALT | Salinity | 20.41 |  | <0> | ppt
| GTMGR1NUT | 2021-09-07 11:28 | Field |  |  | CHL | Chlorophyll | 4.18 |  | <0> | RFU
| GTMGR1NUT | 2021-09-07 11:28 | Field |  |  | PE | Phycoerythrin | 13.04 |  | <0> | RFU
| GTMGR1NUT | 2021-09-07 11:28 | Field |  |  | WTEM_B | Water temperature, bottom | 28.9 |  | <0> | C
| GTMGR1NUT | 2021-09-07 11:28 | Field |  |  | SpCond_B | Specific Conductance, bottom | 34120 |  | <0> | uS/cm
| GTMGR1NUT | 2021-09-07 11:28 | Field |  |  | pH_B | pH, bottom | 7.42 |  | <0>
| GTMGR1NUT | 2021-09-07 11:28 | Field |  |  | SALT_B | Salinity, bottom | 21.31 |  | <0> | ppt
| GTMGR1NUT | 2021-09-07 11:28 | Field |  |  | CHL_B | Chlorophyll_bottom | 2.56 |  | <0> | RFU
| GTMGR1NUT | 2021-09-07 11:28 | Field |  |  | PE_B | Phycoerythrin, bottom | 7.74 |  | <0> | RFU
| GTMGR1NUT | 2021-09-07 11:28 | Sample |  |  | ENTERO | Enterococcus | 20 |  | <0> | MPN/100mL | 10 |  | 10 |  |  | 2021-09-07 16:18 |  | ASTM D6503-99 | E82615 | NELAC | ALS Environmental
| GTMGR1NUT | 2021-09-07 11:28 | Sample |  |  | FECCOL | Coliform, Fecal | 12 | B | <1> (CSM) | CFU/100mL | 6.2 |  | 6.2 |  |  | 2021-09-07 17:35 |  | SM 9222 D | E82614 | NELAC | ALS Environmental
| GTMGR1NUT | 2021-09-07 11:28 | Sample |  |  | CHLa_C | Chlorophyll a, Corrected (Monochromatic) | 32.6 |  | <0> | ug/L | 5 |  | 5 |  |  | 2021-09-15 14:55 |  | SM 10200 H | E82658 | NELAC | ALS Environmental
| GTMGR1NUT | 2021-09-07 11:28 | Sample |  |  | CHLa_UnC | Chlorophyll a, Uncorrected (Trichromatic) | 33.9 |  | <0> | ug/L | 5 |  | 5 |  |  | 2021-09-15 14:55 |  | SM 10200 H | E82659 | NELAC | ALS Environmental
| GTMGR1NUT | 2021-09-07 11:28 | Sample |  |  | CHLb_Tri_N | Chlorophyll b (Trichromatic) | 5 | U | <-4> [SBL] | ug/L | 5 |  | 5 |  |  | 2021-09-15 14:55 |  | SM 10200 H | E82660 | NELAC | ALS Environmental
| GTMGR1NUT | 2021-09-07 11:28 | Sample |  |  | CHLc_Tri_N | Chlorophyll c (Trichromatic) | 5.6 |  | <0> | ug/L | 5 |  | 5 |  |  | 2021-09-15 14:55 |  | SM 10200 H | E82661 | NELAC | ALS Environmental
| GTMGR1NUT | 2021-09-07 11:28 | Sample |  |  | OD664b/OD665a | OD664b/OD665a | 1.7 |  | <0> | NONE |  |  | 5 |  |  | 2021-09-15 14:55 |  | SM 10200 H | E82662 | NELAC | ALS Environmental
| GTMGR1NUT | 2021-09-07 11:28 | Sample |  |  | PHEA | Phaeophytin a | 5 | U | <-4> [SBL] | ug/L | 5 |  | 5 |  |  | 2021-09-15 14:55 |  | SM 10200 H | E82663 | NELAC | ALS Environmental
| GTMGR1NUT | 2021-09-07 11:28 | Sample |  |  | PO4F | Orthophosphate, Filtered | 0.077 |  | <0> | mg/L | 0.052 | 0.015 | 1 |  |  | 2021-09-09 09:20 |  | E365.1 | E82700 | NELAC | ALS Environmental
| GTMGR1NUT | 2021-09-07 11:28 | Sample |  |  | NH4F | Ammonium, Filtered | 0.039 |  | <0> | mg N/L | 0.02 | 0.01 | 1 |  |  | 2021-09-16 14:39 |  | E350.1 R2.0 | E82701 | NELAC | ALS Environmental
| GTMGR1NUT | 2021-09-07 11:28 | Sample |  |  | Cu | Copper | 0.002 | U | <-4> [SBL] | mg/L | 0.005 | 0.002 | 1 |  |  | 2021-09-16 17:19 |  | SW6020B | E82702 | NELAC | ALS Environmental
| GTMGR1NUT | 2021-09-07 11:28 | Sample |  |  | NO23F | Nitrate+Nitrite | 0.05 | U | <-3> [SBL] (CUF) | mg/L | 0.05 | 0.002 | 1 |  |  | 2021-09-17 00:41 |  | 353.2 | E82742 | NELAC | ALS Environmental
| GTMGR1NUT | 2021-09-07 11:28 | Sample |  |  | TN | Total Nitrogen | 0.97 |  | <0> | mg/L | 0.2 |  | 1 |  |  |  |  | Calculation | E82743 | NELAC | ALS Environmental
| GTMGR1NUT | 2021-09-07 11:28 | Sample |  |  | TKN | Total Kjeldahl Nitrogen | 0.96 |  | <0> | mg/L | 0.2 | 0.15 | 1 |  |  | 2021-09-10 11:53 |  | 351.2 | E82744 | NELAC | ALS Environmental
| GTMGR1NUT | 2021-09-07 11:28 | Sample |  |  | TKNF | Kjeldahl Nitrogen, Filtered | 0.54 |  | <0> | mg/L | 0.2 | 0.15 | 1 |  |  | 2021-09-10 11:32 |  | 351.2 | E82745 | NELAC | ALS Environmental
| GTMGR1NUT | 2021-09-07 11:28 | Sample |  |  | TP | Total Phosphorus | 0.062 |  | <0> | mg/L | 0.05 | 0.013 | 1 |  |  | 2021-09-17 20:55 |  | 365.1 | E82746 | NELAC | ALS Environmental
| GTMRNNUT | 2021-09-07 11:42 | Field |  |  | DO | Dissolved oxygen | 4.42 |  | <0> | mg/L
| GTMRNNUT | 2021-09-07 11:42 | Field |  |  | DO_p_B | Dissolved oxygen, percent saturation, bottom | 50.7 |  | <0> | %
| GTMRNNUT | 2021-09-07 11:42 | Field |  |  | DO_p | Dissolved oxygen, percent saturation | 64.2 |  | <0> | %
| GTMRNNUT | 2021-09-07 11:42 | Field |  |  | WDEPTH | Water Depth | 1.0366 | converted from ft. | <0> | m
| GTMRNNUT | 2021-09-07 11:42 | Field |  |  | ATEMP | Air temperature | 30.2 |  | <0> | C
| GTMRNNUT | 2021-09-07 11:42 | Field |  |  | WIND_S | Wind Speed | 1.6 |  | <0> | m/s
| GTMRNNUT | 2021-09-07 11:42 | Field |  |  | WIND_D | Wind Direction | SE |  | <0>
| GTMRNNUT | 2021-09-07 11:42 | Field |  |  | SECCHI | Secchi Disk | 0.4 |  | <0> | m
| GTMRNNUT | 2021-09-07 11:42 | Field |  |  | WTEM | Water temperature | 29.2 |  | <0> | C
| GTMRNNUT | 2021-09-07 11:42 | Field |  |  | SpCond | Specific Conductance | 31909 |  | <0> | uS/cm
| GTMRNNUT | 2021-09-07 11:42 | Field |  |  | pH | pH | 7.45 |  | <0>
| GTMRNNUT | 2021-09-07 11:42 | Field |  |  | SALT | Salinity | 19.78 |  | <0> | ppt
| GTMRNNUT | 2021-09-07 11:42 | Field |  |  | CHL | Chlorophyll | 9.28 |  | <0> | RFU
| GTMRNNUT | 2021-09-07 11:42 | Field |  |  | PE | Phycoerythrin | 25.74 |  | <0> | RFU
| GTMRNNUT | 2021-09-07 11:42 | Field |  |  | WTEM_B | Water temperature, bottom | 28.9 |  | <0> | C
| GTMRNNUT | 2021-09-07 11:42 | Field |  |  | SpCond_B | Specific Conductance, bottom | 33300 |  | <0> | uS/cm
| GTMRNNUT | 2021-09-07 11:42 | Field |  |  | pH_B | pH, bottom | 7.35 |  | <0>
| GTMRNNUT | 2021-09-07 11:42 | Field |  |  | SALT_B | Salinity, bottom | 20.75 |  | <0> | ppt
| GTMRNNUT | 2021-09-07 11:42 | Field |  |  | CHL_B | Chlorophyll_bottom | 5.52 |  | <0> | RFU
| GTMRNNUT | 2021-09-07 11:42 | Field |  |  | PE_B | Phycoerythrin, bottom | 17.78 |  | <0> | RFU
| GTMRNNUT | 2021-09-07 11:42 | Field |  |  | DO_B | Dissolved oxygen, bottom | 3.48 |  | <0> | mg/L
| GTMRNNUT | 2021-09-07 11:42 | Sample |  |  | FECCOL | Coliform, Fecal | 45 | B | <1> (CSM) | CFU/100mL | 9 |  | 9 |  |  | 2021-09-07 16:57 |  | SM 9222 D | E82608 | NELAC | ALS Environmental
| GTMRNNUT | 2021-09-07 11:42 | Sample |  |  | ENTERO | Enterococcus | 10 |  | <0> | MPN/100mL | 10 |  | 10 |  |  | 2021-09-07 16:18 |  | ASTM D6503-99 | E82609 | NELAC | ALS Environmental
| GTMRNNUT | 2021-09-07 11:42 | Sample |  |  | CHLa_C | Chlorophyll a, Corrected (Monochromatic) | 36.7 |  | <0> | ug/L | 4 |  | 4 |  |  | 2021-09-15 14:55 |  | SM 10200 H | E82640 | NELAC | ALS Environmental
| GTMRNNUT | 2021-09-07 11:42 | Sample |  |  | CHLa_UnC | Chlorophyll a, Uncorrected (Trichromatic) | 39 |  | <0> | ug/L | 4 |  | 4 |  |  | 2021-09-15 14:55 |  | SM 10200 H | E82641 | NELAC | ALS Environmental
| GTMRNNUT | 2021-09-07 11:42 | Sample |  |  | CHLb_Tri_N | Chlorophyll b (Trichromatic) | 4 | U | <-4> [SBL] | ug/L | 4 |  | 4 |  |  | 2021-09-15 14:55 |  | SM 10200 H | E82642 | NELAC | ALS Environmental
| GTMRNNUT | 2021-09-07 11:42 | Sample |  |  | CHLc_Tri_N | Chlorophyll c (Trichromatic) | 5.5 |  | <0> | ug/L | 4 |  | 4 |  |  | 2021-09-15 14:55 |  | SM 10200 H | E82643 | NELAC | ALS Environmental
| GTMRNNUT | 2021-09-07 11:42 | Sample |  |  | OD664b/OD665a | OD664b/OD665a | 1.67 |  | <0> | NONE |  |  | 4 |  |  | 2021-09-15 14:55 |  | SM 10200 H | E82644 | NELAC | ALS Environmental
| GTMRNNUT | 2021-09-07 11:42 | Sample |  |  | PHEA | Phaeophytin a | 4 | U | <-4> [SBL] | ug/L | 4 |  | 4 |  |  | 2021-09-15 14:55 |  | SM 10200 H | E82645 | NELAC | ALS Environmental
| GTMRNNUT | 2021-09-07 11:42 | Sample |  |  | PO4F | Orthophosphate, Filtered | 0.075 |  | <0> | mg/L | 0.05 | 0.015 | 1 |  |  | 2021-09-09 09:11 |  | E365.1 | E82691 | NELAC | ALS Environmental
| GTMRNNUT | 2021-09-07 11:42 | Sample |  |  | NH4F | Ammonium, Filtered | 0.046 |  | <0> | mg N/L | 0.02 | 0.01 | 1 |  |  | 2021-09-16 14:30 |  | E350.1 R2.0 | E82692 | NELAC | ALS Environmental
| GTMRNNUT | 2021-09-07 11:42 | Sample |  |  | Cu | Copper | 0.002 | U | <-4> [SBL] | mg/L | 0.005 | 0.002 | 1 |  |  | 2021-09-16 17:13 |  | SW6020B | E82693 | NELAC | ALS Environmental
| GTMRNNUT | 2021-09-07 11:42 | Sample |  |  | NO23F | Nitrate+Nitrite | 0.05 | U | <-3> [SBL] (CUF) | mg/L | 0.05 | 0.002 | 1 |  |  | 2021-09-17 00:37 |  | 353.2 | E82727 | NELAC | ALS Environmental
| GTMRNNUT | 2021-09-07 11:42 | Sample |  |  | TN | Total Nitrogen | 0.94 |  | <0> | mg/L | 0.2 |  | 1 |  |  |  |  | Calculation | E82728 | NELAC | ALS Environmental
| GTMRNNUT | 2021-09-07 11:42 | Sample |  |  | TKN | Total Kjeldahl Nitrogen | 0.92 |  | <0> | mg/L | 0.2 | 0.15 | 1 |  |  | 2021-09-10 11:50 |  | 351.2 | E82729 | NELAC | ALS Environmental
| GTMRNNUT | 2021-09-07 11:42 | Sample |  |  | TKNF | Kjeldahl Nitrogen, Filtered | 0.41 |  | <0> | mg/L | 0.2 | 0.15 | 1 |  |  | 2021-09-10 11:30 |  | 351.2 | E82730 | NELAC | ALS Environmental
| GTMRNNUT | 2021-09-07 11:42 | Sample |  |  | TP | Total Phosphorus | 0.089 |  | <0> | mg/L | 0.05 | 0.013 | 1 |  |  | 2021-09-17 20:50 |  | 365.1 | E82731 | NELAC | ALS Environmental
| GTMLSNUT | 2021-09-07 12:25 | Field |  |  | DO_p_B | Dissolved oxygen, percent saturation, bottom | 3.2 |  | <0> CDA | %
| GTMLSNUT | 2021-09-07 12:25 | Field |  |  | WDEPTH | Water Depth | 1.0061 | converted from ft. | <0> | m
| GTMLSNUT | 2021-09-07 12:25 | Field |  |  | ATEMP | Air temperature | 29 |  | <0> | C
| GTMLSNUT | 2021-09-07 12:25 | Field |  |  | WIND_S | Wind Speed | 1.5 |  | <0> | m/s
| GTMLSNUT | 2021-09-07 12:25 | Field |  |  | WIND_D | Wind Direction | SE |  | <0>
| GTMLSNUT | 2021-09-07 12:25 | Field |  |  | SECCHI | Secchi Disk | 0.6 |  | <0> | m
| GTMLSNUT | 2021-09-07 12:25 | Field |  |  | WTEM | Water temperature | 30.4 |  | <0> | C
| GTMLSNUT | 2021-09-07 12:25 | Field |  |  | SpCond | Specific Conductance | 20520 |  | <0> | uS/cm
| GTMLSNUT | 2021-09-07 12:25 | Field |  |  | pH | pH | 8.2 |  | <0>
| GTMLSNUT | 2021-09-07 12:25 | Field |  |  | SALT | Salinity | 12.04 |  | <0> | ppt
| GTMLSNUT | 2021-09-07 12:25 | Field |  |  | CHL | Chlorophyll | 4.54 | hard to read off field sheet, suspect | <0> | RFU
| GTMLSNUT | 2021-09-07 12:25 | Field |  |  | PE | Phycoerythrin | 11.38 |  | <0> | RFU
| GTMLSNUT | 2021-09-07 12:25 | Field |  |  | WTEM_B | Water temperature, bottom | 29.6 |  | <0> | C
| GTMLSNUT | 2021-09-07 12:25 | Field |  |  | SpCond_B | Specific Conductance, bottom | 25821 |  | <0> | uS/cm
| GTMLSNUT | 2021-09-07 12:25 | Field |  |  | pH_B | pH, bottom | 7.81 |  | <0>
| GTMLSNUT | 2021-09-07 12:25 | Field |  |  | SALT_B | Salinity, bottom | 15.78 |  | <0> | ppt
| GTMLSNUT | 2021-09-07 12:25 | Field |  |  | CHL_B | Chlorophyll_bottom | 6.33 |  | <0> | RFU
| GTMLSNUT | 2021-09-07 12:25 | Field |  |  | PE_B | Phycoerythrin, bottom | 17.26 |  | <0> | RFU
| GTMLSNUT | 2021-09-07 12:25 | Field |  |  | DO | Dissolved oxygen | 7.49 |  | <0> | mg/L
| GTMLSNUT | 2021-09-07 12:25 | Field |  |  | DO_B | Dissolved oxygen, bottom | 5.82 |  | <0> | mg/L
| GTMLSNUT | 2021-09-07 12:25 | Field |  |  | DO_p | Dissolved oxygen, percent saturation | 107.3 |  | <0> | %
| GTMLSNUT | 2021-09-07 12:25 | Sample |  |  | FECCOL | Coliform, Fecal | 9 | B | <1> (CSM) | CFU/100mL | 9 |  | 9 |  |  | 2021-09-07 16:57 |  | SM 9222 D | E82606 | NELAC | ALS Environmental
| GTMLSNUT | 2021-09-07 12:25 | Sample |  |  | ENTERO | Enterococcus | 10 | U | <-4> [SBL] | MPN/100mL | 10 |  | 10 |  |  | 2021-09-07 16:18 |  | ASTM D6503-99 | E82607 | NELAC | ALS Environmental
| GTMLSNUT | 2021-09-07 12:25 | Sample |  |  | CHLa_C | Chlorophyll a, Corrected (Monochromatic) | 18.6 |  | <0> | ug/L | 4 |  | 4 |  |  | 2021-09-15 14:55 |  | SM 10200 H | E82634 | NELAC | ALS Environmental
| GTMLSNUT | 2021-09-07 12:25 | Sample |  |  | CHLa_UnC | Chlorophyll a, Uncorrected (Trichromatic) | 19.3 |  | <0> | ug/L | 4 |  | 4 |  |  | 2021-09-15 14:55 |  | SM 10200 H | E82635 | NELAC | ALS Environmental
| GTMLSNUT | 2021-09-07 12:25 | Sample |  |  | CHLb_Tri_N | Chlorophyll b (Trichromatic) | 4 | U | <-4> [SBL] | ug/L | 4 |  | 4 |  |  | 2021-09-15 14:55 |  | SM 10200 H | E82636 | NELAC | ALS Environmental
| GTMLSNUT | 2021-09-07 12:25 | Sample |  |  | CHLc_Tri_N | Chlorophyll c (Trichromatic) | 4 | U | <-4> [SBL] | ug/L | 4 |  | 4 |  |  | 2021-09-15 14:55 |  | SM 10200 H | E82637 | NELAC | ALS Environmental
| GTMLSNUT | 2021-09-07 12:25 | Sample |  |  | OD664b/OD665a | OD664b/OD665a | 1.7 |  | <0> | NONE |  |  | 4 |  |  | 2021-09-15 14:55 |  | SM 10200 H | E82638 | NELAC | ALS Environmental
| GTMLSNUT | 2021-09-07 12:25 | Sample |  |  | PHEA | Phaeophytin a | 4 | U | <-4> [SBL] | ug/L | 4 |  | 4 |  |  | 2021-09-15 14:55 |  | SM 10200 H | E82639 | NELAC | ALS Environmental
| GTMLSNUT | 2021-09-07 12:25 | Sample |  |  | PO4F | Orthophosphate, Filtered | 0.06 |  | <0> | mg/L | 0.05 | 0.015 | 1 |  |  | 2021-09-09 09:10 |  | E365.1 | E82688 | NELAC | ALS Environmental
| GTMLSNUT | 2021-09-07 12:25 | Sample |  |  | NH4F | Ammonium, Filtered | 0.037 |  | <0> | mg N/L | 0.02 | 0.01 | 1 |  |  | 2021-09-16 14:29 |  | E350.1 R2.0 | E82689 | NELAC | ALS Environmental
| GTMLSNUT | 2021-09-07 12:25 | Sample |  |  | Cu | Copper | 0.002 | U | <-4> [SBL] | mg/L | 0.005 | 0.002 | 1 |  |  | 2021-09-16 17:08 |  | SW6020B | E82690 | NELAC | ALS Environmental
| GTMLSNUT | 2021-09-07 12:25 | Sample |  |  | NO23F | Nitrate+Nitrite | 0.05 | U | <-3> [SBL] (CUF) | mg/L | 0.05 | 0.002 | 1 |  |  | 2021-09-17 00:36 |  | 353.2 | E82722 | NELAC | ALS Environmental
| GTMLSNUT | 2021-09-07 12:25 | Sample |  |  | TN | Total Nitrogen | 1.37 |  | <0> | mg/L | 0.2 |  | 1 |  |  |  |  | Calculation | E82723 | NELAC | ALS Environmental
| GTMLSNUT | 2021-09-07 12:25 | Sample |  |  | TKN | Total Kjeldahl Nitrogen | 1.37 |  | <0> | mg/L | 0.2 | 0.15 | 1 |  |  | 2021-09-10 11:49 |  | 351.2 | E82724 | NELAC | ALS Environmental
| GTMLSNUT | 2021-09-07 12:25 | Sample |  |  | TKNF | Kjeldahl Nitrogen, Filtered | 0.69 |  | <0> | mg/L | 0.2 | 0.15 | 1 |  |  | 2021-09-10 11:29 |  | 351.2 | E82725 | NELAC | ALS Environmental
| GTMLSNUT | 2021-09-07 12:25 | Sample |  |  | TP | Total Phosphorus | 0.065 |  | <0> | mg/L | 0.05 | 0.013 | 1 |  |  | 2021-09-17 20:49 |  | 365.1 | E82726 | NELAC | ALS Environmental
| GTMGL4NUT | 2021-09-07 12:42 | Field |  |  | DO_B | Dissolved oxygen, bottom | 7.36 |  | <0> | mg/L
| GTMGL4NUT | 2021-09-07 12:42 | Field |  |  | WDEPTH | Water Depth | 1.0671 | converted from ft. | <0> | m
| GTMGL4NUT | 2021-09-07 12:42 | Field |  |  | ATEMP | Air temperature | 28 |  | <0> | C
| GTMGL4NUT | 2021-09-07 12:42 | Field |  |  | WIND_S | Wind Speed | 2.5 |  | <0> | m/s
| GTMGL4NUT | 2021-09-07 12:42 | Field |  |  | WIND_D | Wind Direction | SE |  | <0>
| GTMGL4NUT | 2021-09-07 12:42 | Field |  |  | SECCHI | Secchi Disk | 0.4 |  | <0> | m
| GTMGL4NUT | 2021-09-07 12:42 | Field |  |  | WTEM | Water temperature | 30.5 |  | <0> | C
| GTMGL4NUT | 2021-09-07 12:42 | Field |  |  | SpCond | Specific Conductance | 15709 |  | <0> | uS/cm
| GTMGL4NUT | 2021-09-07 12:42 | Field |  |  | pH | pH | 8.26 |  | <0>
| GTMGL4NUT | 2021-09-07 12:42 | Field |  |  | SALT | Salinity | 9.11 |  | <0> | ppt
| GTMGL4NUT | 2021-09-07 12:42 | Field |  |  | CHL | Chlorophyll | 5.66 |  | <0> | RFU
| GTMGL4NUT | 2021-09-07 12:42 | Field |  |  | PE | Phycoerythrin | 13.67 |  | <0> | RFU
| GTMGL4NUT | 2021-09-07 12:42 | Field |  |  | WTEM_B | Water temperature, bottom | 30.4 |  | <0> | C
| GTMGL4NUT | 2021-09-07 12:42 | Field |  |  | SpCond_B | Specific Conductance, bottom | 15855 |  | <0> | uS/cm
| GTMGL4NUT | 2021-09-07 12:42 | Field |  |  | pH_B | pH, bottom | 8.23 |  | <0>
| GTMGL4NUT | 2021-09-07 12:42 | Field |  |  | SALT_B | Salinity, bottom | 9.22 |  | <0> | ppt
| GTMGL4NUT | 2021-09-07 12:42 | Field |  |  | CHL_B | Chlorophyll_bottom | 6.1 |  | <0> | RFU
| GTMGL4NUT | 2021-09-07 12:42 | Field |  |  | PE_B | Phycoerythrin, bottom | 14.79 |  | <0> | RFU
| GTMGL4NUT | 2021-09-07 12:42 | Field |  |  | DO | Dissolved oxygen | 7.5 |  | <0> | mg/L
| GTMGL4NUT | 2021-09-07 12:42 | Field |  |  | DO_p_B | Dissolved oxygen, percent saturation, bottom | 103.1 |  | <0> | %
| GTMGL4NUT | 2021-09-07 12:42 | Field |  |  | DO_p | Dissolved oxygen, percent saturation | 105.2 |  | <0> | %
| GTMGL4NUT | 2021-09-07 12:42 | Sample |  |  | ENTERO | Enterococcus | 10 | U | <-4> [SBL] | MPN/100mL | 10 |  | 10 |  |  | 2021-09-07 16:18 |  | ASTM D6503-99 | E82617 | NELAC | ALS Environmental
| GTMGL4NUT | 2021-09-07 12:42 | Sample |  |  | FECCOL | Coliform, Fecal | 6.2 | BU | <-4> [SBL] (CSM) | CFU/100mL | 6.2 |  | 6.2 |  |  | 2021-09-07 17:35 |  | SM 9222 D | E82616 | NELAC | ALS Environmental
| GTMGL4NUT | 2021-09-07 12:42 | Sample |  |  | CHLa_C | Chlorophyll a, Corrected (Monochromatic) | 25 |  | <0> | ug/L | 10 |  | 10 |  |  | 2021-09-15 14:55 |  | SM 10200 H | E82664 | NELAC | ALS Environmental
| GTMGL4NUT | 2021-09-07 12:42 | Sample |  |  | CHLa_UnC | Chlorophyll a, Uncorrected (Trichromatic) | 26 |  | <0> | ug/L | 10 |  | 10 |  |  | 2021-09-15 14:55 |  | SM 10200 H | E82665 | NELAC | ALS Environmental
| GTMGL4NUT | 2021-09-07 12:42 | Sample |  |  | CHLb_Tri_N | Chlorophyll b (Trichromatic) | 10 | U | <-4> [SBL] | ug/L | 10 |  | 10 |  |  | 2021-09-15 14:55 |  | SM 10200 H | E82666 | NELAC | ALS Environmental
| GTMGL4NUT | 2021-09-07 12:42 | Sample |  |  | CHLc_Tri_N | Chlorophyll c (Trichromatic) | 10 | U | <-4> [SBL] | ug/L | 10 |  | 10 |  |  | 2021-09-15 14:55 |  | SM 10200 H | E82667 | NELAC | ALS Environmental
| GTMGL4NUT | 2021-09-07 12:42 | Sample |  |  | OD664b/OD665a | OD664b/OD665a | 1.74 |  | <0> | NONE |  |  | 10 |  |  | 2021-09-15 14:55 |  | SM 10200 H | E82668 | NELAC | ALS Environmental
| GTMGL4NUT | 2021-09-07 12:42 | Sample |  |  | PHEA | Phaeophytin a | 10 | U | <-4> [SBL] | ug/L | 10 |  | 10 |  |  | 2021-09-15 14:55 |  | SM 10200 H | E82669 | NELAC | ALS Environmental
| GTMGL4NUT | 2021-09-07 12:42 | Sample |  |  | PO4F | Orthophosphate, Filtered | 0.058 |  | <0> | mg/L | 0.05 | 0.015 | 1 |  |  | 2021-09-09 09:21 |  | E365.1 | E82703 | NELAC | ALS Environmental
| GTMGL4NUT | 2021-09-07 12:42 | Sample |  |  | NH4F | Ammonium, Filtered | 0.037 |  | <0> | mg N/L | 0.02 | 0.01 | 1 |  |  | 2021-09-16 02:40 |  | E350.1 R2.0 | E82704 | NELAC | ALS Environmental
| GTMGL4NUT | 2021-09-07 12:42 | Sample |  |  | Cu | Copper | 0.002 | U | <-4> [SBL] | mg/L | 0.005 | 0.002 | 1 |  |  | 2021-09-16 05:21 |  | SW6020B | E82705 | NELAC | ALS Environmental
| GTMGL4NUT | 2021-09-07 12:42 | Sample |  |  | NO23F | Nitrate+Nitrite | 0.05 | U | <-3> [SBL] (CUF) | mg/L | 0.05 | 0.002 | 1 |  |  | 2021-09-17 00:45 |  | 353.2 | E82747 | NELAC | ALS Environmental
| GTMGL4NUT | 2021-09-07 12:42 | Sample |  |  | TN | Total Nitrogen | 1.55 |  | <0> | mg/L | 0.2 |  | 1 |  |  |  |  | Calculation | E82748 | NELAC | ALS Environmental
| GTMGL4NUT | 2021-09-07 12:42 | Sample |  |  | TKN | Total Kjeldahl Nitrogen | 1.54 |  | <0> | mg/L | 0.2 | 0.15 | 1 |  |  | 2021-09-10 11:55 |  | 351.2 | E82749 | NELAC | ALS Environmental
| GTMGL4NUT | 2021-09-07 12:42 | Sample |  |  | TKNF | Kjeldahl Nitrogen, Filtered | 0.89 |  | <0> | mg/L | 0.2 | 0.15 | 1 |  |  | 2021-09-10 11:35 |  | 351.2 | E82750 | NELAC | ALS Environmental
| GTMGL4NUT | 2021-09-07 12:42 | Sample |  |  | TP | Total Phosphorus | 0.076 |  | <0> | mg/L | 0.05 | 0.013 | 1 |  |  | 2021-09-17 20:56 |  | 365.1 | E82751 | NELAC | ALS Environmental
| GTMMKNUT | 2021-09-07 12:56 | Field |  |  | DO | Dissolved oxygen | 1.91 |  | <0> CDA | mg/L
| GTMMKNUT | 2021-09-07 12:56 | Field |  |  | DO_p | Dissolved oxygen, percent saturation | 25.8 |  | <0> CDA | %
| GTMMKNUT | 2021-09-07 12:56 | Field |  |  | DO_p_B | Dissolved oxygen, percent saturation, bottom | 26.7 |  | <0> CDA | %
| GTMMKNUT | 2021-09-07 12:56 | Field |  |  | WDEPTH | Water Depth | 1.3415 | converted from ft. | <0> | m
| GTMMKNUT | 2021-09-07 12:56 | Field |  |  | ATEMP | Air temperature | 31.9 |  | <0> | C
| GTMMKNUT | 2021-09-07 12:56 | Field |  |  | WIND_S | Wind Speed | 2.4 |  | <0> | m/s
| GTMMKNUT | 2021-09-07 12:56 | Field |  |  | WIND_D | Wind Direction | SE |  | <0>
| GTMMKNUT | 2021-09-07 12:56 | Field |  |  | SECCHI | Secchi Disk | 1.2 |  | <0> | m
| GTMMKNUT | 2021-09-07 12:56 | Field |  |  | WTEM | Water temperature | 30 |  | <0> | C
| GTMMKNUT | 2021-09-07 12:56 | Field |  |  | SpCond | Specific Conductance | 659 |  | <0> | uS/cm
| GTMMKNUT | 2021-09-07 12:56 | Field |  |  | pH | pH | 6.96 |  | <0>
| GTMMKNUT | 2021-09-07 12:56 | Field |  |  | SALT | Salinity | 0.32 |  | <0> | ppt
| GTMMKNUT | 2021-09-07 12:56 | Field |  |  | CHL | Chlorophyll |  |  | <-2> [GDM] | RFU
| GTMMKNUT | 2021-09-07 12:56 | Field |  |  | PE | Phycoerythrin |  |  | <-2> [GDM] | RFU
| GTMMKNUT | 2021-09-07 12:56 | Field |  |  | WTEM_B | Water temperature, bottom | 30.1 |  | <0> | C
| GTMMKNUT | 2021-09-07 12:56 | Field |  |  | SpCond_B | Specific Conductance, bottom | 659 |  | <0> | uS/cm
| GTMMKNUT | 2021-09-07 12:56 | Field |  |  | pH_B | pH, bottom | 6.98 |  | <0>
| GTMMKNUT | 2021-09-07 12:56 | Field |  |  | SALT_B | Salinity, bottom | 0.32 |  | <0> | ppt
| GTMMKNUT | 2021-09-07 12:56 | Field |  |  | CHL_B | Chlorophyll_bottom |  |  | <-2> [GDM] | RFU
| GTMMKNUT | 2021-09-07 12:56 | Field |  |  | PE_B | Phycoerythrin, bottom |  |  | <-2> [GDM] | RFU
| GTMMKNUT | 2021-09-07 12:56 | Field |  |  | DO_B | Dissolved oxygen, bottom | 1.98 |  | <0> CDA | mg/L
| GTMMKNUT | 2021-09-07 12:56 | Sample |  |  | FECCOL | Coliform, Fecal | 120 | B | <1> (CSM) | CFU/100mL | 9 |  | 9 |  |  | 2021-09-07 16:57 |  | SM 9222 D | E82602 | NELAC | ALS Environmental
| GTMMKNUT | 2021-09-07 12:56 | Sample |  |  | ENTERO | Enterococcus | 107 |  | <0> | MPN/100mL | 10 |  | 10 |  |  | 2021-09-07 16:18 |  | ASTM D6503-99 | E82603 | NELAC | ALS Environmental
| GTMMKNUT | 2021-09-07 12:56 | Sample |  |  | CHLa_C | Chlorophyll a, Corrected (Monochromatic) | 19.5 |  | <0> | ug/L | 2.5 |  | 2.5 |  |  | 2021-09-15 14:55 |  | SM 10200 H | E82622 | NELAC | ALS Environmental
| GTMMKNUT | 2021-09-07 12:56 | Sample |  |  | CHLa_UnC | Chlorophyll a, Uncorrected (Trichromatic) | 21.6 |  | <0> | ug/L | 2.5 |  | 2.5 |  |  | 2021-09-15 14:55 |  | SM 10200 H | E82623 | NELAC | ALS Environmental
| GTMMKNUT | 2021-09-07 12:56 | Sample |  |  | CHLb_Tri_N | Chlorophyll b (Trichromatic) | 2.5 | U | <-4> [SBL] | ug/L | 2.5 |  | 2.5 |  |  | 2021-09-15 14:55 |  | SM 10200 H | E82624 | NELAC | ALS Environmental
| GTMMKNUT | 2021-09-07 12:56 | Sample |  |  | CHLc_Tri_N | Chlorophyll c (Trichromatic) | 2.5 | U | <-4> [SBL] | ug/L | 2.5 |  | 2.5 |  |  | 2021-09-15 14:55 |  | SM 10200 H | E82625 | NELAC | ALS Environmental
| GTMMKNUT | 2021-09-07 12:56 | Sample |  |  | OD664b/OD665a | OD664b/OD665a | 1.63 |  | <0> | NONE |  |  | 2.5 |  |  | 2021-09-15 14:55 |  | SM 10200 H | E82626 | NELAC | ALS Environmental
| GTMMKNUT | 2021-09-07 12:56 | Sample |  |  | PHEA | Phaeophytin a | 2.5 | U | <-4> [SBL] | ug/L | 2.5 |  | 2.5 |  |  | 2021-09-15 14:55 |  | SM 10200 H | E82627 | NELAC | ALS Environmental
| GTMMKNUT | 2021-09-07 12:56 | Sample |  |  | PO4F | Orthophosphate, Filtered | 0.11 |  | <0> | mg/L | 0.05 | 0.015 | 1 |  |  | 2021-09-09 09:08 |  | E365.1 | E82682 | NELAC | ALS Environmental
| GTMMKNUT | 2021-09-07 12:56 | Sample |  |  | NH4F | Ammonium, Filtered | 0.041 |  | <0> | mg N/L | 0.02 | 0.01 | 1 |  |  | 2021-09-16 14:27 |  | E350.1 R2.0 | E82683 | NELAC | ALS Environmental
| GTMMKNUT | 2021-09-07 12:56 | Sample |  |  | Cu | Copper | 0.002 | U | <-4> [SBL] | mg/L | 0.005 | 0.002 | 1 |  |  | 2021-09-16 17:01 |  | SW6020B | E82684 | NELAC | ALS Environmental
| GTMMKNUT | 2021-09-07 12:56 | Sample |  |  | NO23F | Nitrate+Nitrite | 0.05 | U | <-3> [SBL] (CUF) | mg/L | 0.05 | 0.002 | 1 |  |  | 2021-09-17 00:33 |  | 353.2 | E82712 | NELAC | ALS Environmental
| GTMMKNUT | 2021-09-07 12:56 | Sample |  |  | TN | Total Nitrogen | 1.21 |  | <0> | mg/L | 0.2 |  | 1 |  |  |  |  | Calculation | E82713 | NELAC | ALS Environmental
| GTMMKNUT | 2021-09-07 12:56 | Sample |  |  | TKN | Total Kjeldahl Nitrogen | 1.21 |  | <0> | mg/L | 0.2 | 0.15 | 1 |  |  | 2021-09-10 11:48 |  | 351.2 | E82714 | NELAC | ALS Environmental
| GTMMKNUT | 2021-09-07 12:56 | Sample |  |  | TKNF | Kjeldahl Nitrogen, Filtered | 0.71 |  | <0> | mg/L | 0.2 | 0.15 | 1 |  |  | 2021-09-10 11:25 |  | 351.2 | E82715 | NELAC | ALS Environmental
| GTMMKNUT | 2021-09-07 12:56 | Sample |  |  | TP | Total Phosphorus | 0.134 |  | <0> | mg/L | 0.05 | 0.013 | 1 |  |  | 2021-09-17 20:48 |  | 365.1 | E82716 | NELAC | ALS Environmental
| GTMLMNUT | 2021-09-07 12:57 | Field |  |  | DO_p_B | Dissolved oxygen, percent saturation, bottom | 35.2 |  | <0> CDA | %
| GTMLMNUT | 2021-09-07 12:57 | Field |  |  | WDEPTH | Water Depth | 0.97561 | converted from ft. | <0> | m
| GTMLMNUT | 2021-09-07 12:57 | Field |  |  | ATEMP | Air temperature | 28.2 |  | <0> | C
| GTMLMNUT | 2021-09-07 12:57 | Field |  |  | WIND_S | Wind Speed | 3.5 |  | <0> | m/s
| GTMLMNUT | 2021-09-07 12:57 | Field |  |  | WIND_D | Wind Direction | SE |  | <0>
| GTMLMNUT | 2021-09-07 12:57 | Field |  |  | SECCHI | Secchi Disk | 0.2 |  | <0> | m
| GTMLMNUT | 2021-09-07 12:57 | Field |  |  | WTEM | Water temperature | 31.1 |  | <0> | C
| GTMLMNUT | 2021-09-07 12:57 | Field |  |  | SpCond | Specific Conductance | 5149 |  | <0> | uS/cm
| GTMLMNUT | 2021-09-07 12:57 | Field |  |  | pH | pH | 8.44 |  | <0>
| GTMLMNUT | 2021-09-07 12:57 | Field |  |  | SALT | Salinity | 2.74 |  | <0> | ppt
| GTMLMNUT | 2021-09-07 12:57 | Field |  |  | CHL | Chlorophyll | 9.54 |  | <0> | RFU
| GTMLMNUT | 2021-09-07 12:57 | Field |  |  | PE | Phycoerythrin | 23.4 |  | <0> | RFU
| GTMLMNUT | 2021-09-07 12:57 | Field |  |  | WTEM_B | Water temperature, bottom | 30.6 |  | <0> | C
| GTMLMNUT | 2021-09-07 12:57 | Field |  |  | SpCond_B | Specific Conductance, bottom | 5132 |  | <0> | uS/cm
| GTMLMNUT | 2021-09-07 12:57 | Field |  |  | pH_B | pH, bottom | 8.36 |  | <0>
| GTMLMNUT | 2021-09-07 12:57 | Field |  |  | SALT_B | Salinity, bottom | 2.74 |  | <0> | ppt
| GTMLMNUT | 2021-09-07 12:57 | Field |  |  | CHL_B | Chlorophyll_bottom | 12.08 |  | <0> | RFU
| GTMLMNUT | 2021-09-07 12:57 | Field |  |  | PE_B | Phycoerythrin, bottom | 36.83 |  | <0> | RFU
| GTMLMNUT | 2021-09-07 12:57 | Field |  |  | DO_B | Dissolved oxygen, bottom | 2.7 |  | <0> CDA | mg/L
| GTMLMNUT | 2021-09-07 12:57 | Field |  |  | DO | Dissolved oxygen | 8.1 |  | <0> | mg/L
| GTMLMNUT | 2021-09-07 12:57 | Field |  |  | DO_p | Dissolved oxygen, percent saturation | 111 |  | <0> | %
| GTMLMNUT | 2021-09-07 12:57 | Sample |  |  | FECCOL | Coliform, Fecal | 10 | U | <-4> [SBL] | CFU/100mL | 10 |  | 10 |  |  | 2021-09-07 16:57 |  | SM 9222 D | E82604 | NELAC | ALS Environmental
| GTMLMNUT | 2021-09-07 12:57 | Sample |  |  | ENTERO | Enterococcus | 10 |  | <0> | MPN/100mL | 10 |  | 10 |  |  | 2021-09-07 16:18 |  | ASTM D6503-99 | E82605 | NELAC | ALS Environmental
| GTMLMNUT | 2021-09-07 12:57 | Sample |  |  | CHLa_C | Chlorophyll a, Corrected (Monochromatic) | 56 |  | <0> | ug/L | 10 |  | 10 |  |  | 2021-09-15 14:55 |  | SM 10200 H | E82628 | NELAC | ALS Environmental
| GTMLMNUT | 2021-09-07 12:57 | Sample |  |  | CHLa_UnC | Chlorophyll a, Uncorrected (Trichromatic) | 61 |  | <0> | ug/L | 10 |  | 10 |  |  | 2021-09-15 14:55 |  | SM 10200 H | E82629 | NELAC | ALS Environmental
| GTMLMNUT | 2021-09-07 12:57 | Sample |  |  | CHLb_Tri_N | Chlorophyll b (Trichromatic) | 10 | U | <-4> [SBL] | ug/L | 10 |  | 10 |  |  | 2021-09-15 14:55 |  | SM 10200 H | E82630 | NELAC | ALS Environmental
| GTMLMNUT | 2021-09-07 12:57 | Sample |  |  | CHLc_Tri_N | Chlorophyll c (Trichromatic) | 10 | U | <-4> [SBL] | ug/L | 10 |  | 10 |  |  | 2021-09-15 14:55 |  | SM 10200 H | E82631 | NELAC | ALS Environmental
| GTMLMNUT | 2021-09-07 12:57 | Sample |  |  | OD664b/OD665a | OD664b/OD665a | 1.66 |  | <0> | NONE |  |  | 10 |  |  | 2021-09-15 14:55 |  | SM 10200 H | E82632 | NELAC | ALS Environmental
| GTMLMNUT | 2021-09-07 12:57 | Sample |  |  | PHEA | Phaeophytin a | 10 | U | <-4> [SBL] | ug/L | 10 |  | 10 |  |  | 2021-09-15 14:55 |  | SM 10200 H | E82633 | NELAC | ALS Environmental
| GTMLMNUT | 2021-09-07 12:57 | Sample |  |  | PO4F | Orthophosphate, Filtered | 0.11 |  | <0> | mg/L | 0.05 | 0.015 | 1 |  |  | 2021-09-09 09:09 |  | E365.1 | E82685 | NELAC | ALS Environmental
| GTMLMNUT | 2021-09-07 12:57 | Sample |  |  | NH4F | Ammonium, Filtered | 0.036 |  | <0> | mg N/L | 0.02 | 0.01 | 1 |  |  | 2021-09-16 14:28 |  | E350.1 R2.0 | E82686 | NELAC | ALS Environmental
| GTMLMNUT | 2021-09-07 12:57 | Sample |  |  | Cu | Copper | 0.002 | U | <-4> [SBL] | mg/L | 0.005 | 0.002 | 1 |  |  | 2021-09-16 17:06 |  | SW6020B | E82687 | NELAC | ALS Environmental
| GTMLMNUT | 2021-09-07 12:57 | Sample |  |  | NO23F | Nitrate+Nitrite | 0.05 | U | <-3> [SBL] (CUF) | mg/L | 0.05 | 0.002 | 1 |  |  | 2021-09-17 00:34 |  | 353.2 | E82717 | NELAC | ALS Environmental
| GTMLMNUT | 2021-09-07 12:57 | Sample |  |  | TN | Total Nitrogen | 2.14 |  | <0> | mg/L | 0.2 |  | 1 |  |  |  |  | Calculation | E82718 | NELAC | ALS Environmental
| GTMLMNUT | 2021-09-07 12:57 | Sample |  |  | TKN | Total Kjeldahl Nitrogen | 2.13 |  | <0> | mg/L | 0.2 | 0.15 | 1 |  |  | 2021-09-10 11:49 |  | 351.2 | E82719 | NELAC | ALS Environmental
| GTMLMNUT | 2021-09-07 12:57 | Sample |  |  | TKNF | Kjeldahl Nitrogen, Filtered | 0.94 |  | <0> | mg/L | 0.2 | 0.15 | 1 |  |  | 2021-09-10 11:28 |  | 351.2 | E82720 | NELAC | ALS Environmental
| GTMLMNUT | 2021-09-07 12:57 | Sample |  |  | TP | Total Phosphorus | 0.176 |  | <0> | mg/L | 0.05 | 0.013 | 1 |  |  | 2021-09-17 20:49 |  | 365.1 | E82721 | NELAC | ALS Environmental
| GTMGL2NUT | 2021-09-07 13:14 | Field |  |  | DO_B | Dissolved oxygen, bottom | 7.51 |  | <0> | mg/L
| GTMGL2NUT | 2021-09-07 13:14 | Field |  |  | WDEPTH | Water Depth | 0.7622 | converted from ft. | <0> | m
| GTMGL2NUT | 2021-09-07 13:14 | Field |  |  | ATEMP | Air temperature | 28.6 |  | <0> | C
| GTMGL2NUT | 2021-09-07 13:14 | Field |  |  | WIND_S | Wind Speed | 2 |  | <0> | m/s
| GTMGL2NUT | 2021-09-07 13:14 | Field |  |  | WIND_D | Wind Direction | SE |  | <0>
| GTMGL2NUT | 2021-09-07 13:14 | Field |  |  | SECCHI | Secchi Disk | 0.1 |  | <0> | m
| GTMGL2NUT | 2021-09-07 13:14 | Field |  |  | WTEM | Water temperature | 31.5 |  | <0> | C
| GTMGL2NUT | 2021-09-07 13:14 | Field |  |  | SpCond | Specific Conductance | 2189 |  | <0> | uS/cm
| GTMGL2NUT | 2021-09-07 13:14 | Field |  |  | pH | pH | 8.08 |  | <0>
| GTMGL2NUT | 2021-09-07 13:14 | Field |  |  | SALT | Salinity | 1.11 |  | <0> | ppt
| GTMGL2NUT | 2021-09-07 13:14 | Field |  |  | CHL | Chlorophyll | 8.86 |  | <0> | RFU
| GTMGL2NUT | 2021-09-07 13:14 | Field |  |  | PE | Phycoerythrin | 24.74 |  | <0> | RFU
| GTMGL2NUT | 2021-09-07 13:14 | Field |  |  | WTEM_B | Water temperature, bottom | 31.4 |  | <0> | C
| GTMGL2NUT | 2021-09-07 13:14 | Field |  |  | SpCond_B | Specific Conductance, bottom | 2185 |  | <0> | uS/cm
| GTMGL2NUT | 2021-09-07 13:14 | Field |  |  | pH_B | pH, bottom | 8.09 |  | <0>
| GTMGL2NUT | 2021-09-07 13:14 | Field |  |  | SALT_B | Salinity, bottom | 1.1 |  | <0> | ppt
| GTMGL2NUT | 2021-09-07 13:14 | Field |  |  | CHL_B | Chlorophyll_bottom | 8.87 |  | <0> | RFU
| GTMGL2NUT | 2021-09-07 13:14 | Field |  |  | PE_B | Phycoerythrin, bottom | 26.01 |  | <0> | RFU
| GTMGL2NUT | 2021-09-07 13:14 | Field |  |  | DO | Dissolved oxygen | 7.65 |  | <0> | mg/L
| GTMGL2NUT | 2021-09-07 13:14 | Field |  |  | DO_p_B | Dissolved oxygen, percent saturation, bottom | 102.6 |  | <0> | %
| GTMGL2NUT | 2021-09-07 13:14 | Field |  |  | DO_p | Dissolved oxygen, percent saturation | 104 |  | <0> | %
| GTMGL2NUT | 2021-09-07 13:14 | Sample |  |  | FECCOL | Coliform, Fecal | 10 | U | <-4> [SBL] | CFU/100mL | 10 |  | 10 |  |  | 2021-09-07 17:35 |  | SM 9222 D | E82618 | NELAC | ALS Environmental
| GTMGL2NUT | 2021-09-07 13:14 | Sample |  |  | ENTERO | Enterococcus | 10 |  | <0> | MPN/100mL | 10 |  | 10 |  |  | 2021-09-07 16:18 |  | ASTM D6503-99 | E82619 | NELAC | ALS Environmental
| GTMGL2NUT | 2021-09-07 13:14 | Sample |  |  | CHLa_C | Chlorophyll a, Corrected (Monochromatic) | 73 |  | <0> | ug/L | 20 |  | 20 |  |  | 2021-09-15 14:55 |  | SM 10200 H | E82670 | NELAC | ALS Environmental
| GTMGL2NUT | 2021-09-07 13:14 | Sample |  |  | CHLa_UnC | Chlorophyll a, Uncorrected (Trichromatic) | 79 |  | <0> | ug/L | 20 |  | 20 |  |  | 2021-09-15 14:55 |  | SM 10200 H | E82671 | NELAC | ALS Environmental
| GTMGL2NUT | 2021-09-07 13:14 | Sample |  |  | CHLb_Tri_N | Chlorophyll b (Trichromatic) | 20 | U | <-4> [SBL] | ug/L | 20 |  | 20 |  |  | 2021-09-15 14:55 |  | SM 10200 H | E82672 | NELAC | ALS Environmental
| GTMGL2NUT | 2021-09-07 13:14 | Sample |  |  | CHLc_Tri_N | Chlorophyll c (Trichromatic) | 20 | U | <-4> [SBL] | ug/L | 20 |  | 20 |  |  | 2021-09-15 14:55 |  | SM 10200 H | E82673 | NELAC | ALS Environmental
| GTMGL2NUT | 2021-09-07 13:14 | Sample |  |  | OD664b/OD665a | OD664b/OD665a | 1.65 |  | <0> | NONE |  |  | 20 |  |  | 2021-09-15 14:55 |  | SM 10200 H | E82674 | NELAC | ALS Environmental
| GTMGL2NUT | 2021-09-07 13:14 | Sample |  |  | PHEA | Phaeophytin a | 20 | U | <-4> [SBL] | ug/L | 20 |  | 20 |  |  | 2021-09-15 14:55 |  | SM 10200 H | E82675 | NELAC | ALS Environmental
| GTMGL2NUT | 2021-09-07 13:14 | Sample |  |  | PO4F | Orthophosphate, Filtered | 0.19 |  | <0> | mg/L | 0.05 | 0.015 | 1 |  |  | 2021-09-09 09:23 |  | E365.1 | E82706 | NELAC | ALS Environmental
| GTMGL2NUT | 2021-09-07 13:14 | Sample |  |  | NH4F | Ammonium, Filtered | 0.033 |  | <0> | mg N/L | 0.02 | 0.01 | 1 |  |  | 2021-09-16 14:41 |  | E350.1 R2.0 | E82707 | NELAC | ALS Environmental
| GTMGL2NUT | 2021-09-07 13:14 | Sample |  |  | Cu | Copper | 0.002 | U | <-4> [SBL] | mg/L | 0.005 | 0.002 | 1 |  |  | 2021-09-16 12:08 |  | SW6020B | E82708 | NELAC | ALS Environmental
| GTMGL2NUT | 2021-09-07 13:14 | Sample |  |  | NO23F | Nitrate+Nitrite | 0.05 | U | <-3> [SBL] (CUF) | mg/L | 0.05 | 0.002 | 1 |  |  | 2021-09-17 00:47 |  | 353.2 | E82752 | NELAC | ALS Environmental
| GTMGL2NUT | 2021-09-07 13:14 | Sample |  |  | TN | Total Nitrogen | 2.38 |  | <0> | mg/L | 0.2 |  | 1 |  |  |  |  | Calculation | E82753 | NELAC | ALS Environmental
| GTMGL2NUT | 2021-09-07 13:14 | Sample |  |  | TKN | Total Kjeldahl Nitrogen | 2.38 |  | <0> | mg/L | 0.2 | 0.15 | 1 |  |  | 2021-09-10 11:56 |  | 351.2 | E82754 | NELAC | ALS Environmental
| GTMGL2NUT | 2021-09-07 13:14 | Sample |  |  | TKNF | Kjeldahl Nitrogen, Filtered | 0.98 |  | <0> | mg/L | 0.2 | 0.15 | 1 |  |  | 2021-09-10 11:36 |  | 351.2 | E82755 | NELAC | ALS Environmental
| GTMGL2NUT | 2021-09-07 13:14 | Sample |  |  | TP | Total Phosphorus | 0.255 |  | <0> | mg/L | 0.05 | 0.013 | 1 |  |  | 2021-09-17 20:56 |  | 365.1 | E82756 | NELAC | ALS Environmental
| GTMGL1NUT | 2021-09-07 13:34 | Field |  |  | DO_B | Dissolved oxygen, bottom |  |  | <-2> [GDM] | mg/L
| GTMGL1NUT | 2021-09-07 13:34 | Field |  |  | DO | Dissolved oxygen | 5.61 |  | <0> | mg/L
| GTMGL1NUT | 2021-09-07 13:34 | Field |  |  | DO_p | Dissolved oxygen, percent saturation | 76.2 |  | <0> | %
| GTMGL1NUT | 2021-09-07 13:34 | Field |  |  | WDEPTH | Water Depth | 0.5 |  | <0> | m
| GTMGL1NUT | 2021-09-07 13:34 | Field |  |  | ATEMP | Air temperature | 29.1 |  | <0> | C
| GTMGL1NUT | 2021-09-07 13:34 | Field |  |  | WIND_S | Wind Speed | 1.3 |  | <0> | m/s
| GTMGL1NUT | 2021-09-07 13:34 | Field |  |  | WIND_D | Wind Direction | SE |  | <0>
| GTMGL1NUT | 2021-09-07 13:34 | Field |  |  | SECCHI | Secchi Disk | 0.4 |  | <0> | m
| GTMGL1NUT | 2021-09-07 13:34 | Field |  |  | WTEM | Water temperature | 31.3 |  | <0> | C
| GTMGL1NUT | 2021-09-07 13:34 | Field |  |  | SpCond | Specific Conductance | 675 |  | <0> | uS/cm
| GTMGL1NUT | 2021-09-07 13:34 | Field |  |  | pH | pH | 7.43 |  | <0>
| GTMGL1NUT | 2021-09-07 13:34 | Field |  |  | SALT | Salinity | 0.32 |  | <0> | ppt
| GTMGL1NUT | 2021-09-07 13:34 | Field |  |  | CHL | Chlorophyll | 4.7 |  | <0> | RFU
| GTMGL1NUT | 2021-09-07 13:34 | Field |  |  | PE | Phycoerythrin | 12.13 |  | <0> | RFU
| GTMGL1NUT | 2021-09-07 13:34 | Field |  |  | WTEM_B | Water temperature, bottom |  |  | <-2> [GDM] | C
| GTMGL1NUT | 2021-09-07 13:34 | Field |  |  | SpCond_B | Specific Conductance, bottom |  |  | <-2> [GDM] | uS/cm
| GTMGL1NUT | 2021-09-07 13:34 | Field |  |  | pH_B | pH, bottom |  |  | <-2> [GDM]
| GTMGL1NUT | 2021-09-07 13:34 | Field |  |  | SALT_B | Salinity, bottom |  |  | <-2> [GDM] | ppt
| GTMGL1NUT | 2021-09-07 13:34 | Field |  |  | CHL_B | Chlorophyll_bottom |  |  | <-2> [GDM] | RFU
| GTMGL1NUT | 2021-09-07 13:34 | Field |  |  | PE_B | Phycoerythrin, bottom |  |  | <-2> [GDM] | RFU
| GTMGL1NUT | 2021-09-07 13:34 | Field |  |  | DO_p_B | Dissolved oxygen, percent saturation, bottom |  |  | <-2> [GDM] | %
| GTMGL1NUT | 2021-09-07 13:34 | Sample |  |  | FECCOL | Coliform, Fecal | 350 |  | <0> | CFU/100mL | 10 |  | 10 |  |  | 2021-09-07 17:35 |  | SM 9222 D | E82620 | NELAC | ALS Environmental
| GTMGL1NUT | 2021-09-07 13:34 | Sample |  |  | ENTERO | Enterococcus | 285 |  | <0> | MPN/100mL | 10 |  | 10 |  |  | 2021-09-07 16:18 |  | ASTM D6503-99 | E82621 | NELAC | ALS Environmental
| GTMGL1NUT | 2021-09-07 13:34 | Sample |  |  | CHLa_C | Chlorophyll a, Corrected (Monochromatic) | 22.5 |  | <0> | ug/L | 4 |  | 4 |  |  | 2021-09-15 14:55 |  | SM 10200 H | E82676 | NELAC | ALS Environmental
| GTMGL1NUT | 2021-09-07 13:34 | Sample |  |  | CHLa_UnC | Chlorophyll a, Uncorrected (Trichromatic) | 23.9 |  | <0> | ug/L | 4 |  | 4 |  |  | 2021-09-15 14:55 |  | SM 10200 H | E82677 | NELAC | ALS Environmental
| GTMGL1NUT | 2021-09-07 13:34 | Sample |  |  | CHLb_Tri_N | Chlorophyll b (Trichromatic) | 4 | U | <-4> [SBL] | ug/L | 4 |  | 4 |  |  | 2021-09-15 14:55 |  | SM 10200 H | E82678 | NELAC | ALS Environmental
| GTMGL1NUT | 2021-09-07 13:34 | Sample |  |  | CHLc_Tri_N | Chlorophyll c (Trichromatic) | 4 | U | <-4> [SBL] | ug/L | 4 |  | 4 |  |  | 2021-09-15 14:55 |  | SM 10200 H | E82679 | NELAC | ALS Environmental
| GTMGL1NUT | 2021-09-07 13:34 | Sample |  |  | OD664b/OD665a | OD664b/OD665a | 1.68 |  | <0> | NONE |  |  | 4 |  |  | 2021-09-15 14:55 |  | SM 10200 H | E82680 | NELAC | ALS Environmental
| GTMGL1NUT | 2021-09-07 13:34 | Sample |  |  | PHEA | Phaeophytin a | 4 | U | <-4> [SBL] | ug/L | 4 |  | 4 |  |  | 2021-09-15 14:55 |  | SM 10200 H | E82681 | NELAC | ALS Environmental
| GTMGL1NUT | 2021-09-07 13:34 | Sample |  |  | PO4F | Orthophosphate, Filtered | 0.13 |  | <0> | mg/L | 0.02 | 0.015 | 1 |  |  | 2021-09-09 09:24 |  | E365.1 | E82709 | NELAC | ALS Environmental
| GTMGL1NUT | 2021-09-07 13:34 | Sample |  |  | NH4F | Ammonium, Filtered | 0.031 |  | <0> | mg N/L | 0.02 | 0.01 | 1 |  |  | 2021-09-16 14:42 |  | E350.1 R2.0 | E82710 | NELAC | ALS Environmental
| GTMGL1NUT | 2021-09-07 13:34 | Sample |  |  | Cu | Copper | 0.002 | U | <-4> [SBL] | mg/L | 0.005 | 0.002 | 1 |  |  | 2021-09-16 12:11 |  | SW6020B | E82711 | NELAC | ALS Environmental
| GTMGL1NUT | 2021-09-07 13:34 | Sample |  |  | NO23F | Nitrate+Nitrite | 0.05 | U | <-3> [SBL] (CUF) | mg/L | 0.05 | 0.002 | 1 |  |  | 2021-09-17 00:48 |  | 353.2 | E82757 | NELAC | ALS Environmental
| GTMGL1NUT | 2021-09-07 13:34 | Sample |  |  | TN | Total Nitrogen | 1.33 |  | <0> | mg/L | 0.2 |  | 1 |  |  |  |  | Calculation | E82758 | NELAC | ALS Environmental
| GTMGL1NUT | 2021-09-07 13:34 | Sample |  |  | TKN | Total Kjeldahl Nitrogen | 1.33 |  | <0> | mg/L | 0.2 | 0.15 | 1 |  |  | 2021-09-10 11:57 |  | 351.2 | E82759 | NELAC | ALS Environmental
| GTMGL1NUT | 2021-09-07 13:34 | Sample |  |  | TKNF | Kjeldahl Nitrogen, Filtered | 0.7 |  | <0> | mg/L | 0.2 | 0.15 | 1 |  |  | 2021-09-10 11:36 |  | 351.2 | E82760 | NELAC | ALS Environmental
| GTMGL1NUT | 2021-09-07 13:34 | Sample |  |  | TP | Total Phosphorus | 0.147 |  | <0> | mg/L | 0.05 | 0.013 | 1 |  |  | 2021-09-17 20:57 |  | 365.1 | E82761 | NELAC | ALS Environmental
| GTMMKNUT | 2021-10-06 01:11 | Field |  |  | DO | Dissolved oxygen | 2.14 |  | <0> CDA | mg/L
| GTMMKNUT | 2021-10-06 01:11 | Field |  |  | DO_p_B | Dissolved oxygen, percent saturation, bottom | 24 |  | <0> CDA | %
| GTMMKNUT | 2021-10-06 01:11 | Field |  |  | DO_p | Dissolved oxygen, percent saturation | 27.4 |  | <0> CDA | %
| GTMMKNUT | 2021-10-06 01:11 | Field |  |  | WDEPTH | Water Depth | 1.311 | converted from ft | <0> | m
| GTMMKNUT | 2021-10-06 01:11 | Field |  |  | ATEMP | Air temperature | 29.7 |  | <0> | C
| GTMMKNUT | 2021-10-06 01:11 | Field |  |  | WIND_S | Wind Speed | 1.6 |  | <0> | m/s
| GTMMKNUT | 2021-10-06 01:11 | Field |  |  | WIND_D | Wind Direction | S |  | <0>
| GTMMKNUT | 2021-10-06 01:11 | Field |  |  | SECCHI | Secchi Disk | 1.3 |  | <0> | m
| GTMMKNUT | 2021-10-06 01:11 | Field |  |  | WTEM | Water temperature | 27.2 |  | <0> | C
| GTMMKNUT | 2021-10-06 01:11 | Field |  |  | SpCond | Specific Conductance | 716 |  | <0> | uS/cm
| GTMMKNUT | 2021-10-06 01:11 | Field |  |  | pH | pH | 7.14 |  | <0>
| GTMMKNUT | 2021-10-06 01:11 | Field |  |  | SALT | Salinity | 0.35 |  | <0> | ppt
| GTMMKNUT | 2021-10-06 01:11 | Field |  |  | CHL | Chlorophyll |  |  | <0> | RFU
| GTMMKNUT | 2021-10-06 01:11 | Field |  |  | PE | Phycoerythrin |  |  | <0> | RFU
| GTMMKNUT | 2021-10-06 01:11 | Field |  |  | WTEM_B | Water temperature, bottom | 27.2 |  | <0> | C
| GTMMKNUT | 2021-10-06 01:11 | Field |  |  | SpCond_B | Specific Conductance, bottom | 717 |  | <0> | uS/cm
| GTMMKNUT | 2021-10-06 01:11 | Field |  |  | pH_B | pH, bottom | 7.1 |  | <0>
| GTMMKNUT | 2021-10-06 01:11 | Field |  |  | SALT_B | Salinity, bottom | 0.35 |  | <0> | ppt
| GTMMKNUT | 2021-10-06 01:11 | Field |  |  | CHL_B | Chlorophyll_bottom |  |  | <0> | RFU
| GTMMKNUT | 2021-10-06 01:11 | Field |  |  | PE_B | Phycoerythrin, bottom |  |  | <0> | RFU
| GTMMKNUT | 2021-10-06 01:11 | Field |  |  | DO_B | Dissolved oxygen, bottom | 1.191 |  | <0> CDA | mg/L
| GTMGR3NUT | 2021-10-06 10:19 | Field |  |  | DO_B | Dissolved oxygen, bottom | 6.04 |  | <0> | mg/L
| GTMGR3NUT | 2021-10-06 10:19 | Field |  |  | DO | Dissolved oxygen | 5.82 |  | <0> | mg/L
| GTMGR3NUT | 2021-10-06 10:19 | Field |  |  | WDEPTH | Water Depth | 3.628 | converted from ft | <0> | m
| GTMGR3NUT | 2021-10-06 10:19 | Field |  |  | ATEMP | Air temperature | 29.6 |  | <0> | C
| GTMGR3NUT | 2021-10-06 10:19 | Field |  |  | WIND_S | Wind Speed | 1.8 |  | <0> | m/s
| GTMGR3NUT | 2021-10-06 10:19 | Field |  |  | WIND_D | Wind Direction | SE |  | <0>
| GTMGR3NUT | 2021-10-06 10:19 | Field |  |  | SECCHI | Secchi Disk | 1.2 |  | <0> | m
| GTMGR3NUT | 2021-10-06 10:19 | Field |  |  | WTEM | Water temperature | 27.6 |  | <0> | C
| GTMGR3NUT | 2021-10-06 10:19 | Field |  |  | SpCond | Specific Conductance | 47977 |  | <0> | uS/cm
| GTMGR3NUT | 2021-10-06 10:19 | Field |  |  | pH | pH | 8 |  | <0>
| GTMGR3NUT | 2021-10-06 10:19 | Field |  |  | SALT | Salinity | 31.34 |  | <0> | ppt
| GTMGR3NUT | 2021-10-06 10:19 | Field |  |  | CHL | Chlorophyll | 1.23 |  | <0> | RFU
| GTMGR3NUT | 2021-10-06 10:19 | Field |  |  | PE | Phycoerythrin | 4.47 |  | <0> | RFU
| GTMGR3NUT | 2021-10-06 10:19 | Field |  |  | WTEM_B | Water temperature, bottom | 27.5 |  | <0> | C
| GTMGR3NUT | 2021-10-06 10:19 | Field |  |  | SpCond_B | Specific Conductance, bottom | 50490 |  | <0> | uS/cm
| GTMGR3NUT | 2021-10-06 10:19 | Field |  |  | pH_B | pH, bottom | 8.03 |  | <0>
| GTMGR3NUT | 2021-10-06 10:19 | Field |  |  | SALT_B | Salinity, bottom | 33.04 |  | <0> | ppt
| GTMGR3NUT | 2021-10-06 10:19 | Field |  |  | CHL_B | Chlorophyll_bottom | 1.16 |  | <0> | RFU
| GTMGR3NUT | 2021-10-06 10:19 | Field |  |  | PE_B | Phycoerythrin, bottom | 4.26 |  | <0> | RFU
| GTMGR3NUT | 2021-10-06 10:19 | Field |  |  | DO_p | Dissolved oxygen, percent saturation | 87.9 |  | <0> | %
| GTMGR3NUT | 2021-10-06 10:19 | Field |  |  | DO_p_B | Dissolved oxygen, percent saturation, bottom | 92 |  | <0> | %
| GTMGR3NUT | 2021-10-06 10:19 | Sample |  |  | NH4F | Ammonium, Filtered | 0.023 |  | <1> (CUF) | mg N/L |  | 0.002 |  | 0.005 | 14-Oct-2021 13:54 | 14-Oct-2021 13:38 |  | EPA 350.1 Rev. 2.0 | FDEP |  | FDEP | RQ-2021-210-04-46
| GTMGR3NUT | 2021-10-06 10:19 | Sample |  |  | CHLa_C | Chlorophyll a, Corrected (Monochromatic) | 5.7 |  | <0> | ug/L |  | 0.89 |  | 2.7 | 18-Oct-2021 16:50 | 15-Oct-2021 10:11 | Precision data is not available for at least one component due to the small amount of analyte in the QC sample. Refer to QA report for available precision data. | SM 10200 H | FDEP |  | FDEP | RQ-2021-210-04-46
| GTMGR3NUT | 2021-10-06 10:19 | Sample |  |  | CHLa_UnC | Chlorophyll a, Uncorrected (Trichromatic) | 6.1 |  | <0> | ug/L |  | 0.65 |  | 2 | 18-Oct-2021 16:50 | 15-Oct-2021 10:11 | Precision data is not available for at least one component due to the small amount of analyte in the QC sample. Refer to QA report for available precision data. | SM 10200 H | FDEP |  | FDEP | RQ-2021-210-04-48
| GTMGR3NUT | 2021-10-06 10:19 | Sample |  |  | FECCOL | Coliform, Fecal | 3 | BQ | <1> [GSM] (CHB) | cfu/100 mL |  | 2 |  | 2 | 27-Oct-2021 15:08 | 20-Oct-2021 10:17 | Precision data for QC sample is unavailable due to the colony count falling outside of method acceptable range. | SM 9222 D | FDEP |  | FDEP | RQ-2021-210-04-50
| GTMGR3NUT | 2021-10-06 10:19 | Sample |  |  | ENTERO | Enterococcus | 10 | UQ | <-4> [SBL] (CHB) | MPN/100 mL |  | 10 |  | 10 | 29-Oct-2021 10:06 | 27-Oct-2021 17:20 | Laboratory duplicate precision is within criteria limits. | Enterolert/QT | FDEP |  | FDEP | RQ-2021-210-04-49
| GTMGR3NUT | 2021-10-06 10:19 | Sample |  |  | Fluoride | Fluoride | 1.2 |  | <0> | mg F/L |  | 0.18 |  | 0.5 | 18-Oct-2021 16:45 | 18-Oct-2021 16:43 |  | SM 4500 F-C-2011 | FDEP |  | FDEP | RQ-2021-210-04-46
| GTMGR3NUT | 2021-10-06 10:19 | Sample |  |  | TKNF | Kjeldahl Nitrogen, Filtered | 0.41 |  | <0> | mg N/L |  | 0.16 |  | 0.4 | 14-Oct-2021 16:05 | 14-Oct-2021 16:04 |  | EPA 351.2 Rev. 2.0 | FDEP |  | FDEP | RQ-2021-210-04-46
| GTMGR3NUT | 2021-10-06 10:19 | Sample |  |  | NO23F | Nitrate+Nitrite | 0.012 |  | <0> | mg N/L |  | 0.004 |  | 0.01 | 14-Oct-2021 08:09 | 14-Oct-2021 08:06 |  | EPA 353.2 Rev. 2.0 | FDEP |  | FDEP | RQ-2021-210-04-46
| GTMGR3NUT | 2021-10-06 10:19 | Sample |  |  | W-TOC | Organic Carbon | 4.7 |  | <0> | mg C/L |  | 1 |  | 2 | 28-Oct-2021 11:12 | 28-Oct-2021 10:49 |  | SM 5310 B-2011 | FDEP |  | FDEP | RQ-2021-210-04-46
| GTMGR3NUT | 2021-10-06 10:19 | Sample |  |  | PO4F | Orthophosphate, Filtered | 0.026 |  | <0> | mg P/L |  | 0.004 |  | 0.01 | 11-Oct-2021 08:42 | 11-Oct-2021 08:37 |  | EPA 365.1 Rev. 2.0 | FDEP |  | FDEP | RQ-2021-210-04-46
| GTMGR3NUT | 2021-10-06 10:19 | Sample |  |  | PHEA | Phaeophytin a | 0.98 | U | <-4> [SBL] | ug/L |  | 0.98 |  | 2.9 | 18-Oct-2021 16:50 | 15-Oct-2021 10:11 | Precision data is not available for at least one component due to the small amount of analyte in the QC sample. Refer to QA report for available precision data. | SM 10200 H | FDEP |  | FDEP | RQ-2021-210-04-47
| GTMGR3NUT | 2021-10-06 10:19 | Sample |  |  | Alkalinity | Total Alkalinity | 115 |  | <0> | mg CaCO3/L |  | 0.65 |  | 2.5 | 18-Oct-2021 16:45 | 18-Oct-2021 16:43 |  | SM 2320 B-2011 | FDEP |  | FDEP | RQ-2021-210-04-46
| GTMGR3NUT | 2021-10-06 10:19 | Sample |  |  | TKN | Total Kjeldahl Nitrogen | 0.48 |  | <0> | mg N/L |  | 0.16 |  | 0.4 | 14-Oct-2021 16:05 | 14-Oct-2021 16:04 |  | EPA 351.2 Rev. 2.0 | FDEP |  | FDEP | RQ-2021-210-04-46
| GTMGR3NUT | 2021-10-06 10:19 | Sample |  |  | TP | Total Phosphorus | 0.047 |  | <0> | mg P/L |  | 0.004 |  | 0.01 | 20-Oct-2021 16:59 | 20-Oct-2021 16:05 |  | EPA 365.1 Rev. 2.0 | FDEP |  | FDEP | RQ-2021-210-04-46
| GTMGR3NUT | 2021-10-06 10:19 | Sample |  |  | TSS | Total Suspended Solids | 7 | IA | <1> (CSM) | mg/L |  | 3 |  | 10 | 20-Oct-2021 14:35 | 20-Oct-2021 14:18 | Batch relative percent difference is unavailable because of low analyte concentration in the QC sample. | SM 2540 D-2011 | FDEP |  | FDEP | RQ-2021-210-04-46
| GTMGR3NUT | 2021-10-06 10:19 | Sample |  |  | Turbidity | Turbidity | 4.6 |  | <0> | NTU |  | 0.1 |  | 0.13 | 13-Oct-2021 17:14 | 13-Oct-2021 17:13 |  | EPA 180.1 Rev. 2.0 | FDEP |  | FDEP | RQ-2021-210-04-46
| GTMGR3NUT | 2021-10-06 10:19 | Sample |  |  | Cu | Copper | 20 | U | <-4> [SBL] | ug/L |  | 20 | 20 | 80 |  | 2021-10-26 16:10 |  | EPA 200.8 |  | NELAC | AEL
| GTMGRNUT | 2021-10-06 10:34 | Field |  |  | DO | Dissolved oxygen | 5.38 |  | <0> | mg/L
| GTMGRNUT | 2021-10-06 10:34 | Field |  |  | DO_p_B | Dissolved oxygen, percent saturation, bottom | 79.5 |  | <0> | %
| GTMGRNUT | 2021-10-06 10:34 | Field |  |  | DO_p | Dissolved oxygen, percent saturation | 79.8 |  | <0> | %
| GTMGRNUT | 2021-10-06 10:34 | Field |  |  | DO_B | Dissolved oxygen, bottom | 5.3 |  | <0> | mg/L
| GTMGRNUT | 2021-10-06 10:34 | Field |  |  | WDEPTH | Water Depth | 3.0183 | converted from ft | <0> | m
| GTMGRNUT | 2021-10-06 10:34 | Field |  |  | ATEMP | Air temperature | 29.9 |  | <0> | C
| GTMGRNUT | 2021-10-06 10:34 | Field |  |  | WIND_S | Wind Speed | 2.2 |  | <0> | m/s
| GTMGRNUT | 2021-10-06 10:34 | Field |  |  | WIND_D | Wind Direction | SE |  | <0>
| GTMGRNUT | 2021-10-06 10:34 | Field |  |  | SECCHI | Secchi Disk | 1 |  | <0> | m
| GTMGRNUT | 2021-10-06 10:34 | Field |  |  | WTEM | Water temperature | 27.8 |  | <0> | C
| GTMGRNUT | 2021-10-06 10:34 | Field |  |  | SpCond | Specific Conductance | 42637 |  | <0> | uS/cm
| GTMGRNUT | 2021-10-06 10:34 | Field |  |  | pH | pH | 7.81 |  | <0>
| GTMGRNUT | 2021-10-06 10:34 | Field |  |  | SALT | Salinity | 27.34 |  | <0> | ppt
| GTMGRNUT | 2021-10-06 10:34 | Field |  |  | CHL | Chlorophyll | 1.56 |  | <0> | RFU
| GTMGRNUT | 2021-10-06 10:34 | Field |  |  | PE | Phycoerythrin | 4.92 |  | <0> | RFU
| GTMGRNUT | 2021-10-06 10:34 | Field |  |  | WTEM_B | Water temperature, bottom | 27.5 |  | <0> | C
| GTMGRNUT | 2021-10-06 10:34 | Field |  |  | SpCond_B | Specific Conductance, bottom | 46466 |  | <0> | uS/cm
| GTMGRNUT | 2021-10-06 10:34 | Field |  |  | pH_B | pH, bottom | 7.89 |  | <0>
| GTMGRNUT | 2021-10-06 10:34 | Field |  |  | SALT_B | Salinity, bottom | 30.07 |  | <0> | ppt
| GTMGRNUT | 2021-10-06 10:34 | Field |  |  | CHL_B | Chlorophyll_bottom | 1.07 |  | <0> | RFU
| GTMGRNUT | 2021-10-06 10:34 | Field |  |  | PE_B | Phycoerythrin, bottom | 3.77 |  | <0> | RFU
| GTMGRNUT | 2021-10-06 10:34 | Sample |  |  | NH4F | Ammonium, Filtered | 0.033 |  | <1> (CUF) | mg N/L |  | 0.002 |  | 0.005 | 14-Oct-2021 13:54 | 14-Oct-2021 13:38 |  | EPA 350.1 Rev. 2.0 | FDEP |  | FDEP | RQ-2021-210-04-46
| GTMGRNUT | 2021-10-06 10:34 | Sample |  |  | CHLa_C | Chlorophyll a, Corrected (Monochromatic) | 5.2 |  | <0> | ug/L |  | 0.89 |  | 2.7 | 18-Oct-2021 16:50 | 15-Oct-2021 10:11 | Precision data is not available for at least one component due to the small amount of analyte in the QC sample. Refer to QA report for available precision data. | SM 10200 H | FDEP |  | FDEP | RQ-2021-210-04-46
| GTMGRNUT | 2021-10-06 10:34 | Sample |  |  | CHLa_UnC | Chlorophyll a, Uncorrected (Trichromatic) | 5.7 |  | <0> | ug/L |  | 0.65 |  | 2 | 18-Oct-2021 16:50 | 15-Oct-2021 10:11 | Precision data is not available for at least one component due to the small amount of analyte in the QC sample. Refer to QA report for available precision data. | SM 10200 H | FDEP |  | FDEP | RQ-2021-210-04-48
| GTMGRNUT | 2021-10-06 10:34 | Sample |  |  | FECCOL | Coliform, Fecal | 5 | BQ | <1> [GSM] (CHB) | cfu/100 mL |  | 2 |  | 2 | 27-Oct-2021 15:08 | 20-Oct-2021 10:17 | Precision data for QC sample is unavailable due to the colony count falling outside of method acceptable range. | SM 9222 D | FDEP |  | FDEP | RQ-2021-210-04-50
| GTMGRNUT | 2021-10-06 10:34 | Sample |  |  | ENTERO | Enterococcus | 10 | UQ | <-4> [SBL] (CHB) | MPN/100 mL |  | 10 |  | 10 | 29-Oct-2021 10:06 | 27-Oct-2021 17:20 | Laboratory duplicate precision is within criteria limits. | Enterolert/QT | FDEP |  | FDEP | RQ-2021-210-04-49
| GTMGRNUT | 2021-10-06 10:34 | Sample |  |  | Fluoride | Fluoride | 1.1 |  | <0> | mg F/L |  | 0.18 |  | 0.5 | 18-Oct-2021 16:45 | 18-Oct-2021 16:43 |  | SM 4500 F-C-2011 | FDEP |  | FDEP | RQ-2021-210-04-46
| GTMGRNUT | 2021-10-06 10:34 | Sample |  |  | TKNF | Kjeldahl Nitrogen, Filtered | 0.58 |  | <0> | mg N/L |  | 0.16 |  | 0.4 | 14-Oct-2021 16:05 | 14-Oct-2021 16:04 |  | EPA 351.2 Rev. 2.0 | FDEP |  | FDEP | RQ-2021-210-04-46
| GTMGRNUT | 2021-10-06 10:34 | Sample |  |  | NO23F | Nitrate+Nitrite | 0.019 |  | <0> | mg N/L |  | 0.004 |  | 0.01 | 14-Oct-2021 08:09 | 14-Oct-2021 08:06 |  | EPA 353.2 Rev. 2.0 | FDEP |  | FDEP | RQ-2021-210-04-46
| GTMGRNUT | 2021-10-06 10:34 | Sample |  |  | W-TOC | Organic Carbon | 6.8 |  | <0> | mg C/L |  | 1 |  | 2 | 28-Oct-2021 11:12 | 28-Oct-2021 10:49 |  | SM 5310 B-2011 | FDEP |  | FDEP | RQ-2021-210-04-46
| GTMGRNUT | 2021-10-06 10:34 | Sample |  |  | PO4F | Orthophosphate, Filtered | 0.033 |  | <0> | mg P/L |  | 0.004 |  | 0.01 | 11-Oct-2021 08:42 | 11-Oct-2021 08:37 |  | EPA 365.1 Rev. 2.0 | FDEP |  | FDEP | RQ-2021-210-04-46
| GTMGRNUT | 2021-10-06 10:34 | Sample |  |  | PHEA | Phaeophytin a | 0.98 | U | <-4> [SBL] | ug/L |  | 0.98 |  | 2.9 | 18-Oct-2021 16:50 | 15-Oct-2021 10:11 | Precision data is not available for at least one component due to the small amount of analyte in the QC sample. Refer to QA report for available precision data. | SM 10200 H | FDEP |  | FDEP | RQ-2021-210-04-47
| GTMGRNUT | 2021-10-06 10:34 | Sample |  |  | Alkalinity | Total Alkalinity | 112 |  | <0> | mg CaCO3/L |  | 0.65 |  | 2.5 | 18-Oct-2021 16:45 | 18-Oct-2021 16:43 |  | SM 2320 B-2011 | FDEP |  | FDEP | RQ-2021-210-04-46
| GTMGRNUT | 2021-10-06 10:34 | Sample |  |  | TKN | Total Kjeldahl Nitrogen | 0.5 |  | <0> | mg N/L |  | 0.16 |  | 0.4 | 14-Oct-2021 16:05 | 14-Oct-2021 16:04 |  | EPA 351.2 Rev. 2.0 | FDEP |  | FDEP | RQ-2021-210-04-46
| GTMGRNUT | 2021-10-06 10:34 | Sample |  |  | TP | Total Phosphorus | 0.059 |  | <0> | mg P/L |  | 0.004 |  | 0.01 | 20-Oct-2021 16:59 | 20-Oct-2021 16:05 |  | EPA 365.1 Rev. 2.0 | FDEP |  | FDEP | RQ-2021-210-04-46
| GTMGRNUT | 2021-10-06 10:34 | Sample |  |  | TSS | Total Suspended Solids | 7 | IA | <1> (CSM) | mg/L |  | 3 |  | 10 | 20-Oct-2021 14:35 | 20-Oct-2021 14:18 | Batch relative percent difference is unavailable because of low analyte concentration in the QC sample. | SM 2540 D-2011 | FDEP |  | FDEP | RQ-2021-210-04-46
| GTMGRNUT | 2021-10-06 10:34 | Sample |  |  | Turbidity | Turbidity | 5 |  | <0> | NTU |  | 0.1 |  | 0.13 | 13-Oct-2021 17:14 | 13-Oct-2021 17:13 |  | EPA 180.1 Rev. 2.0 | FDEP |  | FDEP | RQ-2021-210-04-46
| GTMGRNUT | 2021-10-06 10:34 | Sample |  |  | Cu | Copper | 50 | U | <-4> [SBL] | ug/L |  | 50 | 50 | 200 |  | 2021-10-26 16:29 |  | EPA 200.8 |  | NELAC | AEL
| GTMGR1NUT | 2021-10-06 10:51 | Field |  |  | DO | Dissolved oxygen | 4.64 |  | <0> | mg/L
| GTMGR1NUT | 2021-10-06 10:51 | Field |  |  | DO_p_B | Dissolved oxygen, percent saturation, bottom | 66.5 |  | <0> | %
| GTMGR1NUT | 2021-10-06 10:51 | Field |  |  | DO_p | Dissolved oxygen, percent saturation | 66.7 |  | <0> | %
| GTMGR1NUT | 2021-10-06 10:51 | Field |  |  | DO_B | Dissolved oxygen, bottom | 4.59 |  | <0> | mg/L
| GTMGR1NUT | 2021-10-06 10:51 | Field |  |  | WDEPTH | Water Depth | 2.0427 | converted from ft | <0> | m
| GTMGR1NUT | 2021-10-06 10:51 | Field |  |  | ATEMP | Air temperature | 29.9 |  | <0> | C
| GTMGR1NUT | 2021-10-06 10:51 | Field |  |  | WIND_S | Wind Speed | 3.4 |  | <0> | m/s
| GTMGR1NUT | 2021-10-06 10:51 | Field |  |  | WIND_D | Wind Direction | SE |  | <0>
| GTMGR1NUT | 2021-10-06 10:51 | Field |  |  | SECCHI | Secchi Disk | 0.8 |  | <0> | m
| GTMGR1NUT | 2021-10-06 10:51 | Field |  |  | WTEM | Water temperature | 27.5 |  | <0> | C
| GTMGR1NUT | 2021-10-06 10:51 | Field |  |  | SpCond | Specific Conductance | 36426 |  | <0> | uS/cm
| GTMGR1NUT | 2021-10-06 10:51 | Field |  |  | pH | pH | 7.58 |  | <0>
| GTMGR1NUT | 2021-10-06 10:51 | Field |  |  | SALT | Salinity | 22.95 |  | <0> | ppt
| GTMGR1NUT | 2021-10-06 10:51 | Field |  |  | CHL | Chlorophyll | 1.79 |  | <0> | RFU
| GTMGR1NUT | 2021-10-06 10:51 | Field |  |  | PE | Phycoerythrin | 5.8 |  | <0> | RFU
| GTMGR1NUT | 2021-10-06 10:51 | Field |  |  | WTEM_B | Water temperature, bottom | 27.4 |  | <0> | C
| GTMGR1NUT | 2021-10-06 10:51 | Field |  |  | SpCond_B | Specific Conductance, bottom | 37849 |  | <0> | uS/cm
| GTMGR1NUT | 2021-10-06 10:51 | Field |  |  | pH_B | pH, bottom | 7.6 |  | <0>
| GTMGR1NUT | 2021-10-06 10:51 | Field |  |  | SALT_B | Salinity, bottom | 24.01 |  | <0> | ppt
| GTMGR1NUT | 2021-10-06 10:51 | Field |  |  | CHL_B | Chlorophyll_bottom | 1.73 |  | <0> | RFU
| GTMGR1NUT | 2021-10-06 10:51 | Field |  |  | PE_B | Phycoerythrin, bottom | 5.94 |  | <0> | RFU
| GTMGR1NUT | 2021-10-06 10:51 | Sample |  |  | NH4F | Ammonium, Filtered | 0.049 |  | <1> (CUF) | mg N/L |  | 0.002 |  | 0.005 | 14-Oct-2021 13:54 | 14-Oct-2021 13:38 |  | EPA 350.1 Rev. 2.0 | FDEP |  | FDEP | RQ-2021-210-04-46
| GTMGR1NUT | 2021-10-06 10:51 | Sample |  |  | CHLa_C | Chlorophyll a, Corrected (Monochromatic) | 7 | A | <1> (CSM) | ug/L |  | 1.8 |  | 5.4 | 18-Oct-2021 16:50 | 15-Oct-2021 10:11 | Laboratory duplicate result is 2.0 U for Phaeophytin-a. Precision data is unavailable due to the small amount of analyte in the QC sample. | SM 10200 H | FDEP |  | FDEP | RQ-2021-210-04-46
| GTMGR1NUT | 2021-10-06 10:51 | Sample |  |  | CHLa_UnC | Chlorophyll a, Uncorrected (Trichromatic) | 7.1 | A | <1> (CSM) | ug/L |  | 1.3 |  | 3.9 | 18-Oct-2021 16:50 | 15-Oct-2021 10:11 | Laboratory duplicate result is 2.0 U for Phaeophytin-a. Precision data is unavailable due to the small amount of analyte in the QC sample. | SM 10200 H | FDEP |  | FDEP | RQ-2021-210-04-48
| GTMGR1NUT | 2021-10-06 10:51 | Sample |  |  | FECCOL | Coliform, Fecal | 3 | BQ | <1> [GSM] (CHB) | cfu/100 mL |  | 2 |  | 2 | 27-Oct-2021 15:08 | 20-Oct-2021 10:17 | Precision data for QC sample is unavailable due to the colony count falling outside of method acceptable range. | SM 9222 D | FDEP |  | FDEP | RQ-2021-210-04-50
| GTMGR1NUT | 2021-10-06 10:51 | Sample |  |  | ENTERO | Enterococcus | 10 | UQ | <-4> [SBL] (CHB) | MPN/100 mL |  | 10 |  | 10 | 29-Oct-2021 10:06 | 27-Oct-2021 17:20 | Laboratory duplicate precision is within criteria limits. | Enterolert/QT | FDEP |  | FDEP | RQ-2021-210-04-49
| GTMGR1NUT | 2021-10-06 10:51 | Sample |  |  | Fluoride | Fluoride | 0.92 |  | <0> | mg F/L |  | 0.18 |  | 0.5 | 18-Oct-2021 16:45 | 18-Oct-2021 16:43 |  | SM 4500 F-C-2011 | FDEP |  | FDEP | RQ-2021-210-04-46
| GTMGR1NUT | 2021-10-06 10:51 | Sample |  |  | TKNF | Kjeldahl Nitrogen, Filtered | 0.49 |  | <0> | mg N/L |  | 0.16 |  | 0.4 | 25-Oct-2021 11:12 | 25-Oct-2021 11:12 |  | EPA 351.2 Rev. 2.0 | FDEP |  | FDEP | RQ-2021-210-04-46
| GTMGR1NUT | 2021-10-06 10:51 | Sample |  |  | NO23F | Nitrate+Nitrite | 0.025 |  | <0> | mg N/L |  | 0.004 |  | 0.01 | 14-Oct-2021 08:09 | 14-Oct-2021 08:06 |  | EPA 353.2 Rev. 2.0 | FDEP |  | FDEP | RQ-2021-210-04-46
| GTMGR1NUT | 2021-10-06 10:51 | Sample |  |  | W-TOC | Organic Carbon | 9 |  | <0> | mg C/L |  | 1 |  | 2 | 29-Oct-2021 11:46 | 29-Oct-2021 10:21 |  | SM 5310 B-2011 | FDEP |  | FDEP | RQ-2021-210-04-46
| GTMGR1NUT | 2021-10-06 10:51 | Sample |  |  | PO4F | Orthophosphate, Filtered | 0.044 |  | <0> | mg P/L |  | 0.004 |  | 0.01 | 11-Oct-2021 08:42 | 11-Oct-2021 08:37 |  | EPA 365.1 Rev. 2.0 | FDEP |  | FDEP | RQ-2021-210-04-46
| GTMGR1NUT | 2021-10-06 10:51 | Sample |  |  | PHEA | Phaeophytin a | 2 | U | <-4> [SBL] | ug/L |  | 2 |  | 5.8 | 18-Oct-2021 16:50 | 15-Oct-2021 10:11 | Laboratory duplicate result is 2.0 U for Phaeophytin-a. Precision data is unavailable due to the small amount of analyte in the QC sample. | SM 10200 H | FDEP |  | FDEP | RQ-2021-210-04-47
| GTMGR1NUT | 2021-10-06 10:51 | Sample |  |  | Alkalinity | Total Alkalinity | 110 |  | <0> | mg CaCO3/L |  | 0.65 |  | 2.5 | 18-Oct-2021 16:45 | 18-Oct-2021 16:43 |  | SM 2320 B-2011 | FDEP |  | FDEP | RQ-2021-210-04-46
| GTMGR1NUT | 2021-10-06 10:51 | Sample |  |  | TKN | Total Kjeldahl Nitrogen | 0.82 |  | <0> | mg N/L |  | 0.16 |  | 0.4 | 25-Oct-2021 11:12 | 25-Oct-2021 11:12 |  | EPA 351.2 Rev. 2.0 | FDEP |  | FDEP | RQ-2021-210-04-46
| GTMGR1NUT | 2021-10-06 10:51 | Sample |  |  | TP | Total Phosphorus | 0.072 |  | <0> | mg P/L |  | 0.004 |  | 0.01 | 20-Oct-2021 16:59 | 20-Oct-2021 16:05 |  | EPA 365.1 Rev. 2.0 | FDEP |  | FDEP | RQ-2021-210-04-46
| GTMGR1NUT | 2021-10-06 10:51 | Sample |  |  | TSS | Total Suspended Solids | 12 |  | <0> | mg/L |  | 3 |  | 10 | 20-Oct-2021 14:35 | 20-Oct-2021 14:18 | Batch relative percent difference is unavailable because of low analyte concentration in the QC sample. | SM 2540 D-2011 | FDEP |  | FDEP | RQ-2021-210-04-46
| GTMGR1NUT | 2021-10-06 10:51 | Sample |  |  | Turbidity | Turbidity | 6.3 |  | <0> | NTU |  | 0.1 |  | 0.13 | 13-Oct-2021 17:14 | 13-Oct-2021 17:13 |  | EPA 180.1 Rev. 2.0 | FDEP |  | FDEP | RQ-2021-210-04-46
| GTMGR1NUT | 2021-10-06 10:51 | Sample |  |  | Cu | Copper | 50 | U | <-4> [SBL] | ug/L |  | 50 | 50 | 200 |  | 2021-10-26 16:17 |  | EPA 200.8 |  | NELAC | AEL
| GTMRNNUT | 2021-10-06 11:03 | Field |  |  | DO | Dissolved oxygen | 3.95 |  | <0> | mg/L
| GTMRNNUT | 2021-10-06 11:03 | Field |  |  | DO_p | Dissolved oxygen, percent saturation | 56.6 |  | <0> | %
| GTMRNNUT | 2021-10-06 11:03 | Field |  |  | DO_p_B | Dissolved oxygen, percent saturation, bottom | 58 |  | <0> | %
| GTMRNNUT | 2021-10-06 11:03 | Field |  |  | WDEPTH | Water Depth | 1.6159 | converted from ft | <0> | m
| GTMRNNUT | 2021-10-06 11:03 | Field |  |  | ATEMP | Air temperature | 29.6 |  | <0> | C
| GTMRNNUT | 2021-10-06 11:03 | Field |  |  | WIND_S | Wind Speed | 2.3 |  | <0> | m/s
| GTMRNNUT | 2021-10-06 11:03 | Field |  |  | WIND_D | Wind Direction | SE |  | <0>
| GTMRNNUT | 2021-10-06 11:03 | Field |  |  | SECCHI | Secchi Disk | 0.6 |  | <0> | m
| GTMRNNUT | 2021-10-06 11:03 | Field |  |  | WTEM | Water temperature | 27.3 |  | <0> | C
| GTMRNNUT | 2021-10-06 11:03 | Field |  |  | SpCond | Specific Conductance | 35508 |  | <0> | uS/cm
| GTMRNNUT | 2021-10-06 11:03 | Field |  |  | pH | pH | 7.43 |  | <0>
| GTMRNNUT | 2021-10-06 11:03 | Field |  |  | SALT | Salinity | 22.31 |  | <0> | ppt
| GTMRNNUT | 2021-10-06 11:03 | Field |  |  | CHL | Chlorophyll | 2.19 |  | <0> | RFU
| GTMRNNUT | 2021-10-06 11:03 | Field |  |  | PE | Phycoerythrin | 6.81 |  | <0> | RFU
| GTMRNNUT | 2021-10-06 11:03 | Field |  |  | WTEM_B | Water temperature, bottom | 27.2 |  | <0> | C
| GTMRNNUT | 2021-10-06 11:03 | Field |  |  | SpCond_B | Specific Conductance, bottom | 35842 |  | <0> | uS/cm
| GTMRNNUT | 2021-10-06 11:03 | Field |  |  | pH_B | pH, bottom | 7.45 |  | <0>
| GTMRNNUT | 2021-10-06 11:03 | Field |  |  | SALT_B | Salinity, bottom | 22.55 |  | <0> | ppt
| GTMRNNUT | 2021-10-06 11:03 | Field |  |  | CHL_B | Chlorophyll_bottom | 1.98 |  | <0> | RFU
| GTMRNNUT | 2021-10-06 11:03 | Field |  |  | PE_B | Phycoerythrin, bottom | 6.14 |  | <0> | RFU
| GTMRNNUT | 2021-10-06 11:03 | Field |  |  | DO_B | Dissolved oxygen, bottom | 4.09 |  | <0> | mg/L
| GTMRNNUT | 2021-10-06 11:03 | Sample |  |  | Cu | Copper | 50 | U | <-4> [SBL] | ug/L |  | 50 | 50 | 200 |  | 2021-10-26 16:04 |  | EPA 200.8 |  | NELAC | AEL
| GTMRNNUT | 2021-10-06 11:03 | Sample |  |  | TN | Total Nitrogen | 0.12 | U | <-4> [SBL] | mg/L |  | 0.12 | 1 | 0.2 |  | 2021-11-01 07:58 |  | Calculation |  | NELAC | AEL
| GTMRNNUT | 2021-10-06 11:03 | Sample |  |  | TKN | Total Kjeldahl Nitrogen | 0.2 | U | <-4> [SBL] | mg/L |  | 0.2 | 1 | 0.5 |  | 2021-10-28 10:45 |  | EPA 351.2 |  | NELAC | AEL
| GTMRNNUT | 2021-10-06 11:03 | Sample |  |  | TP | Total Phosphorus | 0.5 | U | <-3> [SBL] | mg/L |  | 0.5 | 1 | 1 |  | 2021-10-28 10:45 |  | EPA 365.4 |  | NELAC | AEL
| GTMRNNUT | 2021-10-06 11:03 | Sample |  |  | NH4F | Ammonium, Filtered | 0.1 |  | <0> | mg/L |  | 0.02 | 1 | 0.03 |  | 2021-10-20 18:52 |  | EPA 350.1 |  | NELAC | AEL
| GTMRNNUT | 2021-10-06 11:03 | Sample |  |  | TKNF | Kjeldahl Nitrogen, Filtered | 0.7 |  | <0> | mg/L |  | 0.2 | 1 | 0.5 |  | 2021-10-28 13:59 |  | EPA 351.2 |  | NELAC | AEL
| GTMRNNUT | 2021-10-06 11:03 | Sample |  |  | CHLa_UnC | Chlorophyll a, Uncorrected (Trichromatic) | 7.6 |  | <0> | mg/m3 |  | 2.5 | 1 | 3 |  | 2021-10-25 13:30 |  | SM 10200 H |  | NELAC | AEL
| GTMRNNUT | 2021-10-06 11:03 | Sample |  |  | CHLa_C | Chlorophyll a, Corrected (Monochromatic) | 5 |  | <0> | mg/m3 |  | 2.5 | 1 | 3 |  | 2021-10-25 13:30 |  | SM 10200 H |  | NELAC | AEL
| GTMRNNUT | 2021-10-06 11:03 | Sample |  |  | PHEA | Phaeophytin a | 4.1 |  | <0> | mg/m3 |  | 2.5 | 1 | 3 |  | 2021-10-25 13:30 |  | SM 10200 H |  | NELAC | AEL
| GTMRNNUT | 2021-10-06 11:03 | Sample |  |  | NO23F | Nitrate+Nitrite | 0.2 | U | <0> | mg/L |  | 0.2 | 2 | 0.4 |  | 2021-10-26 12:24 |  | SM 4500NO3-F |  | NELAC | AEL
| GTMRNNUT | 2021-10-06 11:03 | Sample |  |  | PO4F | Orthophosphate, Filtered | 0.087 | Q | <1> (CHB) | mg/L |  | 0.01 | 1 | 0.02 |  | 2021-10-12 13:15 |  | SM 4500PE |  | NELAC | AEL
| GTMRNNUT | 2021-10-06 11:03 | Sample |  |  | ENTERO | Enterococcus | 10 | U | <-4> [SBL] | MPN/100 mL |  | 10 | 10 | 10 |  | 2021-10-06 16:45 |  | Enterolert/QT |  | NELAC | AEL
| GTMLSNUT | 2021-10-06 11:50 | Field |  |  | DO | Dissolved oxygen | 4.63 |  | <0> | mg/L
| GTMLSNUT | 2021-10-06 11:50 | Field |  |  | DO_p_B | Dissolved oxygen, percent saturation, bottom | 65.1 |  | <0> | %
| GTMLSNUT | 2021-10-06 11:50 | Field |  |  | DO_p | Dissolved oxygen, percent saturation | 66.3 |  | <0> | %
| GTMLSNUT | 2021-10-06 11:50 | Field |  |  | WDEPTH | Water Depth | 1.0061 | converted from ft | <0> | m
| GTMLSNUT | 2021-10-06 11:50 | Field |  |  | ATEMP | Air temperature | 28.1 |  | <0> | C
| GTMLSNUT | 2021-10-06 11:50 | Field |  |  | WIND_S | Wind Speed | 2 |  | <0> | m/s
| GTMLSNUT | 2021-10-06 11:50 | Field |  |  | WIND_D | Wind Direction | SE |  | <0>
| GTMLSNUT | 2021-10-06 11:50 | Field |  |  | SECCHI | Secchi Disk | 0.5 |  | <0> | m
| GTMLSNUT | 2021-10-06 11:50 | Field |  |  | WTEM | Water temperature | 27.7 |  | <0> | C
| GTMLSNUT | 2021-10-06 11:50 | Field |  |  | SpCond | Specific Conductance | 34505 |  | <0> | uS/cm
| GTMLSNUT | 2021-10-06 11:50 | Field |  |  | pH | pH | 7.46 |  | <0>
| GTMLSNUT | 2021-10-06 11:50 | Field |  |  | SALT | Salinity | 21.01 |  | <0> | ppt
| GTMLSNUT | 2021-10-06 11:50 | Field |  |  | CHL | Chlorophyll | 4.65 |  | <0> | RFU
| GTMLSNUT | 2021-10-06 11:50 | Field |  |  | PE | Phycoerythrin | 10.5 |  | <0> | RFU
| GTMLSNUT | 2021-10-06 11:50 | Field |  |  | WTEM_B | Water temperature, bottom | 27.7 |  | <0> | C
| GTMLSNUT | 2021-10-06 11:50 | Field |  |  | SpCond_B | Specific Conductance, bottom | 34647 |  | <0> | uS/cm
| GTMLSNUT | 2021-10-06 11:50 | Field |  |  | pH_B | pH, bottom | 4.46 |  | <0>
| GTMLSNUT | 2021-10-06 11:50 | Field |  |  | SALT_B | Salinity, bottom | 21.7 |  | <0> | ppt
| GTMLSNUT | 2021-10-06 11:50 | Field |  |  | CHL_B | Chlorophyll_bottom | 3.3 |  | <0> | RFU
| GTMLSNUT | 2021-10-06 11:50 | Field |  |  | PE_B | Phycoerythrin, bottom | 9.66 |  | <0> | RFU
| GTMLSNUT | 2021-10-06 11:50 | Field |  |  | DO_B | Dissolved oxygen, bottom | 4.53 |  | <0> | mg/L
| GTMLSNUT | 2021-10-06 11:50 | Sample |  |  | Cu | Copper | 50 | U | <-4> [SBL] | ug/L |  | 50 | 50 | 200 |  | 2021-10-26 15:58 |  | EPA 200.8 |  | NELAC | AEL
| GTMLSNUT | 2021-10-06 11:50 | Sample |  |  | ENTERO | Enterococcus | 10 |  | <0> | MPN/100 mL |  | 10 | 10 | 10 |  | 2021-10-06 16:45 |  | Enterolert/QT |  | NELAC | AEL
| GTMLSNUT | 2021-10-06 11:50 | Sample |  |  | TN | Total Nitrogen | 0.6 |  | <0> | mg/L |  | 0.12 | 1 | 0.2 |  | 2021-11-01 07:58 |  | Calculation |  | NELAC | AEL
| GTMLSNUT | 2021-10-06 11:50 | Sample |  |  | TKN | Total Kjeldahl Nitrogen | 0.6 |  | <0> | mg/L |  | 0.2 | 1 | 0.5 |  | 2021-10-28 10:45 |  | EPA 351.2 |  | NELAC | AEL
| GTMLSNUT | 2021-10-06 11:50 | Sample |  |  | TP | Total Phosphorus | 0.5 | U | <-3> [SBL] | mg/L |  | 0.5 | 1 | 1 |  | 2021-10-28 10:45 |  | EPA 365.4 |  | NELAC | AEL
| GTMLSNUT | 2021-10-06 11:50 | Sample |  |  | NH4F | Ammonium, Filtered | 0.13 |  | <0> | mg/L |  | 0.02 | 1 | 0.03 |  | 2021-10-20 18:52 |  | EPA 350.1 |  | NELAC | AEL
| GTMLSNUT | 2021-10-06 11:50 | Sample |  |  | TKNF | Kjeldahl Nitrogen, Filtered | 0.6 |  | <0> | mg/L |  | 0.2 | 1 | 0.5 |  | 2021-10-28 13:59 |  | EPA 351.2 |  | NELAC | AEL
| GTMLSNUT | 2021-10-06 11:50 | Sample |  |  | CHLa_UnC | Chlorophyll a, Uncorrected (Trichromatic) | 7.9 |  | <0> | mg/m3 |  | 2.5 | 1 | 3 |  | 2021-10-25 13:30 |  | SM 10200 H |  | NELAC | AEL
| GTMLSNUT | 2021-10-06 11:50 | Sample |  |  | CHLa_C | Chlorophyll a, Corrected (Monochromatic) | 3 |  | <0> | mg/m3 |  | 2.5 | 1 | 3 |  | 2021-10-25 13:30 |  | SM 10200 H |  | NELAC | AEL
| GTMLSNUT | 2021-10-06 11:50 | Sample |  |  | PHEA | Phaeophytin a | 8.2 |  | <0> | mg/m3 |  | 2.5 | 1 | 3 |  | 2021-10-25 13:30 |  | SM 10200 H |  | NELAC | AEL
| GTMLSNUT | 2021-10-06 11:50 | Sample |  |  | NO23F | Nitrate+Nitrite | 0.2 | U | <-4> [SBL] | mg/L |  | 0.2 | 2 | 0.4 |  | 2021-10-26 12:23 |  | SM 4500NO3-F |  | NELAC | AEL
| GTMLSNUT | 2021-10-06 11:50 | Sample |  |  | PO4F | Orthophosphate, Filtered | 0.071 | Q | <1> (CHB) | mg/L |  | 0.01 | 1 | 0.02 |  | 2021-10-12 13:15 |  | SM 4500PE |  | NELAC | AEL
| GTMGL4NUT | 2021-10-06 12:05 | Field |  |  | DO_B | Dissolved oxygen, bottom | 6.55 |  | <0> | mg/L
| GTMGL4NUT | 2021-10-06 12:05 | Field |  |  | DO | Dissolved oxygen | 6.64 |  | <0> | mg/L
| GTMGL4NUT | 2021-10-06 12:05 | Field |  |  | WDEPTH | Water Depth | 0.97561 | converted from ft | <0> | m
| GTMGL4NUT | 2021-10-06 12:05 | Field |  |  | ATEMP | Air temperature | 28.6 |  | <0> | C
| GTMGL4NUT | 2021-10-06 12:05 | Field |  |  | WIND_S | Wind Speed | 1.7 |  | <0> | m/s
| GTMGL4NUT | 2021-10-06 12:05 | Field |  |  | WIND_D | Wind Direction | SE |  | <0>
| GTMGL4NUT | 2021-10-06 12:05 | Field |  |  | SECCHI | Secchi Disk | 0.4 |  | <0> | m
| GTMGL4NUT | 2021-10-06 12:05 | Field |  |  | WTEM | Water temperature | 27.4 |  | <0> | C
| GTMGL4NUT | 2021-10-06 12:05 | Field |  |  | SpCond | Specific Conductance | 23716 |  | <0> | uS/cm
| GTMGL4NUT | 2021-10-06 12:05 | Field |  |  | pH | pH | 8.08 |  | <0>
| GTMGL4NUT | 2021-10-06 12:05 | Field |  |  | SALT | Salinity | 14.31 |  | <0> | ppt
| GTMGL4NUT | 2021-10-06 12:05 | Field |  |  | CHL | Chlorophyll | 6.28 |  | <0> | RFU
| GTMGL4NUT | 2021-10-06 12:05 | Field |  |  | PE | Phycoerythrin | 16.62 |  | <0> | RFU
| GTMGL4NUT | 2021-10-06 12:05 | Field |  |  | WTEM_B | Water temperature, bottom | 27.4 |  | <0> | C
| GTMGL4NUT | 2021-10-06 12:05 | Field |  |  | SpCond_B | Specific Conductance, bottom | 23918 |  | <0> | uS/cm
| GTMGL4NUT | 2021-10-06 12:05 | Field |  |  | pH_B | pH, bottom | 8.05 |  | <0>
| GTMGL4NUT | 2021-10-06 12:05 | Field |  |  | SALT_B | Salinity, bottom | 14.44 |  | <0> | ppt
| GTMGL4NUT | 2021-10-06 12:05 | Field |  |  | CHL_B | Chlorophyll_bottom | 7.1 |  | <0> | RFU
| GTMGL4NUT | 2021-10-06 12:05 | Field |  |  | PE_B | Phycoerythrin, bottom | 16.98 |  | <0> | RFU
| GTMGL4NUT | 2021-10-06 12:05 | Field |  |  | DO_p_B | Dissolved oxygen, percent saturation, bottom | 90.1 |  | <0> | %
| GTMGL4NUT | 2021-10-06 12:05 | Field |  |  | DO_p | Dissolved oxygen, percent saturation | 91 |  | <0> | %
| GTMGL4NUT | 2021-10-06 12:05 | Sample |  |  | NH4F | Ammonium, Filtered | 0.01 |  | <1> (CUF) | mg N/L |  | 0.002 |  | 0.005 | 18-Oct-2021 12:16 | 15-Oct-2021 15:28 |  | EPA 350.1 Rev. 2.0 | FDEP |  | FDEP | RQ-2021-210-04-46
| GTMGL4NUT | 2021-10-06 12:05 | Sample |  |  | CHLa_C | Chlorophyll a, Corrected (Monochromatic) | 28 |  | <0> | ug/L |  | 1.6 |  | 5 | 18-Oct-2021 16:50 | 15-Oct-2021 10:11 | Precision data is not available for at least one component due to the small amount of analyte in the QC sample. Refer to QA report for available precision data. | SM 10200 H | FDEP |  | FDEP | RQ-2021-210-04-46
| GTMGL4NUT | 2021-10-06 12:05 | Sample |  |  | CHLa_UnC | Chlorophyll a, Uncorrected (Trichromatic) | 31 |  | <0> | ug/L |  | 1.2 |  | 3.6 | 18-Oct-2021 16:50 | 15-Oct-2021 10:11 | Precision data is not available for at least one component due to the small amount of analyte in the QC sample. Refer to QA report for available precision data. | SM 10200 H | FDEP |  | FDEP | RQ-2021-210-04-48
| GTMGL4NUT | 2021-10-06 12:05 | Sample |  |  | FECCOL | Coliform, Fecal | 2 | BQ | <1> [GSM] (CHB) | cfu/100 mL |  | 2 |  | 2 | 27-Oct-2021 15:08 | 20-Oct-2021 10:17 | Precision data for QC sample is unavailable due to the colony count falling outside of method acceptable range. | SM 9222 D | FDEP |  | FDEP | RQ-2021-210-04-50
| GTMGL4NUT | 2021-10-06 12:05 | Sample |  |  | ENTERO | Enterococcus | 10 | UQ | <-4> [SBL] (CHB) | MPN/100 mL |  | 10 |  | 10 | 29-Oct-2021 10:06 | 27-Oct-2021 17:20 | Laboratory duplicate precision is within criteria limits. | Enterolert/QT | FDEP |  | FDEP | RQ-2021-210-04-49
| GTMGL4NUT | 2021-10-06 12:05 | Sample |  |  | Fluoride | Fluoride | 0.69 |  | <0> | mg F/L |  | 0.18 |  | 0.5 | 18-Oct-2021 16:45 | 18-Oct-2021 16:43 |  | SM 4500 F-C-2011 | FDEP |  | FDEP | RQ-2021-210-04-46
| GTMGL4NUT | 2021-10-06 12:05 | Sample |  |  | TKNF | Kjeldahl Nitrogen, Filtered | 1 |  | <0> | mg N/L |  | 0.16 |  | 0.4 | 25-Oct-2021 11:12 | 25-Oct-2021 11:12 |  | EPA 351.2 Rev. 2.0 | FDEP |  | FDEP | RQ-2021-210-04-46
| GTMGL4NUT | 2021-10-06 12:05 | Sample |  |  | NO23F | Nitrate+Nitrite | 0.004 | U | <-4> [SBL] | mg N/L |  | 0.004 |  | 0.01 | 14-Oct-2021 08:09 | 14-Oct-2021 08:06 |  | EPA 353.2 Rev. 2.0 | FDEP |  | FDEP | RQ-2021-210-04-46
| GTMGL4NUT | 2021-10-06 12:05 | Sample |  |  | W-TOC | Organic Carbon | 15 |  | <0> | mg C/L |  | 1 |  | 2 | 29-Oct-2021 11:46 | 29-Oct-2021 10:21 |  | SM 5310 B-2011 | FDEP |  | FDEP | RQ-2021-210-04-46
| GTMGL4NUT | 2021-10-06 12:05 | Sample |  |  | PO4F | Orthophosphate, Filtered | 0.006 | I | <0> | mg P/L |  | 0.004 |  | 0.01 | 11-Oct-2021 08:42 | 11-Oct-2021 08:37 |  | EPA 365.1 Rev. 2.0 | FDEP |  | FDEP | RQ-2021-210-04-46
| GTMGL4NUT | 2021-10-06 12:05 | Sample |  |  | PHEA | Phaeophytin a | 3.1 | I | <0> | ug/L |  | 1.8 |  | 5.4 | 18-Oct-2021 16:50 | 15-Oct-2021 10:11 | Precision data is not available for at least one component due to the small amount of analyte in the QC sample. Refer to QA report for available precision data. | SM 10200 H | FDEP |  | FDEP | RQ-2021-210-04-47
| GTMGL4NUT | 2021-10-06 12:05 | Sample |  |  | Alkalinity | Total Alkalinity | 130 |  | <0> | mg CaCO3/L |  | 0.65 |  | 2.5 | 18-Oct-2021 16:45 | 18-Oct-2021 16:43 |  | SM 2320 B-2011 | FDEP |  | FDEP | RQ-2021-210-04-46
| GTMGL4NUT | 2021-10-06 12:05 | Sample |  |  | TKN | Total Kjeldahl Nitrogen | 1.5 |  | <0> | mg N/L |  | 0.16 |  | 0.4 | 25-Oct-2021 11:12 | 25-Oct-2021 11:12 |  | EPA 351.2 Rev. 2.0 | FDEP |  | FDEP | RQ-2021-210-04-46
| GTMGL4NUT | 2021-10-06 12:05 | Sample |  |  | TP | Total Phosphorus | 0.088 |  | <0> | mg P/L |  | 0.004 |  | 0.01 | 20-Oct-2021 16:59 | 20-Oct-2021 16:05 |  | EPA 365.1 Rev. 2.0 | FDEP |  | FDEP | RQ-2021-210-04-46
| GTMGL4NUT | 2021-10-06 12:05 | Sample |  |  | TSS | Total Suspended Solids | 34 |  | <0> | mg/L |  | 3 |  | 10 | 20-Oct-2021 14:35 | 20-Oct-2021 14:18 | Batch relative percent difference is unavailable because of low analyte concentration in the QC sample. | SM 2540 D-2011 | FDEP |  | FDEP | RQ-2021-210-04-46
| GTMGL4NUT | 2021-10-06 12:05 | Sample |  |  | Turbidity | Turbidity | 22 |  | <0> | NTU |  | 0.1 |  | 0.13 | 13-Oct-2021 17:14 | 13-Oct-2021 17:13 |  | EPA 180.1 Rev. 2.0 | FDEP |  | FDEP | RQ-2021-210-04-46
| GTMGL4NUT | 2021-10-06 12:05 | Sample |  |  | Cu | Copper | 50 | U | <-4> [SBL] | ug/L |  | 50 | 50 | 200 |  | 2021-10-26 16:23 |  | EPA 200.8 |  | NELAC | AEL
| GTMLMNUT | 2021-10-06 12:22 | Field |  |  | WDEPTH | Water Depth | 0.88415 | converted from ft | <0> | m
| GTMLMNUT | 2021-10-06 12:22 | Field |  |  | ATEMP | Air temperature | 28.3 |  | <0> | C
| GTMLMNUT | 2021-10-06 12:22 | Field |  |  | WIND_S | Wind Speed | 3 |  | <0> | m/s
| GTMLMNUT | 2021-10-06 12:22 | Field |  |  | WIND_D | Wind Direction | SE |  | <0>
| GTMLMNUT | 2021-10-06 12:22 | Field |  |  | SECCHI | Secchi Disk | 0.3 |  | <0> | m
| GTMLMNUT | 2021-10-06 12:22 | Field |  |  | WTEM | Water temperature | 27.5 |  | <0> | C
| GTMLMNUT | 2021-10-06 12:22 | Field |  |  | SpCond | Specific Conductance | 9754 |  | <0> | uS/cm
| GTMLMNUT | 2021-10-06 12:22 | Field |  |  | pH | pH | 8.24 |  | <0>
| GTMLMNUT | 2021-10-06 12:22 | Field |  |  | SALT | Salinity | 5.48 |  | <0> | ppt
| GTMLMNUT | 2021-10-06 12:22 | Field |  |  | CHL | Chlorophyll | 9.88 |  | <0> | RFU
| GTMLMNUT | 2021-10-06 12:22 | Field |  |  | PE | Phycoerythrin | 23.69 |  | <0> | RFU
| GTMLMNUT | 2021-10-06 12:22 | Field |  |  | WTEM_B | Water temperature, bottom | 27.5 |  | <0> | C
| GTMLMNUT | 2021-10-06 12:22 | Field |  |  | SpCond_B | Specific Conductance, bottom | 9805 |  | <0> | uS/cm
| GTMLMNUT | 2021-10-06 12:22 | Field |  |  | pH_B | pH, bottom | 8.23 |  | <0>
| GTMLMNUT | 2021-10-06 12:22 | Field |  |  | SALT_B | Salinity, bottom | 5.49 |  | <0> | ppt
| GTMLMNUT | 2021-10-06 12:22 | Field |  |  | CHL_B | Chlorophyll_bottom | 10.57 |  | <0> | RFU
| GTMLMNUT | 2021-10-06 12:22 | Field |  |  | PE_B | Phycoerythrin, bottom | 24.71 |  | <0> | RFU
| GTMLMNUT | 2021-10-06 12:22 | Field |  |  | DO | Dissolved oxygen | 6.91 |  | <0> | mg/L
| GTMLMNUT | 2021-10-06 12:22 | Field |  |  | DO_B | Dissolved oxygen, bottom | 6.8 |  | <0> | mg/L
| GTMLMNUT | 2021-10-06 12:22 | Field |  |  | DO_p_B | Dissolved oxygen, percent saturation, bottom | 88.9 |  | <0> | %
| GTMLMNUT | 2021-10-06 12:22 | Field |  |  | DO_p | Dissolved oxygen, percent saturation | 90.1 |  | <0> | %
| GTMLMNUT | 2021-10-06 12:22 | Sample |  |  | NH4F | Ammonium, Filtered | 0.015 |  | <1> (CUF) | mg N/L |  | 0.002 |  | 0.005 | 18-Oct-2021 12:16 | 15-Oct-2021 15:28 |  | EPA 350.1 Rev. 2.0 | E31780 | FDEP | FDEP | RQ-2021-210-04-46
| GTMLMNUT | 2021-10-06 12:22 | Sample |  |  | CHLa_C | Chlorophyll a, Corrected (Monochromatic) | 60 |  | <0> | ug/L |  | 2.1 |  | 6.2 | 18-Oct-2021 16:50 | 15-Oct-2021 10:11 | Precision data is not available for at least one component due to the small amount of analyte in the QC sample. Refer to QA report for available precision data. | SM 10200 H | E31780 | FDEP | FDEP | RQ-2021-210-04-46
| GTMLMNUT | 2021-10-06 12:22 | Sample |  |  | CHLa_UnC | Chlorophyll a, Uncorrected (Trichromatic) | 70 |  | <0> | ug/L |  | 1.5 |  | 4.5 | 18-Oct-2021 16:50 | 15-Oct-2021 10:11 | Precision data is not available for at least one component due to the small amount of analyte in the QC sample. Refer to QA report for available precision data. | SM 10200 H | E31780 | FDEP | FDEP | RQ-2021-210-04-48
| GTMLMNUT | 2021-10-06 12:22 | Sample |  |  | FECCOL | Coliform, Fecal | 2 | BQ | <1> [GSM] (CHB) | cfu/100 mL |  | 2 |  | 2 | 27-Oct-2021 15:08 | 20-Oct-2021 10:17 | Precision data for QC sample is unavailable due to the colony count falling outside of method acceptable range. | SM 9222 D | E31780 | FDEP | FDEP | RQ-2021-210-04-50
| GTMLMNUT | 2021-10-06 12:22 | Sample |  |  | ENTERO | Enterococcus | 10 | UQ | <-4> [SBL] (CHB) | MPN/100 mL |  | 10 |  | 10 | 29-Oct-2021 10:06 | 27-Oct-2021 17:20 | Laboratory duplicate precision is within criteria limits. | Enterolert/QT | E31780 | FDEP | FDEP | RQ-2021-210-04-49
| GTMLMNUT | 2021-10-06 12:22 | Sample |  |  | Fluoride | Fluoride | 0.44 |  | <0> | mg F/L |  | 0.035 |  | 0.1 | 15-Oct-2021 17:35 | 15-Oct-2021 17:33 |  | SM 4500 F-C-2011 | E31780 | FDEP | FDEP | RQ-2021-210-04-46
| GTMLMNUT | 2021-10-06 12:22 | Sample |  |  | TKNF | Kjeldahl Nitrogen, Filtered | 1.5 |  | <0> | mg N/L |  | 0.16 |  | 0.4 | 25-Oct-2021 11:12 | 25-Oct-2021 11:12 |  | EPA 351.2 Rev. 2.0 | E31780 | FDEP | FDEP | RQ-2021-210-04-46
| GTMLMNUT | 2021-10-06 12:22 | Sample |  |  | NO23F | Nitrate+Nitrite | 0.004 | U | <-4> [SBL] | mg N/L |  | 0.004 |  | 0.01 | 14-Oct-2021 08:09 | 14-Oct-2021 08:06 |  | EPA 353.2 Rev. 2.0 | E31780 | FDEP | FDEP | RQ-2021-210-04-46
| GTMLMNUT | 2021-10-06 12:22 | Sample |  |  | W-TOC | Organic Carbon | 23 |  | <0> | mg C/L |  | 0.5 |  | 1 | 19-Oct-2021 16:25 | 19-Oct-2021 12:50 |  | SM 5310 B-2011 | E31780 | FDEP | FDEP | RQ-2021-210-04-46
| GTMLMNUT | 2021-10-06 12:22 | Sample |  |  | PO4F | Orthophosphate, Filtered | 0.013 |  | <0> | mg P/L |  | 0.004 |  | 0.01 | 11-Oct-2021 08:42 | 11-Oct-2021 08:37 |  | EPA 365.1 Rev. 2.0 | E31780 | FDEP | FDEP | RQ-2021-210-04-46
| GTMLMNUT | 2021-10-06 12:22 | Sample |  |  | PHEA | Phaeophytin a | 13 |  | <0> | ug/L |  | 2.2 |  | 6.8 | 18-Oct-2021 16:50 | 15-Oct-2021 10:11 | Precision data is not available for at least one component due to the small amount of analyte in the QC sample. Refer to QA report for available precision data. | SM 10200 H | E31780 | FDEP | FDEP | RQ-2021-210-04-47
| GTMLMNUT | 2021-10-06 12:22 | Sample |  |  | Alkalinity | Total Alkalinity | 143 |  | <0> | mg CaCO3/L |  | 0.65 |  | 2.5 | 15-Oct-2021 17:35 | 15-Oct-2021 17:33 |  | SM 2320 B-2011 | E31780 | FDEP | FDEP | RQ-2021-210-04-46
| GTMLMNUT | 2021-10-06 12:22 | Sample |  |  | TKN | Total Kjeldahl Nitrogen | 2.3 |  | <0> | mg N/L |  | 0.16 |  | 0.4 | 25-Oct-2021 11:12 | 25-Oct-2021 11:12 |  | EPA 351.2 Rev. 2.0 | E31780 | FDEP | FDEP | RQ-2021-210-04-46
| GTMLMNUT | 2021-10-06 12:22 | Sample |  |  | TP | Total Phosphorus | 0.16 |  | <0> | mg P/L |  | 0.01 |  | 0.1 | 14-Oct-2021 14:11 | 14-Oct-2021 14:06 |  | EPA 365.1 Rev. 2.0 | E31780 | FDEP | FDEP | RQ-2021-210-04-46
| GTMLMNUT | 2021-10-06 12:22 | Sample |  |  | TSS | Total Suspended Solids | 68 |  | <0> | mg/L |  | 3.3 |  | 17 | 20-Oct-2021 14:35 | 20-Oct-2021 14:18 | Batch relative percent difference is unavailable because of low analyte concentration in the QC sample. | SM 2540 D-2011 | E31780 | FDEP | FDEP | RQ-2021-210-04-46
| GTMLMNUT | 2021-10-06 12:22 | Sample |  |  | Turbidity | Turbidity | 33 |  | <0> | NTU |  | 0.1 |  | 0.13 | 13-Oct-2021 17:14 | 13-Oct-2021 17:13 |  | EPA 180.1 Rev. 2.0 | E31780 | FDEP | FDEP | RQ-2021-210-04-46
| GTMGL2NUT | 2021-10-06 12:40 | Field |  |  | DO_B | Dissolved oxygen, bottom | 6.85 |  | <0> | mg/L
| GTMGL2NUT | 2021-10-06 12:40 | Field |  |  | DO | Dissolved oxygen | 6.82 |  | <0> | mg/L
| GTMGL2NUT | 2021-10-06 12:40 | Field |  |  | WDEPTH | Water Depth | 0.7622 | converted from ft | <0> | m
| GTMGL2NUT | 2021-10-06 12:40 | Field |  |  | ATEMP | Air temperature | 28 |  | <0> | C
| GTMGL2NUT | 2021-10-06 12:40 | Field |  |  | WIND_S | Wind Speed | 2.7 |  | <0> | m/s
| GTMGL2NUT | 2021-10-06 12:40 | Field |  |  | WIND_D | Wind Direction | SE |  | <0>
| GTMGL2NUT | 2021-10-06 12:40 | Field |  |  | SECCHI | Secchi Disk | 0.3 |  | <0> | m
| GTMGL2NUT | 2021-10-06 12:40 | Field |  |  | WTEM | Water temperature | 27.7 |  | <0> | C
| GTMGL2NUT | 2021-10-06 12:40 | Field |  |  | SpCond | Specific Conductance | 2409 |  | <0> | uS/cm
| GTMGL2NUT | 2021-10-06 12:40 | Field |  |  | pH | pH | 8.1 |  | <0>
| GTMGL2NUT | 2021-10-06 12:40 | Field |  |  | SALT | Salinity | 1.23 |  | <0> | ppt
| GTMGL2NUT | 2021-10-06 12:40 | Field |  |  | CHL | Chlorophyll | 8.54 |  | <0> | RFU
| GTMGL2NUT | 2021-10-06 12:40 | Field |  |  | PE | Phycoerythrin | 26.63 |  | <0> | RFU
| GTMGL2NUT | 2021-10-06 12:40 | Field |  |  | WTEM_B | Water temperature, bottom | 27.6 |  | <0> | C
| GTMGL2NUT | 2021-10-06 12:40 | Field |  |  | SpCond_B | Specific Conductance, bottom | 2393 |  | <0> | uS/cm
| GTMGL2NUT | 2021-10-06 12:40 | Field |  |  | pH_B | pH, bottom | 8.1 |  | <0>
| GTMGL2NUT | 2021-10-06 12:40 | Field |  |  | SALT_B | Salinity, bottom | 1.22 |  | <0> | ppt
| GTMGL2NUT | 2021-10-06 12:40 | Field |  |  | CHL_B | Chlorophyll_bottom | 9.91 |  | <0> | RFU
| GTMGL2NUT | 2021-10-06 12:40 | Field |  |  | PE_B | Phycoerythrin, bottom | 31.82 |  | <0> | RFU
| GTMGL2NUT | 2021-10-06 12:40 | Field |  |  | DO_p | Dissolved oxygen, percent saturation | 87.3 |  | <0> | %
| GTMGL2NUT | 2021-10-06 12:40 | Field |  |  | DO_p_B | Dissolved oxygen, percent saturation, bottom | 87.7 |  | <0> | %
| GTMGL2NUT | 2021-10-06 12:40 | Sample |  |  | NH4F | Ammonium, Filtered | 0.016 |  | <1> (CUF) | mg N/L |  | 0.002 |  | 0.005 | 18-Oct-2021 12:16 | 15-Oct-2021 15:28 |  | EPA 350.1 Rev. 2.0 |  | E31780 | FDEP | RQ-2021-210-04-46
| GTMGL2NUT | 2021-10-06 12:40 | Sample |  |  | CHLa_C | Chlorophyll a, Corrected (Monochromatic) | 57 |  | <0> | ug/L |  | 2.6 |  | 7.7 | 18-Oct-2021 16:50 | 15-Oct-2021 10:11 | Precision data is not available for at least one component due to the small amount of analyte in the QC sample. Refer to QA report for available precision data. | SM 10200 H |  | E31780 | FDEP | RQ-2021-210-04-46
| GTMGL2NUT | 2021-10-06 12:40 | Sample |  |  | CHLa_UnC | Chlorophyll a, Uncorrected (Trichromatic) | 64 |  | <0> | ug/L |  | 1.9 |  | 5.6 | 18-Oct-2021 16:50 | 15-Oct-2021 10:11 | Precision data is not available for at least one component due to the small amount of analyte in the QC sample. Refer to QA report for available precision data. | SM 10200 H |  | E31780 | FDEP | RQ-2021-210-04-48
| GTMGL2NUT | 2021-10-06 12:40 | Sample |  |  | FECCOL | Coliform, Fecal | 5 | BQ | <1> [GSM] (CHB) | cfu/100 mL |  | 2 |  | 2 | 27-Oct-2021 15:08 | 20-Oct-2021 10:17 | Precision data for QC sample is unavailable due to the colony count falling outside of method acceptable range. | SM 9222 D |  | E31780 | FDEP | RQ-2021-210-04-50
| GTMGL2NUT | 2021-10-06 12:40 | Sample |  |  | ENTERO | Enterococcus | 10 | Q | <1> (CHB) | MPN/100 mL |  | 10 |  | 10 | 29-Oct-2021 10:06 | 27-Oct-2021 17:20 | Laboratory duplicate precision is within criteria limits. | Enterolert/QT |  | E31780 | FDEP | RQ-2021-210-04-49
| GTMGL2NUT | 2021-10-06 12:40 | Sample |  |  | Fluoride | Fluoride | 0.28 |  | <0> | mg F/L |  | 0.035 |  | 0.1 | 15-Oct-2021 17:35 | 15-Oct-2021 17:33 |  | SM 4500 F-C-2011 |  | E31780 | FDEP | RQ-2021-210-04-46
| GTMGL2NUT | 2021-10-06 12:40 | Sample |  |  | TKNF | Kjeldahl Nitrogen, Filtered | 1.7 |  | <0> | mg N/L |  | 0.08 |  | 0.2 | 20-Oct-2021 17:10 | 20-Oct-2021 17:08 |  | EPA 351.2 Rev. 2.0 |  | E31780 | FDEP | RQ-2021-210-04-46
| GTMGL2NUT | 2021-10-06 12:40 | Sample |  |  | NO23F | Nitrate+Nitrite | 0.004 | U | <-4> [SBL] | mg N/L |  | 0.004 |  | 0.01 | 13-Oct-2021 14:14 | 13-Oct-2021 14:10 |  | EPA 353.2 Rev. 2.0 |  | E31780 | FDEP | RQ-2021-210-04-46
| GTMGL2NUT | 2021-10-06 12:40 | Sample |  |  | W-TOC | Organic Carbon | 25 |  | <0> | mg C/L |  | 0.5 |  | 1 | 14-Oct-2021 14:41 | 14-Oct-2021 14:36 |  | SM 5310 B-2011 |  | E31780 | FDEP | RQ-2021-210-04-46
| GTMGL2NUT | 2021-10-06 12:40 | Sample |  |  | PO4F | Orthophosphate, Filtered | 0.04 |  | <0> | mg P/L |  | 0.004 |  | 0.01 | 11-Oct-2021 08:42 | 11-Oct-2021 08:37 |  | EPA 365.1 Rev. 2.0 |  | E31780 | FDEP | RQ-2021-210-04-46
| GTMGL2NUT | 2021-10-06 12:40 | Sample |  |  | PHEA | Phaeophytin a | 8.9 |  | <0> | ug/L |  | 2.8 |  | 8.4 | 18-Oct-2021 16:50 | 15-Oct-2021 10:11 | Precision data is not available for at least one component due to the small amount of analyte in the QC sample. Refer to QA report for available precision data. | SM 10200 H |  | E31780 | FDEP | RQ-2021-210-04-47
| GTMGL2NUT | 2021-10-06 12:40 | Sample |  |  | Alkalinity | Total Alkalinity | 134 |  | <0> | mg CaCO3/L |  | 0.65 |  | 2.5 | 15-Oct-2021 17:35 | 15-Oct-2021 17:33 |  | SM 2320 B-2011 |  | E31780 | FDEP | RQ-2021-210-04-46
| GTMGL2NUT | 2021-10-06 12:40 | Sample |  |  | TKN | Total Kjeldahl Nitrogen | 1.7 |  | <0> | mg N/L |  | 0.08 |  | 0.2 | 20-Oct-2021 17:10 | 20-Oct-2021 17:08 |  | EPA 351.2 Rev. 2.0 |  | E31780 | FDEP | RQ-2021-210-04-46
| GTMGL2NUT | 2021-10-06 12:40 | Sample |  |  | TP | Total Phosphorus | 0.18 |  | <0> | mg P/L |  | 0.005 |  | 0.05 | 14-Oct-2021 14:11 | 14-Oct-2021 14:06 |  | EPA 365.1 Rev. 2.0 |  | E31780 | FDEP | RQ-2021-210-04-46
| GTMGL2NUT | 2021-10-06 12:40 | Sample |  |  | TSS | Total Suspended Solids | 49 |  | <0> | mg/L |  | 3.3 |  | 17 | 20-Oct-2021 14:35 | 20-Oct-2021 14:18 | Batch relative percent difference is unavailable because of low analyte concentration in the QC sample. | SM 2540 D-2011 |  | E31780 | FDEP | RQ-2021-210-04-46
| GTMGL2NUT | 2021-10-06 12:40 | Sample |  |  | Turbidity | Turbidity | 27 |  | <0> | NTU |  | 0.1 |  | 0.13 | 13-Oct-2021 17:14 | 13-Oct-2021 17:13 |  | EPA 180.1 Rev. 2.0 |  | E31780 | FDEP | RQ-2021-210-04-46
| GTMGL2NUT | 2021-10-06 12:40 | Sample |  |  | Cu | Copper | 1 | U | <-4> [SBL] | ug/L |  | 1 | 1 | 4 |  | 2021-10-22 00:24 |  | EPA 200.8 |  | NELAC | AEL
| GTMGL1NUT | 2021-10-06 12:59 | Field |  |  | DO_B | Dissolved oxygen, bottom |  |  | <-2> [GDM] | mg/L
| GTMGL1NUT | 2021-10-06 12:59 | Field |  |  | DO_p | Dissolved oxygen, percent saturation | 74.7 |  | <0> | %
| GTMGL1NUT | 2021-10-06 12:59 | Field |  |  | DO | Dissolved oxygen | 5.81 |  | <0> | mg/L
| GTMGL1NUT | 2021-10-06 12:59 | Field |  |  | WDEPTH | Water Depth |  |  | <0> | m
| GTMGL1NUT | 2021-10-06 12:59 | Field |  |  | ATEMP | Air temperature | 28.7 |  | <0> | C
| GTMGL1NUT | 2021-10-06 12:59 | Field |  |  | WIND_S | Wind Speed | 1.2 |  | <0> | m/s
| GTMGL1NUT | 2021-10-06 12:59 | Field |  |  | WIND_D | Wind Direction | SE |  | <0>
| GTMGL1NUT | 2021-10-06 12:59 | Field |  |  | SECCHI | Secchi Disk | 0.891 |  | <0> | m
| GTMGL1NUT | 2021-10-06 12:59 | Field |  |  | WTEM | Water temperature | 28.3 |  | <0> | C
| GTMGL1NUT | 2021-10-06 12:59 | Field |  |  | SpCond | Specific Conductance | 720 |  | <0> | uS/cm
| GTMGL1NUT | 2021-10-06 12:59 | Field |  |  | pH | pH | 7.6 |  | <0>
| GTMGL1NUT | 2021-10-06 12:59 | Field |  |  | SALT | Salinity | 0.35 |  | <0> | ppt
| GTMGL1NUT | 2021-10-06 12:59 | Field |  |  | CHL | Chlorophyll | 4.21 |  | <0> | RFU
| GTMGL1NUT | 2021-10-06 12:59 | Field |  |  | PE | Phycoerythrin | 11.31 |  | <0> | RFU
| GTMGL1NUT | 2021-10-06 12:59 | Field |  |  | WTEM_B | Water temperature, bottom |  |  | <-2> [GDM] | C
| GTMGL1NUT | 2021-10-06 12:59 | Field |  |  | SpCond_B | Specific Conductance, bottom |  |  | <-2> [GDM] | uS/cm
| GTMGL1NUT | 2021-10-06 12:59 | Field |  |  | pH_B | pH, bottom |  |  | <-2> [GDM]
| GTMGL1NUT | 2021-10-06 12:59 | Field |  |  | SALT_B | Salinity, bottom |  |  | <-2> [GDM] | ppt
| GTMGL1NUT | 2021-10-06 12:59 | Field |  |  | CHL_B | Chlorophyll_bottom |  |  | <-2> [GDM] | RFU
| GTMGL1NUT | 2021-10-06 12:59 | Field |  |  | PE_B | Phycoerythrin, bottom |  |  | <-2> [GDM] | RFU
| GTMGL1NUT | 2021-10-06 12:59 | Field |  |  | DO_p_B | Dissolved oxygen, percent saturation, bottom |  |  | <-2> [GDM] | %
| GTMGL1NUT | 2021-10-06 12:59 | Sample |  |  | NH4F | Ammonium, Filtered | 0.014 |  | <1> (CUF) | mg N/L |  | 0.002 |  | 0.005 | 18-Oct-2021 12:16 | 15-Oct-2021 15:28 |  | EPA 350.1 Rev. 2.0 |  | E31780 | FDEP | RQ-2021-10-04-46
| GTMGL1NUT | 2021-10-06 12:59 | Sample |  |  | CHLa_C | Chlorophyll a, Corrected (Monochromatic) | 16 |  | <0> | ug/L |  | 1.6 |  | 5 | 18-Oct-2021 16:50 | 15-Oct-2021 10:11 |  | SM 10200 H |  | E31780 | FDEP | RQ-2021-10-04-46
| GTMGL1NUT | 2021-10-06 12:59 | Sample |  |  | CHLa_UnC | Chlorophyll a, Uncorrected (Trichromatic) | 18 |  | <0> | ug/L |  | 1.2 |  | 3.6 | 18-Oct-2021 16:50 | 15-Oct-2021 10:11 | Precision data is not available for at least one component due to the small amount of analyte in the QC sample. Refer to QA report for available precision data. | SM 10200 H |  | E31780 | FDEP | RQ-2021-10-04-46
| GTMGL1NUT | 2021-10-06 12:59 | Sample |  |  | FECCOL | Coliform, Fecal | 110 | BQ | <1> [GSM] (CHB) | cfu/100 mL |  | 9 |  | 9 | 13-Oct-2021 14:14 | 13-Oct-2021 14:10 | Duplicate result undetermined due to interference from atypical growth. Precision data unavailable | SM 9222 D |  | E31780 | FDEP | RQ-2021-10-04-46
| GTMGL1NUT | 2021-10-06 12:59 | Sample |  |  | Cu | Copper | 1 | U | <-4> [SBL] | ug/L |  | 1 | 1 | 4 |  | 2021-10-22 00:30 |  | EPA 200.8 |  | NELAC | AEL
| GTMGL1NUT | 2021-10-06 12:59 | Sample |  |  | ENTERO | Enterococcus | 30.5 | AQ | <1> [GSM] (CHB) | MPN/100 mL |  | 10 |  | 10 | 29-Oct-2021 10:06 | 12-Oct-2021 11:26 | Laboratory duplicate precision is within criteria limits. | Enterococci-Quanti-Tray | E31780 | FDEP | FDEP | RQ-2021-10-04-46
| GTMGL1NUT | 2021-10-06 12:59 | Sample |  |  | Fluoride | Fluoride | 0.21 |  | <0> | mg F/L |  | 0.035 |  | 0.1 | 15-Oct-2021 17:35 | 15-Oct-2021 17:33 |  | SM 4500 F-C-2011 |  | E31780 | FDEP | RQ-2021-10-04-46
| GTMGL1NUT | 2021-10-06 12:59 | Sample |  |  | TKNF | Kjeldahl Nitrogen, Filtered | 0.99 |  | <0> | mg N/L |  | 0.08 |  | 0.2 | 20-Oct-2021 17:10 | 20-Oct-2021 17:08 |  | EPA 351.2 Rev. 2.0 |  | E31780 | FDEP | RQ-2021-10-04-46
| GTMGL1NUT | 2021-10-06 12:59 | Sample |  |  | NO23F | Nitrate+Nitrite | 0.004 | U | <-4> [SBL] | mg N/L |  | 0.004 |  | 0.01 | 13-Oct-2021 14:14 | 13-Oct-2021 14:10 |  | EPA 353.2 Rev. 2.0 |  | E31780 | FDEP | RQ-2021-10-04-46
| GTMGL1NUT | 2021-10-06 12:59 | Sample |  |  | W-TOC | Organic Carbon | 20 |  | <0> | mg C/L |  | 0.5 |  | 1 | 14-Oct-2021 14:41 | 14-Oct-2021 14:36 |  | SM 5310 B-2011 |  | E31780 | FDEP | RQ-2021-10-04-46
| GTMGL1NUT | 2021-10-06 12:59 | Sample |  |  | PO4F | Orthophosphate, Filtered | 0.14 |  | <0> | mg P/L |  | 0.004 |  | 0.01 | 11-Oct-2021 08:42 | 11-Oct-2021 08:37 |  |  | E31780 | FDEP | FDEP | RQ-2021-10-04-46
| GTMGL1NUT | 2021-10-06 12:59 | Sample |  |  | PHEA | Phaeophytin a | 1.8 | U | <-4> [SBL] | ug/L |  | 1.8 |  | 5.4 | 18-Oct-2021 16:50 | 15-Oct-2021 10:11 | Precision data is not available for at least one component due to the small amount of analyte in the QC sample. Refer to QA report for available precision data. | SM 10200 H |  | E31780 | FDEP | RQ-2021-10-04-46
| GTMGL1NUT | 2021-10-06 12:59 | Sample |  |  | Alkalinity | Total Alkalinity | 139 |  | <0> | mg CaCO3/L |  | 0.65 |  | 2.5 | 15-Oct-2021 17:35 | 15-Oct-2021 17:33 |  | SM 2320 B-2011 |  | E31780 | FDEP | RQ-2021-10-04-46
| GTMGL1NUT | 2021-10-06 12:59 | Sample |  |  | TKN | Total Kjeldahl Nitrogen | 1.1 |  | <0> | mg N/L |  | 0.08 |  | 0.2 | 20-Oct-2021 17:10 | 20-Oct-2021 17:08 |  | EPA 351.2 Rev. 2.0 |  | E31780 | FDEP | RQ-2021-10-04-46
| GTMGL1NUT | 2021-10-06 12:59 | Sample |  |  | TP | Total Phosphorus | 0.19 |  | <0> | mg P/L |  | 0.005 |  | 0.05 | 14-Oct-2021 14:11 | 14-Oct-2021 14:06 |  | EPA 365.1 Rev. 2.0 |  | E31780 | FDEP | RQ-2021-10-04-46
| GTMGL1NUT | 2021-10-06 12:59 | Sample |  |  | TSS | Total Suspended Solids | 4 | I | <0> | mg/L |  | 2 |  | 10 | 20-Oct-2021 14:35 | 20-Oct-2021 14:18 | Batch relative percent difference is unavailable because of low analyte concentration in the QC sample. | SM 2540 D-2011 |  | E31780 | FDEP | RQ-2021-10-04-46
| GTMGL1NUT | 2021-10-06 12:59 | Sample |  |  | Turbidity | Turbidity | 2.2 |  | <0> | NTU |  | 0.005 |  | 0.05 | 14-Oct-2021 14:11 | 14-Oct-2021 14:06 |  | EPA 180.1 Rev. 2.0 |  | E31780 | FDEP | RQ-2021-10-04-46
| GTMMKNUT | 2021-10-06 13:11 | Sample |  |  | Cu | Copper | 50 | U | <-4> [SBL] | ug/L |  | 50 | 50 | 200 |  | 2021-10-26 15:46 |  | EPA 200.8 |  | NELAC | AEL
| GTMMKNUT | 2021-10-06 13:11 | Sample |  |  | TN | Total Nitrogen | 1 |  | <0> | mg/L |  | 0.12 | 1 | 0.2 |  | 2021-11-01 07:57 |  | Calculation |  | NELAC | AEL
| GTMMKNUT | 2021-10-06 13:11 | Sample |  |  | TKN | Total Kjeldahl Nitrogen | 1.15 |  | <0> | mg/L |  | 0.2 | 1 | 0.5 |  | 2021-10-28 13:59 |  | EPA 351.2 |  | NELAC | AEL
| GTMMKNUT | 2021-10-06 13:11 | Sample |  |  | TP | Total Phosphorus | 0.5 | U | <-3> [SBL] | mg/L |  | 0.5 | 1 | 1 |  | 2021-10-28 13:59 |  | EPA 365.4 |  | NELAC | AEL
| GTMMKNUT | 2021-10-06 13:11 | Sample |  |  | NH4F | Ammonium, Filtered | 0.072 |  | <0> | mg/L |  | 0.02 | 1 | 0.03 |  | 2021-10-20 18:49 |  | EPA 350.1 |  | NELAC | AEL
| GTMMKNUT | 2021-10-06 13:11 | Sample |  |  | TKNF | Kjeldahl Nitrogen, Filtered | 1 |  | <0> | mg/L |  | 0.2 | 1 | 0.5 |  | 2021-10-28 13:59 |  | EPA 351.2 |  | NELAC | AEL
| GTMMKNUT | 2021-10-06 13:11 | Sample |  |  | CHLa_UnC | Chlorophyll a, Uncorrected (Trichromatic) | 8.9 |  | <0> | mg/m3 |  | 2.5 | 1 | 3 |  | 2021-10-25 13:30 |  | SM 10200 H |  | NELAC | AEL
| GTMMKNUT | 2021-10-06 13:11 | Sample |  |  | CHLa_C | Chlorophyll a, Corrected (Monochromatic) | 2.5 | U | <-4> [SBL] | mg/m3 |  | 2.5 | 1 | 3 |  | 2021-10-25 13:30 |  | SM 10200 H |  | NELAC | AEL
| GTMMKNUT | 2021-10-06 13:11 | Sample |  |  | PHEA | Phaeophytin a | 11 |  | <0> | mg/m3 |  | 2.5 | 1 | 3 |  | 2021-10-25 13:30 |  | SM 10200 H |  | NELAC | AEL
| GTMMKNUT | 2021-10-06 13:11 | Sample |  |  | NO23F | Nitrate+Nitrite | 0.2 | U | <-4> [SBL] | mg/L |  | 0.2 | 2 | 0.4 |  | 2021-10-26 12:17 |  | SM 4500NO3-F |  | NELAC | AEL
| GTMMKNUT | 2021-10-06 13:11 | Sample |  |  | PO4F | Orthophosphate, Filtered | 0.169 | Q | <1> (CHB) | mg/L |  | 0.01 | 1 | 0.02 |  | 2021-10-12 13:15 |  | SM 4500PE |  | NELAC | AEL
| GTMLMNUT | 2021-10-06 13:11 | Sample |  |  | Cu | Copper | 50 | U | <-4> [SBL] | ug/L |  | 50 | 50 | 200 |  | 2021-10-26 15:52 |  | EPA 200.8 |  | NELAC | AEL
| GTMMKNUT | 2021-10-06 13:11 | Sample |  |  | ENTERO | Enterococcus | 131 |  | <0> | MPN/100 mL |  | 10 | 10 | 10 |  | 2021-10-06 16:45 |  | Enterolert/QT |  | NELAC | AEL
| GTMGR3NUT | 2021-11-03 08:55 | Field |  |  | DO_B | Dissolved oxygen, bottom | 6.76 |  | <0> | mg/L
| GTMGR3NUT | 2021-11-03 08:55 | Field |  |  | DO | Dissolved oxygen | 6.64 |  | <0> | mg/L
| GTMGR3NUT | 2021-11-03 08:55 | Field |  |  | WDEPTH | Water Depth | 3.689 | converted from ft | <0> | m
| GTMGR3NUT | 2021-11-03 08:55 | Field |  |  | ATEMP | Air temperature | 20.9 |  | <0> | C
| GTMGR3NUT | 2021-11-03 08:55 | Field |  |  | WIND_S | Wind Speed | 3.6 |  | <0> | m/s
| GTMGR3NUT | 2021-11-03 08:55 | Field |  |  | WIND_D | Wind Direction | N |  | <0>
| GTMGR3NUT | 2021-11-03 08:55 | Field |  |  | SECCHI | Secchi Disk | 1.2 |  | <0> | m
| GTMGR3NUT | 2021-11-03 08:55 | Field |  |  | WTEM | Water temperature | 22.5 |  | <0> | C
| GTMGR3NUT | 2021-11-03 08:55 | Field |  |  | SpCond | Specific Conductance | 49264 |  | <0> | uS/cm
| GTMGR3NUT | 2021-11-03 08:55 | Field |  |  | pH | pH | 7.88 |  | <0>
| GTMGR3NUT | 2021-11-03 08:55 | Field |  |  | SALT | Salinity | 32.25 |  | <0> | ppt
| GTMGR3NUT | 2021-11-03 08:55 | Field |  |  | CHL | Chlorophyll | 1.46 |  | <0> | RFU
| GTMGR3NUT | 2021-11-03 08:55 | Field |  |  | PE | Phycoerythrin | 5.32 |  | <0> | RFU
| GTMGR3NUT | 2021-11-03 08:55 | Field |  |  | WTEM_B | Water temperature, bottom | 23 |  | <0> | C
| GTMGR3NUT | 2021-11-03 08:55 | Field |  |  | SpCond_B | Specific Conductance, bottom | 51198 |  | <0> | uS/cm
| GTMGR3NUT | 2021-11-03 08:55 | Field |  |  | pH_B | pH, bottom | 7.85 |  | <0>
| GTMGR3NUT | 2021-11-03 08:55 | Field |  |  | SALT_B | Salinity, bottom | 33.66 |  | <0> | ppt
| GTMGR3NUT | 2021-11-03 08:55 | Field |  |  | CHL_B | Chlorophyll_bottom | 1.67 |  | <0> | RFU
| GTMGR3NUT | 2021-11-03 08:55 | Field |  |  | PE_B | Phycoerythrin, bottom | 6.02 |  | <0> | RFU
| GTMGR3NUT | 2021-11-03 08:55 | Field |  |  | DO_p | Dissolved oxygen, percent saturation | 92.3 |  | <0> | %
| GTMGR3NUT | 2021-11-03 08:55 | Field |  |  | DO_p_B | Dissolved oxygen, percent saturation, bottom | 95.8 |  | <0> | %
| GTMGR3NUT | 2021-11-03 08:55 | Sample |  |  | Cu | Copper | 20 | U | <-4> [SBL] | ug/L |  | 20 | 20 | 80 |  | 2021-11-22 14:50 |  | EPA 200.8 | E82574 | NELAC | AEL
| GTMGR3NUT | 2021-11-03 08:55 | Sample |  |  | ENTERO | Enterococcus | 10 | UQ | <-4> [SBL] (CHB) | MPN/100 mL |  | 10 |  | 10 |  | 05-Nov-2021 16:33 | Precision data is unavailable due to the small amount of analyte in the QC sample. | Enterolert/QT | E31780 |  | FDEP | RQ-2021-11-01-42
| GTMGR3NUT | 2021-11-03 08:55 | Sample |  |  | FECCOL | Coliform, Fecal | 5 | BQ | <1> [GSM] (CHB) | cfu/100 mL |  | 2 |  | 2 |  | 05-Nov-2021 14:10 | Precision data for QC sample is unavailable due to the colony count falling outside of method acceptable range. | SM 9222 D | E31780 |  | FDEP | RQ-2021-11-01-42
| GTMGR3NUT | 2021-11-03 08:55 | Sample |  |  | Alkalinity | Total Alkalinity | 117 | A | <1> (CSM) | mg CaCO3/L |  | 0.65 |  | 2.5 |  | 09-Nov-2021 01:00 |  | SM 2320 B-2011 | E31780 |  | FDEP | RQ-2021-11-01-42
| GTMGR3NUT | 2021-11-03 08:55 | Sample |  |  | CHLa_C | Chlorophyll a, Corrected (Monochromatic) | 5.3 | I | <0> | ug/L |  | 1.8 |  | 5.4 |  | 08-Nov-2021 10:00 | Precision data is not available for at least one component due to the small amount of analyte in the QC sample. Refer to QA report for available precision data. | SM 10200 H (mod.) | E31780 |  | FDEP | RQ-2021-11-01-42
| GTMGR3NUT | 2021-11-03 08:55 | Sample |  |  | PHEA | Phaeophytin a | 2 | U | <-4> [SBL] | ug/L |  | 2 |  | 5.8 |  | 08-Nov-2021 10:00 | Precision data is not available for at least one component due to the small amount of analyte in the QC sample. Refer to QA report for available precision data. | SM 10200 H (mod.) | E31780 |  | FDEP | RQ-2021-11-01-42
| GTMGR3NUT | 2021-11-03 08:55 | Sample |  |  | Turbidity | Turbidity | 4.9 |  | <0> | NTU |  | 0.1 |  | 0.13 |  | 04-Nov-2021 15:24 |  | EPA 180.1 Rev. 2.0 | E31780 |  | FDEP | RQ-2021-11-01-42
| GTMGR3NUT | 2021-11-03 08:55 | Sample |  |  | NO23F | Nitrate+Nitrite | 0.004 | I | <0> | mg N/L |  | 0.004 |  | 0.01 |  | 09-Nov-2021 11:36 |  | EPA 353.2 Rev. 2.0 | E31780 |  | FDEP | RQ-2021-11-01-42
| GTMGR3NUT | 2021-11-03 08:55 | Sample |  |  | Fluoride | Fluoride | 1.2 |  | <0> | mg F/L |  | 0.18 |  | 0.5 |  | 09-Nov-2021 00:20 |  | SM 4500 F-C-2011 | E31780 |  | FDEP | RQ-2021-11-01-42
| GTMGR3NUT | 2021-11-03 08:55 | Sample |  |  | TP | Total Phosphorus | 0.043 |  | <0> | mg P/L |  | 0.004 |  | 0.01 |  | 12-Nov-2021 17:19 |  | EPA 365.1 Rev. 2.0 | E31780 |  | FDEP | RQ-2021-11-01-42
| GTMGR3NUT | 2021-11-03 08:55 | Sample |  |  | NH4F | Ammonium, Filtered | 0.02 |  | <0> | mg N/L |  | 0.002 |  | 0.005 |  | 19-Nov-2021 12:40 |  | EPA 350.1 Rev. 2.0 | E31780 |  | FDEP | RQ-2021-11-01-42
| GTMGR3NUT | 2021-11-03 08:55 | Sample |  |  | TSS | Total Suspended Solids | 9 | I | <0> | mg/L |  | 3 |  | 10 |  | 05-Nov-2021 15:35 |  | SM 2540 D-2011 | E31780 |  | FDEP | RQ-2021-11-01-42
| GTMGR3NUT | 2021-11-03 08:55 | Sample |  |  | TKNF | Kjeldahl Nitrogen, Filtered | 0.3 | I | <0> | mg N/L |  | 0.16 |  | 0.4 |  | 19-Nov-2021 11:34 |  | EPA 351.2 Rev. 2.0 | E31780 |  | FDEP | RQ-2021-11-01-42
| GTMGR3NUT | 2021-11-03 08:55 | Sample |  |  | PO4F | Orthophosphate, Filtered | 0.018 |  | <0> | mg P/L |  | 0.004 |  | 0.01 |  | 04-Nov-2021 15:11 |  | EPA 365.1 Rev. 2.0 | E31780 |  | FDEP | RQ-2021-11-01-42
| GTMGR3NUT | 2021-11-03 08:55 | Sample |  |  | CHLa_UnC | Chlorophyll a, Uncorrected (Trichromatic) | 6 |  | <0> | ug/L |  | 1.3 |  | 3.9 |  | 08-Nov-2021 10:00 | Precision data is not available for at least one component due to the small amount of analyte in the QC sample. Refer to QA report for available precision data. | SM 10200 H (mod.) | E31780 |  | FDEP | RQ-2021-11-01-42
| GTMGR3NUT | 2021-11-03 08:55 | Sample |  |  | TKN | Total Kjeldahl Nitrogen | 0.32 | I | <0> | mg N/L |  | 0.16 |  | 0.4 |  | 23-Nov-2021 11:22 |  | EPA 351.2 Rev. 2.0 | E31780 |  | FDEP | RQ-2021-11-01-42
| GTMGR3NUT | 2021-11-03 08:55 | Sample |  |  | TOC | Organic Carbon | 3.8 |  | <0> | mg C/L |  | 1 |  | 2 |  | 09-Nov-2021 00:42 |  | SM 5310 B-2011 | E31780 |  | FDEP | RQ-2021-11-01-42
| GTMGRNUT | 2021-11-03 09:15 | Field |  |  | DO | Dissolved oxygen | 6.38 |  | <0> | mg/L
| GTMGRNUT | 2021-11-03 09:15 | Field |  |  | DO_B | Dissolved oxygen, bottom | 6.51 |  | <0> | mg/L
| GTMGRNUT | 2021-11-03 09:15 | Field |  |  | DO_p | Dissolved oxygen, percent saturation | 86.7 |  | <0> | %
| GTMGRNUT | 2021-11-03 09:15 | Field |  |  | WDEPTH | Water Depth | 3.4146 | converted from ft | <0> | m
| GTMGRNUT | 2021-11-03 09:15 | Field |  |  | ATEMP | Air temperature | 20.9 |  | <0> | C
| GTMGRNUT | 2021-11-03 09:15 | Field |  |  | WIND_S | Wind Speed | 1.5 |  | <0> | m/s
| GTMGRNUT | 2021-11-03 09:15 | Field |  |  | WIND_D | Wind Direction | N |  | <0>
| GTMGRNUT | 2021-11-03 09:15 | Field |  |  | SECCHI | Secchi Disk | 1.3 |  | <0> | m
| GTMGRNUT | 2021-11-03 09:15 | Field |  |  | WTEM | Water temperature | 21.9 |  | <0> | C
| GTMGRNUT | 2021-11-03 09:15 | Field |  |  | SpCond | Specific Conductance | 46433 |  | <0> | uS/cm
| GTMGRNUT | 2021-11-03 09:15 | Field |  |  | pH | pH | 7.78 |  | <0>
| GTMGRNUT | 2021-11-03 09:15 | Field |  |  | SALT | Salinity | 30.19 |  | <0> | ppt
| GTMGRNUT | 2021-11-03 09:15 | Field |  |  | CHL | Chlorophyll | 1.59 |  | <0> | RFU
| GTMGRNUT | 2021-11-03 09:15 | Field |  |  | PE | Phycoerythrin | 5.49 |  | <0> | RFU
| GTMGRNUT | 2021-11-03 09:15 | Field |  |  | WTEM_B | Water temperature, bottom | 22.6 |  | <0> | C
| GTMGRNUT | 2021-11-03 09:15 | Field |  |  | SpCond_B | Specific Conductance, bottom | 49528 |  | <0> | uS/cm
| GTMGRNUT | 2021-11-03 09:15 | Field |  |  | pH_B | pH, bottom | 7.86 |  | <0>
| GTMGRNUT | 2021-11-03 09:15 | Field |  |  | SALT_B | Salinity, bottom | 32.44 |  | <0> | ppt
| GTMGRNUT | 2021-11-03 09:15 | Field |  |  | CHL_B | Chlorophyll_bottom | 2.27 |  | <0> | RFU
| GTMGRNUT | 2021-11-03 09:15 | Field |  |  | PE_B | Phycoerythrin, bottom | 7.69 |  | <0> | RFU
| GTMGRNUT | 2021-11-03 09:15 | Field |  |  | DO_p_B | Dissolved oxygen, percent saturation, bottom | 90.8 |  | <0> | %
| GTMGRNUT | 2021-11-03 09:15 | Sample |  |  | Cu | Copper | 20 | U | <-4> [SBL] | ug/L |  | 20 | 20 | 80 |  | 2021-11-22 15:03 |  | EPA 200.8 | E82574 | NELAC | AEL
| GTMGRNUT | 2021-11-03 09:15 | Sample |  |  | ENTERO | Enterococcus | 10 | Q | <1> (CHB) | MPN/100 mL |  | 10 |  | 10 |  | 05-Nov-2021 16:33 | Precision data is unavailable due to the small amount of analyte in the QC sample. | Enterolert/QT | E31780 |  | FDEP | RQ-2021-11-01-42
| GTMGRNUT | 2021-11-03 09:15 | Sample |  |  | CHLa_UnC | Chlorophyll a, Uncorrected (Trichromatic) | 6.4 | A | <1> (CSM) | ug/L |  | 1.4 |  | 4.2 |  | 08-Nov-2021 10:00 | Laboratory duplicate result is 5.8 I for Chlorophyll-a Corrected and 2.1 U for Phaeophytin-a. Precision data is unavailable due to the small amount of analyte in the QC sample. | SM 10200 H (mod.) | E31780 |  | FDEP | RQ-2021-11-01-42
| GTMGRNUT | 2021-11-03 09:15 | Sample |  |  | FECCOL | Coliform, Fecal | 5 | BQ | <1> [GSM] (CHB) | cfu/100 mL |  | 2 |  | 2 |  | 05-Nov-2021 14:10 | Precision data for QC sample is unavailable due to the colony count falling outside of method acceptable range. | SM 9222 D | E31780 |  | FDEP | RQ-2021-11-01-42
| GTMGRNUT | 2021-11-03 09:15 | Sample |  |  | Turbidity | Turbidity | 4.9 |  | <0> | NTU |  | 0.1 |  | 0.13 |  | 04-Nov-2021 15:24 |  | EPA 180.1 Rev. 2.0 | E31780 |  | FDEP | RQ-2021-11-01-42
| GTMGRNUT | 2021-11-03 09:15 | Sample |  |  | Fluoride | Fluoride | 1.1 |  | <0> | mg F/L |  | 0.18 |  | 0.5 |  | 09-Nov-2021 00:25 |  | SM 4500 F-C-2011 | E31780 |  | FDEP | RQ-2021-11-01-42
| GTMGRNUT | 2021-11-03 09:15 | Sample |  |  | TKNF | Kjeldahl Nitrogen, Filtered | 0.34 | I | <0> | mg N/L |  | 0.16 |  | 0.4 |  | 19-Nov-2021 11:35 |  | EPA 351.2 Rev. 2.0 | E31780 |  | FDEP | RQ-2021-11-01-42
| GTMGRNUT | 2021-11-03 09:15 | Sample |  |  | NO23F | Nitrate+Nitrite | 0.008 | I | <0> | mg N/L |  | 0.004 |  | 0.01 |  | 09-Nov-2021 11:37 |  | EPA 353.2 Rev. 2.0 | E31780 |  | FDEP | RQ-2021-11-01-42
| GTMGRNUT | 2021-11-03 09:15 | Sample |  |  | TSS | Total Suspended Solids | 16 |  | <0> | mg/L |  | 3 |  | 10 |  | 05-Nov-2021 15:35 |  | SM 2540 D-2011 | E31780 |  | FDEP | RQ-2021-11-01-42
| GTMGRNUT | 2021-11-03 09:15 | Sample |  |  | TKN | Total Kjeldahl Nitrogen | 0.39 | I | <0> | mg N/L |  | 0.16 |  | 0.4 |  | 19-Nov-2021 13:06 |  | EPA 351.2 Rev. 2.0 | E31780 |  | FDEP | RQ-2021-11-01-42
| GTMGRNUT | 2021-11-03 09:15 | Sample |  |  | PHEA | Phaeophytin a | 2.1 | U | <-4> [SBL] | ug/L |  | 2.1 |  | 6.3 |  | 08-Nov-2021 10:00 | Laboratory duplicate result is 5.8 I for Chlorophyll-a Corrected and 2.1 U for Phaeophytin-a. Precision data is unavailable due to the small amount of analyte in the QC sample. | SM 10200 H (mod.) | E31780 |  | FDEP | RQ-2021-11-01-42
| GTMGRNUT | 2021-11-03 09:15 | Sample |  |  | CHLa_C | Chlorophyll a, Corrected (Monochromatic) | 5.8 |  | <0> | ug/L |  | 1.9 |  | 5.8 |  | 08-Nov-2021 10:00 | Laboratory duplicate result is 5.8 I for Chlorophyll-a Corrected and 2.1 U for Phaeophytin-a. Precision data is unavailable due to the small amount of analyte in the QC sample. | SM 10200 H (mod.) | E31780 |  | FDEP | RQ-2021-11-01-42
| GTMGRNUT | 2021-11-03 09:15 | Sample |  |  | Alkalinity | Total Alkalinity | 117 |  | <0> | mg CaCO3/L |  | 0.65 |  | 2.5 |  | 09-Nov-2021 02:46 |  | SM 2320 B-2011 | E31780 |  | FDEP | RQ-2021-11-01-42
| GTMGRNUT | 2021-11-03 09:15 | Sample |  |  | TP | Total Phosphorus | 0.05 |  | <0> | mg P/L |  | 0.004 |  | 0.01 |  | 12-Nov-2021 17:20 |  | EPA 365.1 Rev. 2.0 | E31780 |  | FDEP | RQ-2021-11-01-42
| GTMGRNUT | 2021-11-03 09:15 | Sample |  |  | TOC | Organic Carbon | 5 |  | <0> | mg C/L |  | 1 |  | 2 |  | 09-Nov-2021 12:38 |  | SM 5310 B-2011 | E31780 |  | FDEP | RQ-2021-11-01-42
| GTMGRNUT | 2021-11-03 09:15 | Sample |  |  | PO4F | Orthophosphate, Filtered | 0.023 |  | <0> | mg P/L |  | 0.004 |  | 0.01 |  | 04-Nov-2021 15:12 |  | EPA 365.1 Rev. 2.0 | E31780 |  | FDEP | RQ-2021-11-01-42
| GTMGRNUT | 2021-11-03 09:15 | Sample |  |  | NH4F | Ammonium, Filtered | 0.018 |  | <0> | mg N/L |  | 0.002 |  | 0.005 |  | 19-Nov-2021 12:42 |  | EPA 350.1 Rev. 2.0 | E31780 |  | FDEP | RQ-2021-11-01-42
| GTMGR1NUT | 2021-11-03 09:31 | Field |  |  | DO_B | Dissolved oxygen, bottom | 6 |  | <0> | mg/L
| GTMGR1NUT | 2021-11-03 09:31 | Field |  |  | DO_p_B | Dissolved oxygen, percent saturation, bottom | 79.8 |  | <0> | %
| GTMGR1NUT | 2021-11-03 09:31 | Field |  |  | DO_p | Dissolved oxygen, percent saturation | 80.3 |  | <0> | %
| GTMGR1NUT | 2021-11-03 09:31 | Field |  |  | DO | Dissolved oxygen | 6.27 |  | <0> | mg/L
| GTMGR1NUT | 2021-11-03 09:31 | Field |  |  | WDEPTH | Water Depth | 2.0122 | converted from ft | <0> | m
| GTMGR1NUT | 2021-11-03 09:31 | Field |  |  | ATEMP | Air temperature | 21 |  | <0> | C
| GTMGR1NUT | 2021-11-03 09:31 | Field |  |  | WIND_S | Wind Speed | 2.7 |  | <0> | m/s
| GTMGR1NUT | 2021-11-03 09:31 | Field |  |  | WIND_D | Wind Direction | N |  | <0>
| GTMGR1NUT | 2021-11-03 09:31 | Field |  |  | SECCHI | Secchi Disk | 1 |  | <0> | m
| GTMGR1NUT | 2021-11-03 09:31 | Field |  |  | WTEM | Water temperature | 20.7 |  | <0> | C
| GTMGR1NUT | 2021-11-03 09:31 | Field |  |  | SpCond | Specific Conductance | 37455 |  | <0> | uS/cm
| GTMGR1NUT | 2021-11-03 09:31 | Field |  |  | pH | pH | 7.58 |  | <0>
| GTMGR1NUT | 2021-11-03 09:31 | Field |  |  | SALT | Salinity | 23.72 |  | <0> | ppt
| GTMGR1NUT | 2021-11-03 09:31 | Field |  |  | CHL | Chlorophyll | 1.71 |  | <0> | RFU
| GTMGR1NUT | 2021-11-03 09:31 | Field |  |  | PE | Phycoerythrin | 5.31 |  | <0> | RFU
| GTMGR1NUT | 2021-11-03 09:31 | Field |  |  | WTEM_B | Water temperature, bottom | 21.3 |  | <0> | C
| GTMGR1NUT | 2021-11-03 09:31 | Field |  |  | SpCond_B | Specific Conductance, bottom | 42739 |  | <0> | uS/cm
| GTMGR1NUT | 2021-11-03 09:31 | Field |  |  | pH_B | pH, bottom | 7.54 |  | <0>
| GTMGR1NUT | 2021-11-03 09:31 | Field |  |  | SALT_B | Salinity, bottom | 27.54 |  | <0> | ppt
| GTMGR1NUT | 2021-11-03 09:31 | Field |  |  | CHL_B | Chlorophyll_bottom | 1.31 |  | <0> | RFU
| GTMGR1NUT | 2021-11-03 09:31 | Field |  |  | PE_B | Phycoerythrin, bottom | 4.57 |  | <0> | RFU
| GTMGR1NUT | 2021-11-03 09:31 | Sample |  |  | Cu | Copper | 20 | U | <-4> [SBL] | ug/L |  | 20 | 20 | 80 |  | 2021-11-22 14:56 |  | EPA 200.8 | E82574 | NELAC | AEL
| GTMGR1NUT | 2021-11-03 09:31 | Sample |  |  | ENTERO | Enterococcus | 10 | Q | <1> (CHB) | MPN/100 mL |  | 10 |  | 10 |  | 05-Nov-2021 16:33 | Precision data is unavailable due to the small amount of analyte in the QC sample. | Enterolert/QT | E31780 |  | FDEP | RQ-2021-11-01-42
| GTMGR1NUT | 2021-11-03 09:31 | Sample |  |  | TKNF | Kjeldahl Nitrogen, Filtered | 0.58 |  | <0> | mg N/L |  | 0.16 |  | 0.4 |  | 19-Nov-2021 11:37 |  | EPA 351.2 Rev. 2.0 | E31780 |  | FDEP | RQ-2021-11-01-42
| GTMGR1NUT | 2021-11-03 09:31 | Sample |  |  | PHEA | Phaeophytin a | 1.2 | I | <0> | ug/L |  | 0.9 |  | 2.7 |  | 08-Nov-2021 10:00 | Precision data is not available for at least one component due to the small amount of analyte in the QC sample. Refer to QA report for available precision data. | SM 10200 H (mod.) | E31780 |  | FDEP | RQ-2021-11-01-42
| GTMGR1NUT | 2021-11-03 09:31 | Sample |  |  | Alkalinity | Total Alkalinity | 119 |  | <0> | mg CaCO3/L |  | 0.65 |  | 2.5 |  | 09-Nov-2021 02:59 |  | SM 2320 B-2011 | E31780 |  | FDEP | RQ-2021-11-01-42
| GTMGR1NUT | 2021-11-03 09:31 | Sample |  |  | Fluoride | Fluoride | 0.92 |  | <0> | mg F/L |  | 0.18 |  | 0.5 |  | 09-Nov-2021 00:30 |  | SM 4500 F-C-2011 | E31780 |  | FDEP | RQ-2021-11-01-42
| GTMGR1NUT | 2021-11-03 09:31 | Sample |  |  | Turbidity | Turbidity | 6 |  | <0> | NTU |  | 0.1 |  | 0.13 |  | 04-Nov-2021 15:24 |  | EPA 180.1 Rev. 2.0 | E31780 |  | FDEP | RQ-2021-11-01-42
| GTMGR1NUT | 2021-11-03 09:31 | Sample |  |  | CHLa_C | Chlorophyll a, Corrected (Monochromatic) | 6.7 |  | <0> | ug/L |  | 0.82 |  | 2.5 |  | 08-Nov-2021 10:00 | Precision data is not available for at least one component due to the small amount of analyte in the QC sample. Refer to QA report for available precision data. | SM 10200 H (mod.) | E31780 |  | FDEP | RQ-2021-11-01-42
| GTMGR1NUT | 2021-11-03 09:31 | Sample |  |  | NO23F | Nitrate+Nitrite | 0.011 |  | <0> | mg N/L |  | 0.004 |  | 0.01 |  | 09-Nov-2021 11:38 |  | EPA 353.2 Rev. 2.0 | E31780 |  | FDEP | RQ-2021-11-01-42
| GTMGR1NUT | 2021-11-03 09:31 | Sample |  |  | TOC | Organic Carbon | 9.2 |  | <0> | mg C/L |  | 1 |  | 2 |  | 09-Nov-2021 13:28 |  | SM 5310 B-2011 | E31780 |  | FDEP | RQ-2021-11-01-42
| GTMGR1NUT | 2021-11-03 09:31 | Sample |  |  | TP | Total Phosphorus | 0.063 |  | <0> | mg P/L |  | 0.004 |  | 0.01 |  | 12-Nov-2021 17:21 |  | EPA 365.1 Rev. 2.0 | E31780 |  | FDEP | RQ-2021-11-01-42
| GTMGR1NUT | 2021-11-03 09:31 | Sample |  |  | CHLa_UnC | Chlorophyll a, Uncorrected (Trichromatic) | 7.7 |  | <0> | ug/L |  | 0.6 |  | 1.8 |  | 08-Nov-2021 10:00 | Precision data is not available for at least one component due to the small amount of analyte in the QC sample. Refer to QA report for available precision data. | SM 10200 H (mod.) | E31780 |  | FDEP | RQ-2021-11-01-42
| GTMGR1NUT | 2021-11-03 09:31 | Sample |  |  | NH4F | Ammonium, Filtered | 0.046 |  | <0> | mg N/L |  | 0.002 |  | 0.005 |  | 19-Nov-2021 12:43 |  | EPA 350.1 Rev. 2.0 | E31780 |  | FDEP | RQ-2021-11-01-42
| GTMGR1NUT | 2021-11-03 09:31 | Sample |  |  | TSS | Total Suspended Solids | 22 |  | <0> | mg/L |  | 3 |  | 10 |  | 05-Nov-2021 15:35 |  | SM 2540 D-2011 | E31780 |  | FDEP | RQ-2021-11-01-42
| GTMGR1NUT | 2021-11-03 09:31 | Sample |  |  | PO4F | Orthophosphate, Filtered | 0.025 |  | <0> | mg P/L |  | 0.004 |  | 0.01 |  | 04-Nov-2021 15:17 |  | EPA 365.1 Rev. 2.0 | E31780 |  | FDEP | RQ-2021-11-01-42
| GTMGR1NUT | 2021-11-03 09:31 | Sample |  |  | TKN | Total Kjeldahl Nitrogen | 0.67 |  | <0> | mg N/L |  | 0.16 |  | 0.4 |  | 19-Nov-2021 13:08 |  | EPA 351.2 Rev. 2.0 | E31780 |  | FDEP | RQ-2021-11-01-42
| GTMGR1NUT | 2021-11-03 09:31 | Sample |  |  | FECCOL | Coliform, Fecal | 50 | Q | <1> (CHB) | cfu/100 mL |  | 2 |  | 2 |  | 05-Nov-2021 14:10 | Precision data for QC sample is unavailable due to the colony count falling outside of method acceptable range. | SM 9222 D | E31780 |  | FDEP | RQ-2021-11-01-42
| GTMRNNUT | 2021-11-03 09:45 | Field |  |  | DO | Dissolved oxygen | 5.45 |  | <0> | mg/L
| GTMRNNUT | 2021-11-03 09:45 | Field |  |  | DO_p | Dissolved oxygen, percent saturation | 71.4 |  | <0> | %
| GTMRNNUT | 2021-11-03 09:45 | Field |  |  | DO_p_B | Dissolved oxygen, percent saturation, bottom | 75.6 |  | <0> | %
| GTMRNNUT | 2021-11-03 09:45 | Field |  |  | WDEPTH | Water Depth | 1.4939 | converted from ft | <0> | m
| GTMRNNUT | 2021-11-03 09:45 | Field |  |  | ATEMP | Air temperature | 21.3 |  | <0> | C
| GTMRNNUT | 2021-11-03 09:45 | Field |  |  | WIND_S | Wind Speed | 3.4 |  | <0> | m/s
| GTMRNNUT | 2021-11-03 09:45 | Field |  |  | WIND_D | Wind Direction | N |  | <0>
| GTMRNNUT | 2021-11-03 09:45 | Field |  |  | SECCHI | Secchi Disk | 0.95 |  | <0> | m
| GTMRNNUT | 2021-11-03 09:45 | Field |  |  | WTEM | Water temperature | 21.3 |  | <0> | C
| GTMRNNUT | 2021-11-03 09:45 | Field |  |  | SpCond | Specific Conductance | 39296 |  | <0> | uS/cm
| GTMRNNUT | 2021-11-03 09:45 | Field |  |  | pH | pH | 7.48 |  | <0>
| GTMRNNUT | 2021-11-03 09:45 | Field |  |  | SALT | Salinity | 25.08 |  | <0> | ppt
| GTMRNNUT | 2021-11-03 09:45 | Field |  |  | CHL | Chlorophyll | 1.45 |  | <0> | RFU
| GTMRNNUT | 2021-11-03 09:45 | Field |  |  | PE | Phycoerythrin | 4.39 |  | <0> | RFU
| GTMRNNUT | 2021-11-03 09:45 | Field |  |  | WTEM_B | Water temperature, bottom | 21.1 |  | <0> | C
| GTMRNNUT | 2021-11-03 09:45 | Field |  |  | SpCond_B | Specific Conductance, bottom | 39729 |  | <0> | uS/cm
| GTMRNNUT | 2021-11-03 09:45 | Field |  |  | pH_B | pH, bottom | 7.46 |  | <0>
| GTMRNNUT | 2021-11-03 09:45 | Field |  |  | SALT_B | Salinity, bottom | 25.41 |  | <0> | ppt
| GTMRNNUT | 2021-11-03 09:45 | Field |  |  | CHL_B | Chlorophyll_bottom | 1.44 |  | <0> | RFU
| GTMRNNUT | 2021-11-03 09:45 | Field |  |  | PE_B | Phycoerythrin, bottom | 4.71 |  | <0> | RFU
| GTMRNNUT | 2021-11-03 09:45 | Field |  |  | DO_B | Dissolved oxygen, bottom | 5.79 |  | <0> | mg/L
| GTMRNNUT | 2021-11-03 09:45 | Sample |  |  | PO4F | Orthophosphate, Filtered | 0.024 | Q | <1> (CHB) | mg/L |  | 0.01 | 1 | 0.02 |  | 2021-11-05 13:00 |  | SM 4500PE | E82001 | NELAC | AEL
| GTMRNNUT | 2021-11-03 09:45 | Sample |  |  | CHLa_C | Chlorophyll a, Corrected (Monochromatic) | 2.5 | U | <-4> [SBL] | mg/m3 |  | 2.5 | 1 | 3 |  | 2021-11-17 12:30 |  | SM 10200 H | E82001 | NELAC | AEL
| GTMRNNUT | 2021-11-03 09:45 | Sample |  |  | NO23F | Nitrate+Nitrite | 0.1 | U | <-4> [SBL] | mg/L |  | 0.1 | 1 | 0.2 |  | 2021-11-10 13:15 |  | SM18 4500-NO3 F (Nitrate (N)) | E82001 | NELAC | AEL
| GTMRNNUT | 2021-11-03 09:45 | Sample |  |  | TN | Total Nitrogen | 0.66 |  | <0> | mg/L |  | 0.12 | 1 | 0.2 |  | 2021-11-22 14:42 |  | Total Nitrogen | E82001 | NELAC | AEL
| GTMRNNUT | 2021-11-03 09:45 | Sample |  |  | NH4F | Ammonium, Filtered | 0.02 | U | <-4> [SBL] | mg/L |  | 0.02 | 1 | 0.04 |  | 2021-11-11 13:48 |  | EPA 350.1 | E82001 | NELAC | AEL
| GTMRNNUT | 2021-11-03 09:45 | Sample |  |  | TP | Total Phosphorus | 0.5 | U | <-3> [SBL] | mg/L |  | 0.5 | 1 | 1 |  | 2021-11-12 13:27 |  | EPA 365.4 | E82001 | NELAC | AEL
| GTMRNNUT | 2021-11-03 09:45 | Sample |  |  | Cu | Copper | 20 | U | <-4> [SBL] | ug/L |  | 20 | 20 | 80 |  | 2021-11-22 14:44 |  | EPA 200.8 | E82574 | NELAC | AEL
| GTMRNNUT | 2021-11-03 09:45 | Sample |  |  | CHL | Chlorophyll a, Uncorrected (Trichromatic) | 2.5 | U | <-4> [SBL] | mg/m3 |  | 2.5 | 1 | 3 |  | 2021-11-17 12:30 |  | SM 10200 H | E82001 | NELAC | AEL
| GTMRNNUT | 2021-11-03 09:45 | Sample |  |  | PHEA | Phaeophytin a | 2.5 | U | <-4> [SBL] | mg/m3 |  | 2.5 | 1 | 3 |  | 2021-11-17 12:30 |  | SM 10200 H | E82001 | NELAC | AEL
| GTMRNNUT | 2021-11-03 09:45 | Sample |  |  | TKNF | Kjeldahl Nitrogen, Filtered | 0.6 |  | <0> | mg/L |  | 0.2 | 1 | 0.5 |  | 2021-11-12 13:27 |  | EPA 351.2, Soluble 0.45 | E82001 | NELAC | AEL
| GTMRNNUT | 2021-11-03 09:45 | Sample |  |  | TKN | Total Kjeldahl Nitrogen | 0.66 |  | <0> | mg/L |  | 0.2 | 1 | 0.5 |  | 2021-11-12 13:27 |  | EPA 351.2 | E82001 | NELAC | AEL
| GTMRNNUT | 2021-11-03 09:45 | Sample |  |  | ENTERO | Enterococcus | 64 |  | <0> | MPN/100 mL |  | 10 | 10 | 10 |  | 2021-11-03 16:36 |  | ENTEROLERT/ QUANTI-TRAY | E82574 | NELAC | AEL
| GTMLSNUT | 2021-11-03 10:38 | Field |  |  | DO_p | Dissolved oxygen, percent saturation | 86.4 |  | <0> | %
| GTMLSNUT | 2021-11-03 10:38 | Field |  |  | DO | Dissolved oxygen | 6.84 |  | <0> | mg/L
| GTMLSNUT | 2021-11-03 10:38 | Field |  |  | WDEPTH | Water Depth | 0.7622 | converted from ft | <0> | m
| GTMLSNUT | 2021-11-03 10:38 | Field |  |  | ATEMP | Air temperature | 22.1 |  | <0> | C
| GTMLSNUT | 2021-11-03 10:38 | Field |  |  | WIND_S | Wind Speed | 4.3 |  | <0> | m/s
| GTMLSNUT | 2021-11-03 10:38 | Field |  |  | WIND_D | Wind Direction | N |  | <0>
| GTMLSNUT | 2021-11-03 10:38 | Field |  |  | SECCHI | Secchi Disk | 0.6 |  | <0> | m
| GTMLSNUT | 2021-11-03 10:38 | Field |  |  | WTEM | Water temperature | 20.8 |  | <0> | C
| GTMLSNUT | 2021-11-03 10:38 | Field |  |  | SpCond | Specific Conductance | 30461 |  | <0> | uS/cm
| GTMLSNUT | 2021-11-03 10:38 | Field |  |  | pH | pH | 7.75 |  | <0>
| GTMLSNUT | 2021-11-03 10:38 | Field |  |  | SALT | Salinity | 19.75 |  | <0> | ppt
| GTMLSNUT | 2021-11-03 10:38 | Field |  |  | CHL | Chlorophyll | 2.67 |  | <0> | RFU
| GTMLSNUT | 2021-11-03 10:38 | Field |  |  | PE | Phycoerythrin | 8.18 |  | <0> | RFU
| GTMLSNUT | 2021-11-03 10:38 | Field |  |  | WTEM_B | Water temperature, bottom |  |  | <0> | C
| GTMLSNUT | 2021-11-03 10:38 | Field |  |  | SpCond_B | Specific Conductance, bottom |  |  | <0> | uS/cm
| GTMLSNUT | 2021-11-03 10:38 | Field |  |  | pH_B | pH, bottom |  |  | <0>
| GTMLSNUT | 2021-11-03 10:38 | Field |  |  | SALT_B | Salinity, bottom |  |  | <0> | ppt
| GTMLSNUT | 2021-11-03 10:38 | Field |  |  | CHL_B | Chlorophyll_bottom |  |  | <0> | RFU
| GTMLSNUT | 2021-11-03 10:38 | Field |  |  | PE_B | Phycoerythrin, bottom |  |  | <0> | RFU
| GTMLSNUT | 2021-11-03 10:38 | Field |  |  | DO_B | Dissolved oxygen, bottom |  |  | <0> | mg/L
| GTMLSNUT | 2021-11-03 10:38 | Field |  |  | DO_p_B | Dissolved oxygen, percent saturation, bottom |  |  | <0> | %
| GTMLSNUT | 2021-11-03 10:38 | Sample |  |  | CHL | Chlorophyll a, Uncorrected (Trichromatic) | 12 |  | <0> | mg/m3 |  | 2.5 | 1 | 3 |  | 2021-11-17 12:30 |  | SM 10200 H | E82001 | NELAC | AEL
| GTMLSNUT | 2021-11-03 10:38 | Sample |  |  | PO4F | Orthophosphate, Filtered | 0.01 | UQ | <-4> [SBL] (CHB) | mg/L |  | 0.01 | 1 | 0.02 |  | 2021-11-05 13:00 |  | SM 4500PE | E82001 | NELAC | AEL
| GTMLSNUT | 2021-11-03 10:38 | Sample |  |  | CHLa_C | Chlorophyll a, Corrected (Monochromatic) | 10 |  | <0> | mg/m3 |  | 2.5 | 1 | 3 |  | 2021-11-17 12:30 |  | SM 10200 H | E82001 | NELAC | AEL
| GTMLSNUT | 2021-11-03 10:38 | Sample |  |  | NO23F | Nitrate+Nitrite | 0.1 | U | <-4> [SBL] | mg/L |  | 0.1 | 1 | 0.2 |  | 2021-11-10 13:14 |  | SM18 4500-NO3 F (Nitrate (N)) | E82001 | NELAC | AEL
| GTMLSNUT | 2021-11-03 10:38 | Sample |  |  | TP | Total Phosphorus | 0.5 | U | <-3> [SBL] | mg/L |  | 0.5 | 1 | 1 |  | 2021-11-12 13:27 |  | EPA 365.4 | E82001 | NELAC | AEL
| GTMLSNUT | 2021-11-03 10:38 | Sample |  |  | TKNF | Kjeldahl Nitrogen, Filtered | 0.8 |  | <0> | mg/L |  | 0.2 | 1 | 0.5 |  | 2021-11-12 13:27 |  | EPA 351.2, Soluble 0.45 | E82001 | NELAC | AEL
| GTMLSNUT | 2021-11-03 10:38 | Sample |  |  | NH4F | Ammonium, Filtered | 0.02 | U | <-4> [SBL] | mg/L |  | 0.02 | 1 | 0.04 |  | 2021-11-11 13:47 |  | EPA 350.1 | E82001 | NELAC | AEL
| GTMLSNUT | 2021-11-03 10:38 | Sample |  |  | TKN | Total Kjeldahl Nitrogen | 1.32 |  | <0> | mg/L |  | 0.2 | 1 | 0.5 |  | 2021-11-12 13:27 |  | EPA 351.2 | E82001 | NELAC | AEL
| GTMLSNUT | 2021-11-03 10:38 | Sample |  |  | Cu | Copper | 20 | U | <-4> [SBL] | ug/L |  | 20 | 20 | 80 |  | 2021-11-22 14:32 |  | EPA 200.8 | E82574 | NELAC | AEL
| GTMLSNUT | 2021-11-03 10:38 | Sample |  |  | TN | Total Nitrogen | 1.32 |  | <0> | mg/L |  | 0.12 | 1 | 0.2 |  | 2021-11-22 14:42 |  | Total Nitrogen | E82001 | NELAC | AEL
| GTMLSNUT | 2021-11-03 10:38 | Sample |  |  | PHEA | Phaeophytin a | 2.6 | I | <0> | mg/m3 |  | 2.5 | 1 | 3 |  | 2021-11-17 12:30 |  | SM 10200 H | E82001 | NELAC | AEL
| GTMLSNUT | 2021-11-03 10:38 | Sample |  |  | ENTERO | Enterococcus | 1010 |  | <0> | MPN/100 mL |  | 10 | 10 | 10 |  | 2021-11-03 16:36 |  | ENTEROLERT/ QUANTI-TRAY | E82574 | NELAC | AEL
| GTMGL4NUT | 2021-11-03 11:00 | Field |  |  | DO_B | Dissolved oxygen, bottom | 6.42 |  | <0> | mg/L
| GTMGL4NUT | 2021-11-03 11:00 | Field |  |  | DO_p_B | Dissolved oxygen, percent saturation, bottom | 79.8 |  | <0> | %
| GTMGL4NUT | 2021-11-03 11:00 | Field |  |  | WDEPTH | Water Depth | 0.97561 | converted from ft | <0> | m
| GTMGL4NUT | 2021-11-03 11:00 | Field |  |  | ATEMP | Air temperature | 21 |  | <0> | C
| GTMGL4NUT | 2021-11-03 11:00 | Field |  |  | WIND_S | Wind Speed | 5 |  | <0> | m/s
| GTMGL4NUT | 2021-11-03 11:00 | Field |  |  | WIND_D | Wind Direction | N |  | <0>
| GTMGL4NUT | 2021-11-03 11:00 | Field |  |  | SECCHI | Secchi Disk | 0.7 |  | <0> | m
| GTMGL4NUT | 2021-11-03 11:00 | Field |  |  | WTEM | Water temperature | 20.9 |  | <0> | C
| GTMGL4NUT | 2021-11-03 11:00 | Field |  |  | SpCond | Specific Conductance | 27360 |  | <0> | uS/cm
| GTMGL4NUT | 2021-11-03 11:00 | Field |  |  | pH | pH | 7.92 |  | <0>
| GTMGL4NUT | 2021-11-03 11:00 | Field |  |  | SALT | Salinity | 16.84 |  | <0> | ppt
| GTMGL4NUT | 2021-11-03 11:00 | Field |  |  | CHL | Chlorophyll | 3.55 |  | <0> | RFU
| GTMGL4NUT | 2021-11-03 11:00 | Field |  |  | PE | Phycoerythrin | 11.31 |  | <0> | RFU
| GTMGL4NUT | 2021-11-03 11:00 | Field |  |  | WTEM_B | Water temperature, bottom | 21.2 |  | <0> | C
| GTMGL4NUT | 2021-11-03 11:00 | Field |  |  | SpCond_B | Specific Conductance, bottom | 32287 |  | <0> | uS/cm
| GTMGL4NUT | 2021-11-03 11:00 | Field |  |  | pH_B | pH, bottom | 7.66 |  | <0>
| GTMGL4NUT | 2021-11-03 11:00 | Field |  |  | SALT_B | Salinity, bottom | 18.45 |  | <0> | ppt
| GTMGL4NUT | 2021-11-03 11:00 | Field |  |  | CHL_B | Chlorophyll_bottom | 4.36 |  | <0> | RFU
| GTMGL4NUT | 2021-11-03 11:00 | Field |  |  | PE_B | Phycoerythrin, bottom | 14.14 |  | <0> | RFU
| GTMGL4NUT | 2021-11-03 11:00 | Field |  |  | DO | Dissolved oxygen | 7.53 |  | <0> | mg/L
| GTMGL4NUT | 2021-11-03 11:00 | Field |  |  | DO_p | Dissolved oxygen, percent saturation | 92.8 |  | <0> | %
| GTMGL4NUT | 2021-11-03 11:00 | Sample |  |  | Cu | Copper | 20 | U | <-4> [SBL] | ug/L |  | 20 | 20 | 80 |  | 2021-11-22 15:09 |  | EPA 200.8 | E82574 | NELAC | AEL
| GTMGL4NUT | 2021-11-03 11:00 | Sample |  |  | ENTERO | Enterococcus | 10 | UQ | <-4> [SBL] (CHB) | MPN/100 mL |  | 10 |  | 10 |  | 05-Nov-2021 16:33 | Precision data is unavailable due to the small amount of analyte in the QC sample. | Enterolert/QT | E31780 |  | FDEP | RQ-2021-11-01-42
| GTMGL4NUT | 2021-11-03 11:00 | Sample |  |  | Alkalinity | Total Alkalinity | 131 |  | <0> | mg CaCO3/L |  | 0.65 |  | 2.5 |  | 09-Nov-2021 03:13 |  | SM 2320 B-2011 | E31780 |  | FDEP | RQ-2021-11-01-42
| GTMGL4NUT | 2021-11-03 11:00 | Sample |  |  | TSS | Total Suspended Solids | 17 |  | <0> | mg/L |  | 3 |  | 10 |  | 05-Nov-2021 15:35 | Batch relative percent difference is unavailable because of low analyte concentration in the QC sample. | SM 2540 D-2011 | E31780 |  | FDEP | RQ-2021-11-01-42
| GTMGL4NUT | 2021-11-03 11:00 | Sample |  |  | Fluoride | Fluoride | 0.73 |  | <0> | mg F/L |  | 0.18 |  | 0.5 |  | 09-Nov-2021 00:35 |  | SM 4500 F-C-2011 | E31780 |  | FDEP | RQ-2021-11-01-42
| GTMGL4NUT | 2021-11-03 11:00 | Sample |  |  | TOC | Organic Carbon | 15 |  | <0> | mg C/L |  | 1 |  | 2 |  | 09-Nov-2021 14:19 |  | SM 5310 B-2011 | E31780 |  | FDEP | RQ-2021-11-01-42
| GTMGL4NUT | 2021-11-03 11:00 | Sample |  |  | Turbidity | Turbidity | 11 |  | <0> | NTU |  | 0.1 |  | 0.13 |  | 04-Nov-2021 15:24 |  | EPA 180.1 Rev. 2.0 | E31780 |  | FDEP | RQ-2021-11-01-42
| GTMGL4NUT | 2021-11-03 11:00 | Sample |  |  | NO23F | Nitrate+Nitrite | 0.004 | U | <-4> [SBL] | mg N/L |  | 0.004 |  | 0.01 |  | 09-Nov-2021 11:39 |  | EPA 353.2 Rev. 2.0 | E31780 |  | FDEP | RQ-2021-11-01-42
| GTMGL4NUT | 2021-11-03 11:00 | Sample |  |  | PO4F | Orthophosphate, Filtered | 0.008 | I | <0> | mg P/L |  | 0.004 |  | 0.01 |  | 04-Nov-2021 15:18 |  | EPA 365.1 Rev. 2.0 | E31780 |  | FDEP | RQ-2021-11-01-42
| GTMGL4NUT | 2021-11-03 11:00 | Sample |  |  | TKN | Total Kjeldahl Nitrogen | 1.3 |  | <0> | mg N/L |  | 0.16 |  | 0.4 |  | 19-Nov-2021 13:13 |  | EPA 351.2 Rev. 2.0 | E31780 |  | FDEP | RQ-2021-11-01-42
| GTMGL4NUT | 2021-11-03 11:00 | Sample |  |  | CHLa_UnC | Chlorophyll a, Uncorrected (Trichromatic) | 21 |  | <0> | ug/L |  | 1.1 |  | 3.2 |  | 08-Nov-2021 10:00 | Precision data is not available for at least one component due to the small amount of analyte in the QC sample. Refer to QA report for available precision data. | SM 10200 H (mod.) | E31780 |  | FDEP | RQ-2021-11-01-42
| GTMGL4NUT | 2021-11-03 11:00 | Sample |  |  | TKNF | Kjeldahl Nitrogen, Filtered | 0.9 |  | <0> | mg N/L |  | 0.16 |  | 0.4 |  | 19-Nov-2021 11:39 |  | EPA 351.2 Rev. 2.0 | E31780 |  | FDEP | RQ-2021-11-01-42
| GTMGL4NUT | 2021-11-03 11:00 | Sample |  |  | PHEA | Phaeophytin a | 2 | I | <0> | ug/L |  | 1.6 |  | 4.9 |  | 08-Nov-2021 10:00 | Precision data is not available for at least one component due to the small amount of analyte in the QC sample. Refer to QA report for available precision data. | SM 10200 H (mod.) | E31780 |  | FDEP | RQ-2021-11-01-42
| GTMGL4NUT | 2021-11-03 11:00 | Sample |  |  | TP | Total Phosphorus | 0.081 |  | <0> | mg P/L |  | 0.004 |  | 0.01 |  | 12-Nov-2021 17:15 |  | EPA 365.1 Rev. 2.0 | E31780 |  | FDEP | RQ-2021-11-01-42
| GTMGL4NUT | 2021-11-03 11:00 | Sample |  |  | NH4F | Ammonium, Filtered | 0.013 |  | <0> | mg N/L |  | 0.002 |  | 0.005 |  | 19-Nov-2021 12:44 |  | EPA 350.1 Rev. 2.0 | E31780 |  | FDEP | RQ-2021-11-01-42
| GTMGL4NUT | 2021-11-03 11:00 | Sample |  |  | CHLa_C | Chlorophyll a, Corrected (Monochromatic) | 19 |  | <0> | ug/L |  | 1.5 |  | 4.5 |  | 08-Nov-2021 10:00 | Precision data is not available for at least one component due to the small amount of analyte in the QC sample. Refer to QA report for available precision data. | SM 10200 H (mod.) | E31780 |  | FDEP | RQ-2021-11-01-42
| GTMGL4NUT | 2021-11-03 11:00 | Sample |  |  | FECCOL | Coliform, Fecal | 5 | BQ | <1> [GSM] (CHB) | cfu/100 mL |  | 2 |  | 2 |  | 05-Nov-2021 14:10 | Precision data for QC sample is unavailable due to the colony count falling outside of method acceptable range. | SM 9222 D | E31780 |  | FDEP | RQ-2021-11-01-42
| GTMLMNUT | 2021-11-03 11:26 | Field |  |  | DO_p_B | Dissolved oxygen, percent saturation, bottom | 85.5 |  | <0> | %
| GTMLMNUT | 2021-11-03 11:26 | Field |  |  | DO_p | Dissolved oxygen, percent saturation | 85.8 |  | <0> | %
| GTMLMNUT | 2021-11-03 11:26 | Field |  |  | DO_B | Dissolved oxygen, bottom | 7.11 |  | <0> | mg/L
| GTMLMNUT | 2021-11-03 11:26 | Field |  |  | WDEPTH | Water Depth | 0.85366 | converted from ft | <0> | m
| GTMLMNUT | 2021-11-03 11:26 | Field |  |  | ATEMP | Air temperature | 21.2 |  | <0> | C
| GTMLMNUT | 2021-11-03 11:26 | Field |  |  | WIND_S | Wind Speed | 4.5 |  | <0> | m/s
| GTMLMNUT | 2021-11-03 11:26 | Field |  |  | WIND_D | Wind Direction | N |  | <0>
| GTMLMNUT | 2021-11-03 11:26 | Field |  |  | SECCHI | Secchi Disk | 0.4 |  | <0> | m
| GTMLMNUT | 2021-11-03 11:26 | Field |  |  | WTEM | Water temperature | 21.2 |  | <0> | C
| GTMLMNUT | 2021-11-03 11:26 | Field |  |  | SpCond | Specific Conductance | 18647 |  | <0> | uS/cm
| GTMLMNUT | 2021-11-03 11:26 | Field |  |  | pH | pH | 7.94 |  | <0>
| GTMLMNUT | 2021-11-03 11:26 | Field |  |  | SALT | Salinity | 11.07 |  | <0> | ppt
| GTMLMNUT | 2021-11-03 11:26 | Field |  |  | CHL | Chlorophyll | 7.75 |  | <0> | RFU
| GTMLMNUT | 2021-11-03 11:26 | Field |  |  | PE | Phycoerythrin | 20.76 |  | <0> | RFU
| GTMLMNUT | 2021-11-03 11:26 | Field |  |  | WTEM_B | Water temperature, bottom | 21.2 |  | <0> | C
| GTMLMNUT | 2021-11-03 11:26 | Field |  |  | SpCond_B | Specific Conductance, bottom | 18673 |  | <0> | uS/cm
| GTMLMNUT | 2021-11-03 11:26 | Field |  |  | pH_B | pH, bottom | 7.93 |  | <0>
| GTMLMNUT | 2021-11-03 11:26 | Field |  |  | SALT_B | Salinity, bottom | 11.09 |  | <0> | ppt
| GTMLMNUT | 2021-11-03 11:26 | Field |  |  | CHL_B | Chlorophyll_bottom | 8.68 |  | <0> | RFU
| GTMLMNUT | 2021-11-03 11:26 | Field |  |  | PE_B | Phycoerythrin, bottom | 21.51 |  | <0> | RFU
| GTMLMNUT | 2021-11-03 11:26 | Field |  |  | DO | Dissolved oxygen | 7.15 |  | <0> | mg/L
| GTMLMNUT | 2021-11-03 11:26 | Sample |  |  | Cu | Copper | 20 | U | <-4> [SBL] | ug/L |  | 20 | 20 | 80 |  | 2021-11-22 14:38 |  | EPA 200.8 | E82574 | NELAC | AEL
| GTMLMNUT | 2021-11-03 11:26 | Sample |  |  | FECCOL | Coliform, Fecal | 2 | UQ | <-4> [SBL] (CHB) | cfu/100 mL |  | 2 |  | 2 |  | 05-Nov-2021 14:10 | Precision data for QC sample is unavailable due to the colony count falling outside of method acceptable range. | SM 9222 D | E31780 |  | FDEP | RQ-2021-11-01-42
| GTMLMNUT | 2021-11-03 11:26 | Sample |  |  | NH4F | Ammonium, Filtered | 0.023 |  | <0> | mg N/L |  | 0.002 |  | 0.005 |  | 18-Nov-2021 12:57 |  | EPA 350.1 Rev. 2.0 | E31780 |  | FDEP | RQ-2021-11-01-42
| GTMLMNUT | 2021-11-03 11:26 | Sample |  |  | CHLa_C | Chlorophyll a, Corrected (Monochromatic) | 35 |  | <0> | ug/L |  | 2.2 |  | 6.7 |  | 08-Nov-2021 10:00 | Precision data is not available for at least one component due to the small amount of analyte in the QC sample. Refer to QA report for available precision data. | SM 10200 H (mod.) | E31780 |  | FDEP | RQ-2021-11-01-42
| GTMLMNUT | 2021-11-03 11:26 | Sample |  |  | TKNF | Kjeldahl Nitrogen, Filtered | 1 |  | <0> | mg N/L |  | 0.16 |  | 0.4 |  | 23-Nov-2021 11:13 |  | EPA 351.2 Rev. 2.0 | E31780 |  | FDEP | RQ-2021-11-01-42
| GTMLMNUT | 2021-11-03 11:26 | Sample |  |  | PO4F | Orthophosphate, Filtered | 0.008 | I | <0> | mg P/L |  | 0.004 |  | 0.01 |  | 04-Nov-2021 15:19 |  | EPA 365.1 Rev. 2.0 | E31780 |  | FDEP | RQ-2021-11-01-42
| GTMLMNUT | 2021-11-03 11:26 | Sample |  |  | ENTERO | Enterococcus | 10 | UQ | <-4> [SBL] (CHB) | MPN/100 mL |  | 10 |  | 10 |  | 05-Nov-2021 16:33 | Precision data is unavailable due to the small amount of analyte in the QC sample. | Enterolert/QT | E31780 |  | FDEP | RQ-2021-11-01-42
| GTMLMNUT | 2021-11-03 11:26 | Sample |  |  | CHLa_UnC | Chlorophyll a, Uncorrected (Trichromatic) | 40 |  | <0> | ug/L |  | 1.6 |  | 4.9 |  | 08-Nov-2021 10:00 | Precision data is not available for at least one component due to the small amount of analyte in the QC sample. Refer to QA report for available precision data. | SM 10200 H (mod.) | E31780 |  | FDEP | RQ-2021-11-01-42
| GTMLMNUT | 2021-11-03 11:26 | Sample |  |  | Alkalinity | Total Alkalinity | 139 |  | <0> | mg CaCO3/L |  | 0.65 |  | 2.5 |  | 05-Nov-2021 19:22 |  | SM 2320 B-2011 | E31780 |  | FDEP | RQ-2021-11-01-42
| GTMLMNUT | 2021-11-03 11:26 | Sample |  |  | Fluoride | Fluoride | 0.55 |  | <0> | mg F/L |  | 0.07 |  | 0.2 |  | 08-Nov-2021 23:44 |  | SM 4500 F-C-2011 | E31780 |  | FDEP | RQ-2021-11-01-42
| GTMLMNUT | 2021-11-03 11:26 | Sample |  |  | TKN | Total Kjeldahl Nitrogen | 2.2 |  | <0> | mg N/L |  | 0.16 |  | 0.4 |  | 23-Nov-2021 11:23 |  | EPA 351.2 Rev. 2.0 | E31780 |  | FDEP | RQ-2021-11-01-42
| GTMLMNUT | 2021-11-03 11:26 | Sample |  |  | PHEA | Phaeophytin a | 6.5 | I | <0> | ug/L |  | 2.4 |  | 7.3 |  | 08-Nov-2021 10:00 | Precision data is not available for at least one component due to the small amount of analyte in the QC sample. Refer to QA report for available precision data. | SM 10200 H (mod.) | E31780 |  | FDEP | RQ-2021-11-01-42
| GTMLMNUT | 2021-11-03 11:26 | Sample |  |  | TP | Total Phosphorus | 0.069 |  | <0> | mg P/L |  | 0.004 |  | 0.01 |  | 12-Nov-2021 17:21 |  | EPA 365.1 Rev. 2.0 | E31780 |  | FDEP | RQ-2021-11-01-42
| GTMLMNUT | 2021-11-03 11:26 | Sample |  |  | NO23F | Nitrate+Nitrite | 0.004 | U | <-4> [SBL] | mg N/L |  | 0.004 |  | 0.01 |  | 09-Nov-2021 11:40 |  | EPA 353.2 Rev. 2.0 | E31780 |  | FDEP | RQ-2021-11-01-42
| GTMLMNUT | 2021-11-03 11:26 | Sample |  |  | TSS | Total Suspended Solids | 142 |  | <0> | mg/L |  | 7.5 |  | 25 |  | 05-Nov-2021 15:35 | Batch relative percent difference is unavailable because of low analyte concentration in the QC sample. | SM 2540 D-2011 | E31780 |  | FDEP | RQ-2021-11-01-42
| GTMLMNUT | 2021-11-03 11:26 | Sample |  |  | Turbidity | Turbidity | 25 |  | <0> | NTU |  | 0.1 |  | 0.13 |  | 04-Nov-2021 15:24 |  | EPA 180.1 Rev. 2.0 | E31780 |  | FDEP | RQ-2021-11-01-42
| GTMLMNUT | 2021-11-03 11:26 | Sample |  |  | TOC | Organic Carbon | 20 |  | <0> | mg C/L |  | 1 |  | 2 |  | 30-Nov-2021 09:49 |  | SM 5310 B-2011 | E31780 |  | FDEP | RQ-2021-11-01-42
| GTMGL2NUT | 2021-11-03 11:57 | Field |  |  | DO_B | Dissolved oxygen, bottom | 7.8 |  | <0> | mg/L
| GTMGL2NUT | 2021-11-03 11:57 | Field |  |  | WDEPTH | Water Depth | 0.7622 |  | <0> | m
| GTMGL2NUT | 2021-11-03 11:57 | Field |  |  | ATEMP | Air temperature | 22.7 |  | <0> | C
| GTMGL2NUT | 2021-11-03 11:57 | Field |  |  | WIND_S | Wind Speed | 3.6 |  | <0> | m/s
| GTMGL2NUT | 2021-11-03 11:57 | Field |  |  | WIND_D | Wind Direction | N |  | <0>
| GTMGL2NUT | 2021-11-03 11:57 | Field |  |  | SECCHI | Secchi Disk | 0.55 |  | <0> | m
| GTMGL2NUT | 2021-11-03 11:57 | Field |  |  | WTEM | Water temperature | 21.8 |  | <0> | C
| GTMGL2NUT | 2021-11-03 11:57 | Field |  |  | SpCond | Specific Conductance | 9828 |  | <0> | uS/cm
| GTMGL2NUT | 2021-11-03 11:57 | Field |  |  | pH | pH | 8.03 |  | <0>
| GTMGL2NUT | 2021-11-03 11:57 | Field |  |  | SALT | Salinity | 5.55 |  | <0> | ppt
| GTMGL2NUT | 2021-11-03 11:57 | Field |  |  | CHL | Chlorophyll | 7.44 |  | <0> | RFU
| GTMGL2NUT | 2021-11-03 11:57 | Field |  |  | PE | Phycoerythrin | 19.87 |  | <0> | RFU
| GTMGL2NUT | 2021-11-03 11:57 | Field |  |  | WTEM_B | Water temperature, bottom | 21.7 |  | <0> | C
| GTMGL2NUT | 2021-11-03 11:57 | Field |  |  | SpCond_B | Specific Conductance, bottom | 9785 |  | <0> | uS/cm
| GTMGL2NUT | 2021-11-03 11:57 | Field |  |  | pH_B | pH, bottom | 7.99 |  | <0>
| GTMGL2NUT | 2021-11-03 11:57 | Field |  |  | SALT_B | Salinity, bottom | 5.51 |  | <0> | ppt
| GTMGL2NUT | 2021-11-03 11:57 | Field |  |  | CHL_B | Chlorophyll_bottom | 8.01 |  | <0> | RFU
| GTMGL2NUT | 2021-11-03 11:57 | Field |  |  | PE_B | Phycoerythrin, bottom | 21.24 |  | <0> | RFU
| GTMGL2NUT | 2021-11-03 11:57 | Field |  |  | DO | Dissolved oxygen | 7.78 |  | <0> | mg/L
| GTMGL2NUT | 2021-11-03 11:57 | Field |  |  | DO_p | Dissolved oxygen, percent saturation | 91.5 |  | <0> | %
| GTMGL2NUT | 2021-11-03 11:57 | Field |  |  | DO_p_B | Dissolved oxygen, percent saturation, bottom | 91.7 |  | <0> | %
| GTMGL2NUT | 2021-11-03 11:57 | Sample |  |  | Cu | Copper | 20 | U | <-4> [SBL] | ug/L |  | 20 | 20 | 80 |  | 2021-11-22 15:15 |  | EPA 200.8 | E82574 | NELAC | AEL
| GTMGL2NUT | 2021-11-03 11:57 | Sample |  |  | TKNF | Kjeldahl Nitrogen, Filtered | 1.3 |  | <0> | mg N/L |  | 0.16 |  | 0.4 |  | 23-Nov-2021 11:20 |  | EPA 351.2 Rev. 2.0 | E31780 |  | FDEP | RQ-2021-11-01-42
| GTMGL2NUT | 2021-11-03 11:57 | Sample |  |  | PO4F | Orthophosphate, Filtered | 0.009 | I | <0> | mg P/L |  | 0.004 |  | 0.01 |  | 04-Nov-2021 15:20 |  | EPA 365.1 Rev. 2.0 | E31780 |  | FDEP | RQ-2021-11-01-42
| GTMGL2NUT | 2021-11-03 11:57 | Sample |  |  | TOC | Organic Carbon | 25 |  | <0> | mg C/L |  | 0.5 |  | 1 |  | 05-Nov-2021 20:13 |  | SM 5310 B-2011 | E31780 |  | FDEP | RQ-2021-11-01-42
| GTMGL2NUT | 2021-11-03 11:57 | Sample |  |  | Alkalinity | Total Alkalinity | 142 |  | <0> | mg CaCO3/L |  | 0.65 |  | 2.5 |  | 05-Nov-2021 19:54 |  | SM 2320 B-2011 | E31780 |  | FDEP | RQ-2021-11-01-42
| GTMGL2NUT | 2021-11-03 11:57 | Sample |  |  | Fluoride | Fluoride | 0.38 |  | <0> | mg F/L |  | 0.035 |  | 0.1 |  | 05-Nov-2021 19:54 |  | SM 4500 F-C-2011 | E31780 |  | FDEP | RQ-2021-11-01-42
| GTMGL2NUT | 2021-11-03 11:57 | Sample |  |  | PHEA | Phaeophytin a | 6.6 |  | <0> | ug/L |  | 1.8 |  | 5.4 |  | 08-Nov-2021 10:00 | Precision data is not available for at least one component due to the small amount of analyte in the QC sample. Refer to QA report for available precision data. | SM 10200 H (mod.) | E31780 |  | FDEP | RQ-2021-11-01-42
| GTMGL2NUT | 2021-11-03 11:57 | Sample |  |  | TP | Total Phosphorus | 0.13 |  | <0> | mg P/L |  | 0.01 |  | 0.1 |  | 12-Nov-2021 14:00 |  | EPA 365.1 Rev. 2.0 | E31780 |  | FDEP | RQ-2021-11-01-42
| GTMGL2NUT | 2021-11-03 11:57 | Sample |  |  | TSS | Total Suspended Solids | 24 |  | <0> | mg/L |  | 2 |  | 10 |  | 05-Nov-2021 15:35 | Batch relative percent difference is unavailable because of low analyte concentration in the QC sample. | SM 2540 D-2011 | E31780 |  | FDEP | RQ-2021-11-01-42
| GTMGL2NUT | 2021-11-03 11:57 | Sample |  |  | CHLa_Unc | Chlorophyll a, Uncorrected (Trichromatic) | 43 |  | <0> | ug/L |  | 1.2 |  | 3.6 |  | 08-Nov-2021 10:00 | Precision data is not available for at least one component due to the small amount of analyte in the QC sample. Refer to QA report for available precision data. | SM 10200 H (mod.) | E31780 |  | FDEP | RQ-2021-11-01-42
| GTMGL2NUT | 2021-11-03 11:57 | Sample |  |  | NH4F | Ammonium, Filtered | 0.017 |  | <0> | mg N/L |  | 0.002 |  | 0.005 |  | 18-Nov-2021 12:59 |  | EPA 350.1 Rev. 2.0 | E31780 |  | FDEP | RQ-2021-11-01-42
| GTMGL2NUT | 2021-11-03 11:57 | Sample |  |  | CHLa_C | Chlorophyll a, Corrected (Monochromatic) | 38 |  | <0> | ug/L |  | 1.6 |  | 5 |  | 08-Nov-2021 10:00 | Precision data is not available for at least one component due to the small amount of analyte in the QC sample. Refer to QA report for available precision data. | SM 10200 H (mod.) | E31780 |  | FDEP | RQ-2021-11-01-42
| GTMGL2NUT | 2021-11-03 11:57 | Sample |  |  | TKN | Total Kjeldahl Nitrogen | 1.8 |  | <0> | mg N/L |  | 0.16 |  | 0.4 |  | 23-Nov-2021 11:25 |  | EPA 351.2 Rev. 2.0 | E31780 |  | FDEP | RQ-2021-11-01-42
| GTMGL2NUT | 2021-11-03 11:57 | Sample |  |  | Turbidity | Turbidity | 13 |  | <0> | NTU |  | 0.1 |  | 0.13 |  | 04-Nov-2021 15:24 |  | EPA 180.1 Rev. 2.0 | E31780 |  | FDEP | RQ-2021-11-01-42
| GTMGL2NUT | 2021-11-03 11:57 | Sample |  |  | NO23F | Nitrate+Nitrite | 0.004 | U | <-4> [SBL] | mg N/L |  | 0.004 |  | 0.01 |  | 09-Nov-2021 11:42 |  | EPA 353.2 Rev. 2.0 | E31780 |  | FDEP | RQ-2021-11-01-42
| GTMGL2NUT | 2021-11-03 11:57 | Sample |  |  | ENTERO | Enterococcus | 41 | Q | <1> (CHB) | MPN/100 mL |  | 10 |  | 10 |  | 05-Nov-2021 16:33 | Precision data is unavailable due to the small amount of analyte in the QC sample. | Enterolert/QT | E31780 |  | FDEP | RQ-2021-11-01-42
| GTMGL2NUT | 2021-11-03 11:57 | Sample |  |  | FECCOL | Coliform, Fecal | 10 | BQ | <1> [GSM] (CHB) | cfu/100 mL |  | 2 |  | 2 |  | 05-Nov-2021 14:10 | Precision data for QC sample is unavailable due to the colony count falling outside of method acceptable range. | SM 9222 D | E31780 |  | FDEP | RQ-2021-11-01-42
| GTMGL1NUT | 2021-11-03 12:20 | Field |  |  | DO_B | Dissolved oxygen, bottom |  |  | <0> | mg/L
| GTMGL1NUT | 2021-11-03 12:20 | Field |  |  | DO_p | Dissolved oxygen, percent saturation | 62.5 |  | <0> | %
| GTMGL1NUT | 2021-11-03 12:20 | Field |  |  | DO | Dissolved oxygen | 5.47 |  | <0> | mg/L
| GTMGL1NUT | 2021-11-03 12:20 | Field |  |  | WDEPTH | Water Depth | 0.45 |  | <0> | m
| GTMGL1NUT | 2021-11-03 12:20 | Field |  |  | ATEMP | Air temperature | 23.5 |  | <0> | C
| GTMGL1NUT | 2021-11-03 12:20 | Field |  |  | WIND_S | Wind Speed | 2.5 |  | <0> | m/s
| GTMGL1NUT | 2021-11-03 12:20 | Field |  |  | WIND_D | Wind Direction | N |  | <0>
| GTMGL1NUT | 2021-11-03 12:20 | Field |  |  | SECCHI | Secchi Disk | 0.83 |  | <0> | m
| GTMGL1NUT | 2021-11-03 12:20 | Field |  |  | WTEM | Water temperature | 21.7 |  | <0> | C
| GTMGL1NUT | 2021-11-03 12:20 | Field |  |  | SpCond | Specific Conductance | 712 |  | <0> | uS/cm
| GTMGL1NUT | 2021-11-03 12:20 | Field |  |  | pH | pH | 7.56 |  | <0>
| GTMGL1NUT | 2021-11-03 12:20 | Field |  |  | SALT | Salinity | 0.35 |  | <0> | ppt
| GTMGL1NUT | 2021-11-03 12:20 | Field |  |  | CHL | Chlorophyll | 5.44 |  | <0> | RFU
| GTMGL1NUT | 2021-11-03 12:20 | Field |  |  | PE | Phycoerythrin | 12.93 |  | <0> | RFU
| GTMGL1NUT | 2021-11-03 12:20 | Field |  |  | WTEM_B | Water temperature, bottom |  |  | <0> | C
| GTMGL1NUT | 2021-11-03 12:20 | Field |  |  | SpCond_B | Specific Conductance, bottom |  |  | <0> | uS/cm
| GTMGL1NUT | 2021-11-03 12:20 | Field |  |  | pH_B | pH, bottom |  |  | <0>
| GTMGL1NUT | 2021-11-03 12:20 | Field |  |  | SALT_B | Salinity, bottom |  |  | <0> | ppt
| GTMGL1NUT | 2021-11-03 12:20 | Field |  |  | CHL_B | Chlorophyll_bottom |  |  | <0> | RFU
| GTMGL1NUT | 2021-11-03 12:20 | Field |  |  | PE_B | Phycoerythrin, bottom |  |  | <0> | RFU
| GTMGL1NUT | 2021-11-03 12:20 | Field |  |  | DO_p_B | Dissolved oxygen, percent saturation, bottom |  |  | <0> | %
| GTMGL1NUT | 2021-11-03 12:20 | Sample |  |  | Cu | Copper | 1 | U | <-4> [SBL] | ug/L |  | 1 | 1 | 4 |  | 2021-11-19 18:40 |  | EPA 200.8 | E82574 | NELAC | AEL
| GTMGL1NUT | 2021-11-03 12:20 | Sample |  |  | NH4F | Ammonium, Filtered | 0.048 |  | <0> | mg N/L |  | 0.002 |  | 0.005 |  | 18-Nov-2021 12:25 |  | EPA 350.1 Rev. 2.0 | E31780 | FDEP | FDEP | RQ-2021-11-01-42
| GTMGL1NUT | 2021-11-03 12:20 | Sample |  |  | CHLa_C | Chlorophyll a, Corrected (Monochromatic) | 17 |  | <0> | ug/L |  | 0.89 |  | 2.7 |  | 08-Nov-2021 10:00 | Precision data is not available for at least one component due to the small amount of analyte in the QC sample. Refer to QA report for available precision data. | SM 10200 H (mod.) | E31780 | FDEP | FDEP | RQ-2021-11-01-42
| GTMGL1NUT | 2021-11-03 12:20 | Sample |  |  | CHLa_UnC | Chlorophyll a, Uncorrected (Trichromatic) | 21 |  | <0> | ug/L |  | 0.65 |  | 2 |  | 08-Nov-2021 10:00 | Precision data is not available for at least one component due to the small amount of analyte in the QC sample. Refer to QA report for available precision data. | SM 10200 H (mod.) | E31780 | FDEP | FDEP | RQ-2021-11-01-42
| GTMGL1NUT | 2021-11-03 12:20 | Sample |  |  | FECCOL | Coliform, Fecal | 150 | BQ | <1> [GSM] (CHB) | cfu/100 mL |  | 2 |  | 2 |  | 05-Nov-2021 14:10 | Precision data for QC sample is unavailable due to the colony count falling outside of method acceptable range. | SM 9222 D | E31780 | FDEP | FDEP | RQ-2021-11-01-42
| GTMGL1NUT | 2021-11-03 12:20 | Sample |  |  | ENTERO | Enterococcus | 10 | Q | <1> (CHB) | MPN/100 mL |  | 10 |  | 10 |  | 05-Nov-2021 16:33 | Laboratory duplicate result is 10.0 U. Precision data is unavailable due to the small amount of analyte in the QC sample. | Enterolert/QT | E31780 | FDEP | FDEP | RQ-2021-11-01-42
| GTMGL1NUT | 2021-11-03 12:20 | Sample |  |  | Fluoride | Fluoride | 0.18 |  | <0> | mg F/L |  | 0.035 |  | 0.1 |  | 05-Nov-2021 18:25 |  | SM 4500 F-C-2011 | E31780 | FDEP | FDEP | RQ-2021-11-01-42
| GTMGL1NUT | 2021-11-03 12:20 | Sample |  |  | TKNF | Kjeldahl Nitrogen, Filtered | 0.93 |  | <0> | mg N/L |  | 0.08 |  | 0.2 |  | 16-Nov-2021 12:37 |  | EPA 351.2 Rev. 2.0 | E31780 | FDEP | FDEP | RQ-2021-11-01-42
| GTMGL1NUT | 2021-11-03 12:20 | Sample |  |  | NO23F | Nitrate+Nitrite | 0.028 |  | <0> | mg N/L |  | 0.004 |  | 0.01 |  | 08-Nov-2021 12:58 |  | EPA 353.2 Rev. 2.0 | E31780 | FDEP | FDEP | RQ-2021-11-01-42
| GTMGL1NUT | 2021-11-03 12:20 | Sample |  |  | TOC | Organic Carbon | 20 |  | <0> | mg C/L |  | 0.5 |  | 1 |  | 05-Nov-2021 15:36 |  | SM 5310 B-2011 | E31780 | FDEP | FDEP | RQ-2021-11-01-42
| GTMGL1NUT | 2021-11-03 12:20 | Sample |  |  | PO4F | Orthophosphate, Filtered | 0.071 |  | <0> | mg P/L |  | 0.004 |  | 0.01 |  | 04-Nov-2021 14:56 |  | EPA 365.1 Rev. 2.0 | E31780 | FDEP | FDEP | RQ-2021-11-01-42
| GTMGL1NUT | 2021-11-03 12:20 | Sample |  |  | PHEA | Phaeophytin a | 5.9 |  | <0> | ug/L |  | 0.98 |  | 2.9 |  | 08-Nov-2021 10:00 | Precision data is not available for at least one component due to the small amount of analyte in the QC sample. Refer to QA report for available precision data. | SM 10200 H (mod.) | E31780 | FDEP | FDEP | RQ-2021-11-01-42
| GTMGL1NUT | 2021-11-03 12:20 | Sample |  |  | Alkalinity | Total Alkalinity | 134 |  | <0> | mg CaCO3/L |  | 0.65 |  | 2.5 |  | 05-Nov-2021 18:25 |  | SM 2320 B-2011 | E31780 | FDEP | FDEP | RQ-2021-11-01-42
| GTMGL1NUT | 2021-11-03 12:20 | Sample |  |  | TKN | Total Kjeldahl Nitrogen | 1.1 |  | <0> | mg N/L |  | 0.08 |  | 0.2 |  | 16-Nov-2021 12:39 |  | EPA 351.2 Rev. 2.0 | E31780 | FDEP | FDEP | RQ-2021-11-01-42
| GTMGL1NUT | 2021-11-03 12:20 | Sample |  |  | TP | Total Phosphorus | 0.12 |  | <0> | mg P/L |  | 0.005 |  | 0.05 |  | 09-Nov-2021 17:21 |  | EPA 365.1 Rev. 2.0 | E31780 | FDEP | FDEP | RQ-2021-11-01-42
| GTMGL1NUT | 2021-11-03 12:20 | Sample |  |  | TSS | Total Suspended Solids | 29 |  | <0> | mg/L |  | 2 |  | 10 |  | 05-Nov-2021 15:35 | Batch relative percent difference is unavailable because of low analyte concentration in the QC sample. | SM 2540 D-2011 | E31780 | FDEP | FDEP | RQ-2021-11-01-42
| GTMGL1NUT | 2021-11-03 12:20 | Sample |  |  | Turbidity | Turbidity | 18 |  | <0> | NTU |  | 0.1 |  | 0.13 |  | 04-Nov-2021 15:24 |  | EPA 180.1 Rev. 2.0 | E31780 | FDEP | FDEP | RQ-2021-11-01-42
| GTMMKNUT | 2021-11-03 13:40 | Sample |  |  | PHEA | Phaeophytin a | 7.2 | V | <-3> (CSM) | mg/m3 |  | 2.5 | 1 | 3 |  | 2021-11-17 12:30 |  | SM 10200 H | E82001 | NELAC | AEL
| GTMMKNUT | 2021-11-03 13:40 | Sample |  |  | NH4F | Ammonium, Filtered | 0.02 | U | <-4> [SBL] | mg/L |  | 0.02 | 1 | 0.04 |  | 2021-11-11 13:46 |  | EPA 350.1 | E82001 | NELAC | AEL
| GTMMKNUT | 2021-11-03 13:40 | Sample |  |  | TP | Total Phosphorus | 0.5 | U | <-3> [SBL] | mg/L |  | 0.5 | 1 | 1 |  | 2021-11-12 13:27 |  | EPA 365.4 | E82001 | NELAC | AEL
| GTMMKNUT | 2021-11-03 13:40 | Sample |  |  | PO4F | Orthophosphate, Filtered | 0.062 |  | <0> | mg/L |  | 0.01 | 1 | 0.02 |  | 2021-11-05 13:00 |  | SM 4500PE | E82001 | NELAC | AEL
| GTMMKNUT | 2021-11-03 13:40 | Sample |  |  | TKNF | Kjeldahl Nitrogen, Filtered | 1 |  | <0> | mg/L |  | 0.2 | 1 | 0.5 |  | 2021-11-12 13:27 |  | EPA 351.2, Soluble 0.45 | E82001 | NELAC | AEL
| GTMMKNUT | 2021-11-03 13:40 | Sample |  |  | CHL | Chlorophyll a, Uncorrected (Trichromatic) | 20 |  | <0> | mg/m3 |  | 2.5 | 1 | 3 |  | 2021-11-17 12:30 |  | SM 10200 H | E82001 | NELAC | AEL
| GTMMKNUT | 2021-11-03 13:40 | Sample |  |  | TN | Total Nitrogen | 1.57 |  | <0> | mg/L |  | 0.12 | 1 | 0.2 |  | 2021-11-22 14:41 |  | Total Nitrogen | E82001 | NELAC | AEL
| GTMMKNUT | 2021-11-03 13:40 | Sample |  |  | NO23F | Nitrate+Nitrite | 0.1 | U | <-4> [SBL] | mg/L |  | 0.1 | 1 | 0.2 |  | 2021-11-10 14:11 |  | SM18 4500-NO3 F (Nitrate (N)) | E82001 | NELAC | AEL
| GTMMKNUT | 2021-11-03 13:40 | Sample |  |  | CHLa_C | Chlorophyll a, Corrected (Monochromatic) | 15 |  | <0> | mg/m3 |  | 2.5 | 1 | 3 |  | 2021-11-17 12:30 |  | SM 10200 H | E82001 | NELAC | AEL
| GTMMKNUT | 2021-11-03 13:40 | Sample |  |  | TKN | Total Kjeldahl Nitrogen | 1.48 |  | <0> | mg/L |  | 0.2 | 1 | 0.5 |  | 2021-11-12 13:27 |  | EPA 351.2 | E82001 | NELAC | AEL
| GTMMKNUT | 2021-11-03 13:40 | Sample |  |  | Cu | Copper | 1.2 | I | <0> | ug/L |  | 1 | 1 | 4 |  | 2021-11-19 17:42 |  | EPA 200.8 | E82574 | NELAC | AEL
| GTMMKNUT | 2021-11-03 13:40 | Sample |  |  | ENTERO | Enterococcus | 20 |  | <0> | MPN/100 mL |  | 10 | 10 | 10 |  | 2021-11-03 16:36 |  | ENTEROLERT/ QUANTI-TRAY | E82574 | NELAC | AEL
| GTMMKNUT | 2021-11-03 13:40 | Field |  |  | DO | Dissolved oxygen | 3.12 |  | <0> | mg/L
| GTMMKNUT | 2021-11-03 13:40 | Field |  |  | DO_p | Dissolved oxygen, percent saturation | 35.9 |  | <0> CDA | %
| GTMMKNUT | 2021-11-03 13:40 | Field |  |  | DO_p_B | Dissolved oxygen, percent saturation, bottom | 37.2 |  | <0> CDA | %
| GTMMKNUT | 2021-11-03 13:40 | Field |  |  | WDEPTH | Water Depth | 1.0976 | converted from ft | <0> | m
| GTMMKNUT | 2021-11-03 13:40 | Field |  |  | ATEMP | Air temperature | 24.2 |  | <0> | C
| GTMMKNUT | 2021-11-03 13:40 | Field |  |  | WIND_S | Wind Speed | 1.9 |  | <0> | m/s
| GTMMKNUT | 2021-11-03 13:40 | Field |  |  | WIND_D | Wind Direction | N |  | <0>
| GTMMKNUT | 2021-11-03 13:40 | Field |  |  | SECCHI | Secchi Disk | 0.9 |  | <0> | m
| GTMMKNUT | 2021-11-03 13:40 | Field |  |  | WTEM | Water temperature | 22.1 |  | <0> | C
| GTMMKNUT | 2021-11-03 13:40 | Field |  |  | SpCond | Specific Conductance | 708 |  | <0> | uS/cm
| GTMMKNUT | 2021-11-03 13:40 | Field |  |  | pH | pH | 7.23 |  | <0>
| GTMMKNUT | 2021-11-03 13:40 | Field |  |  | SALT | Salinity | 0.35 |  | <0> | ppt
| GTMMKNUT | 2021-11-03 13:40 | Field |  |  | CHL | Chlorophyll | 5.02 |  | <0> | RFU
| GTMMKNUT | 2021-11-03 13:40 | Field |  |  | PE | Phycoerythrin | 13.55 |  | <0> | RFU
| GTMMKNUT | 2021-11-03 13:40 | Field |  |  | WTEM_B | Water temperature, bottom | 22.1 |  | <0> | C
| GTMMKNUT | 2021-11-03 13:40 | Field |  |  | SpCond_B | Specific Conductance, bottom | 708 |  | <0> | uS/cm
| GTMMKNUT | 2021-11-03 13:40 | Field |  |  | pH_B | pH, bottom | 7.36 |  | <0>
| GTMMKNUT | 2021-11-03 13:40 | Field |  |  | SALT_B | Salinity, bottom | 0.35 |  | <0> | ppt
| GTMMKNUT | 2021-11-03 13:40 | Field |  |  | CHL_B | Chlorophyll_bottom | 5.1 |  | <0> | RFU
| GTMMKNUT | 2021-11-03 13:40 | Field |  |  | PE_B | Phycoerythrin, bottom | 12.14 |  | <0> | RFU
| GTMMKNUT | 2021-11-03 13:40 | Field |  |  | DO_B | Dissolved oxygen, bottom | 3.28 |  | <0> | mg/L
| GTMGR3NUT | 2021-12-01 07:07 | Field |  |  | DO_B | Dissolved oxygen, bottom | 7.72 |  | <0> | mg/L
| GTMGR3NUT | 2021-12-01 07:07 | Field |  |  | WDEPTH | Water Depth | 3.3841 | converted from ft | <0> | m
| GTMGR3NUT | 2021-12-01 07:07 | Field |  |  | ATEMP | Air temperature | 13.9 |  | <0> | C
| GTMGR3NUT | 2021-12-01 07:07 | Field |  |  | WIND_S | Wind Speed | 0.6 |  | <0> | m/s
| GTMGR3NUT | 2021-12-01 07:07 | Field |  |  | WIND_D | Wind Direction | N |  | <0>
| GTMGR3NUT | 2021-12-01 07:07 | Field |  |  | SECCHI | Secchi Disk | 1.6 |  | <0> | m
| GTMGR3NUT | 2021-12-01 07:07 | Field |  |  | WTEM | Water temperature | 15.4 |  | <0> | C
| GTMGR3NUT | 2021-12-01 07:07 | Field |  |  | SpCond | Specific Conductance | 43273 |  | <0> | uS/cm
| GTMGR3NUT | 2021-12-01 07:07 | Field |  |  | pH | pH | 7.74 |  | <0>
| GTMGR3NUT | 2021-12-01 07:07 | Field |  |  | SALT | Salinity | 28.05 |  | <0> | ppt
| GTMGR3NUT | 2021-12-01 07:07 | Field |  |  | CHL | Chlorophyll | 1.04 |  | <0> | RFU
| GTMGR3NUT | 2021-12-01 07:07 | Field |  |  | PE | Phycoerythrin | 2.9 |  | <0> | RFU
| GTMGR3NUT | 2021-12-01 07:07 | Field |  |  | WTEM_B | Water temperature, bottom | 16.3 |  | <0> | C
| GTMGR3NUT | 2021-12-01 07:07 | Field |  |  | SpCond_B | Specific Conductance, bottom | 47676 |  | <0> | uS/cm
| GTMGR3NUT | 2021-12-01 07:07 | Field |  |  | pH_B | pH, bottom | 7.5 |  | <0>
| GTMGR3NUT | 2021-12-01 07:07 | Field |  |  | SALT_B | Salinity, bottom | 31.11 |  | <0> | ppt
| GTMGR3NUT | 2021-12-01 07:07 | Field |  |  | CHL_B | Chlorophyll_bottom | 1.37 |  | <0> | RFU
| GTMGR3NUT | 2021-12-01 07:07 | Field |  |  | PE_B | Phycoerythrin, bottom | 3.85 |  | <0> | RFU
| GTMGR3NUT | 2021-12-01 07:07 | Field |  |  | DO_p | Dissolved oxygen, percent saturation | 88.7 |  | <0> | %
| GTMGR3NUT | 2021-12-01 07:07 | Field |  |  | DO | Dissolved oxygen | 7.45 |  | <0> | mg/L
| GTMGR3NUT | 2021-12-01 07:07 | Field |  |  | DO_p_B | Dissolved oxygen, percent saturation, bottom | 95.1 |  | <0> | %
| GTMGR3NUT | 2021-12-01 07:07 | Sample |  |  | Cu | Copper | 10 | U | <-4> [SBL] | ug/L |  | 10 | 10 | 40 |  | 12/16/2021 13:15 |  | EPA 200.8 |  |  | AEL
| GTMGR3NUT | 2021-12-01 07:07 | Sample |  |  | NH4F | Ammonium, Filtered | 0.019 |  | <0> | MPN/100 mL |  | 10 |  | 10 |  | 03-Dec-2021 16:40 |  | Enterolert/QT | E31780 |  | FDEP | RQ-2021-11-29-12
| GTMGR3NUT | 2021-12-01 07:07 | Sample |  |  | CHLA_C | Chlorophyll a, Corrected (Monochromatic) | 3.3 |  | <0> | mg C/L |  | 0.5 |  | 1 |  | 13-Dec-2021 23:41 | The result was confirmed on 12/16/2021. | SM 5310 B-2011 | E31780 |  | FDEP | RQ-2021-11-29-12
| GTMGR3NUT | 2021-12-01 07:07 | Sample |  |  | CHLa_UnC | Chlorophyll a, Uncorrected (Trichromatic) | 4.1 |  | <0> | mg C/L |  | 1 |  | 2 |  | 07-Dec-2021 23:44 |  | SM 5310 B-2011 | E31780 |  | FDEP | RQ-2021-11-29-12
| GTMGR3NUT | 2021-12-01 07:07 | Sample |  |  | FECCOL | Coliform, Fecal | 4 | BQ | <1> [GSM] (CHB) | cfu/100 mL |  | 3 |  | 3 |  | 03-Dec-2021 14:34 | Precision data for QC sample is unavailable due to the colony count falling outside of method acceptable range. | SM 9222 D | E31780 |  | FDEP | RQ-2021-11-29-12
| GTMGR3NUT | 2021-12-01 07:07 | Sample |  |  | ENTERO | Enterococcus | 10 | UQ | <-4> [SBL] (CHB) | cfu/100 mL |  | 3 |  | 3 |  | 03-Dec-2021 14:34 | Precision data for QC sample is unavailable due to the colony count falling outside of method acceptable range. | SM 9222 D | E31780 |  | FDEP | RQ-2021-11-29-12
| GTMGR3NUT | 2021-12-01 07:07 | Sample |  |  | Fluoride | Fluoride | 1.1 |  | <0> | ug/L |  | 1 |  | 3 |  | 03-Dec-2021 10:15 | Precision data is not available for at least one component due to the small amount of analyte in the QC sample. Refer to QA report for available precision data. | SM 10200 H (mod.) | E31780 |  | FDEP | RQ-2021-11-29-12
| GTMGR3NUT | 2021-12-01 07:07 | Sample |  |  | TKNF | Kjeldahl Nitrogen, Filtered | 0.46 |  | <0> | mg F/L |  | 0.18 |  | 0.5 |  | 08-Dec-2021 00:38 |  | SM 4500 F-C-2011 | E31780 |  | FDEP | RQ-2021-11-29-12
| GTMGR3NUT | 2021-12-01 07:07 | Sample |  |  | NO23F | Nitrate+Nitrite | 0.016 |  | <0> | NTU |  | 0.1 |  | 0.13 |  | 02-Dec-2021 16:14 |  | EPA 180.1 Rev. 2.0 | E31780 |  | FDEP | RQ-2021-11-29-12
| GTMGR3NUT | 2021-12-01 07:07 | Sample |  |  | TOC | Organic Carbon | 5.5 |  | <0> | mg N/L |  | 0.08 |  | 0.2 |  | 22-Dec-2021 15:50 |  | EPA 351.2 Rev. 2.0 | E31780 |  | FDEP | RQ-2021-11-29-12
| GTMGR3NUT | 2021-12-01 07:07 | Sample |  |  | PO4F | Orthophosphate, Filtered | 0.024 |  | <0> | mg P/L |  | 0.004 |  | 0.01 |  | 08-Dec-2021 13:52 |  | EPA 365.1 Rev. 2.0 | E31780 |  | FDEP | RQ-2021-11-29-12
| GTMGR3NUT | 2021-12-01 07:07 | Sample |  |  | PHEA | Phaeophytin a | 1 | I | <0> | MPN/100 mL |  | 10 |  | 10 |  | 03-Dec-2021 16:40 |  | Enterolert/QT | E31780 |  | FDEP | RQ-2021-11-29-12
| GTMGR3NUT | 2021-12-01 07:07 | Sample |  |  | Alkalinity | Total Alkalinity | 115 |  | <0> | mg N/L |  | 0.004 |  | 0.01 |  | 07-Dec-2021 09:14 |  | EPA 353.2 Rev. 2.0 | E31780 |  | FDEP | RQ-2021-11-29-12
| GTMGR3NUT | 2021-12-01 07:07 | Sample |  |  | TKN | Total Kjeldahl Nitrogen | 0.45 |  | <0> | mg F/L |  | 0.18 |  | 0.5 |  | 08-Dec-2021 00:22 |  | SM 4500 F-C-2011 | E31780 |  | FDEP | RQ-2021-11-29-12
| GTMGR3NUT | 2021-12-01 07:07 | Sample |  |  | TP | Total Phosphorus | 0.041 |  | <0> | NTU |  | 0.1 |  | 0.13 |  | 02-Dec-2021 16:14 |  | EPA 180.1 Rev. 2.0 | E31780 |  | FDEP | RQ-2021-11-29-12
| GTMGR3NUT | 2021-12-01 07:07 | Sample |  |  | TSS | Total Suspended Solids | 3 | U | <-4> [SBL] | cfu/100 mL |  | 4 |  | 4 |  | 03-Dec-2021 14:34 | Laboratory duplicate result is 3 U. Precision data for this duplicate is unavailable due to the colony count falling outside of method acceptable range. | SM 9222 D | E31780 |  | FDEP | RQ-2021-11-29-12
| GTMGR3NUT | 2021-12-01 07:07 | Sample |  |  | Turbidity | Turbidity | 3.1 | A | <1> (CSM) | mg P/L |  | 0.004 |  | 0.01 |  | 02-Dec-2021 15:23 |  | EPA 365.1 Rev. 2.0 | E31780 |  | FDEP | RQ-2021-11-29-12
| GTMGRNUT | 2021-12-01 07:27 | Field |  |  | DO_B | Dissolved oxygen, bottom | 7.53 |  | <0> | mg/L
| GTMGRNUT | 2021-12-01 07:27 | Field |  |  | WDEPTH | Water Depth | 5.2744 | converted from ft | <0> | m
| GTMGRNUT | 2021-12-01 07:27 | Field |  |  | ATEMP | Air temperature | 15.1 |  | <0> | C
| GTMGRNUT | 2021-12-01 07:27 | Field |  |  | WIND_S | Wind Speed | 0.4 |  | <0> | m/s
| GTMGRNUT | 2021-12-01 07:27 | Field |  |  | WIND_D | Wind Direction | W |  | <0>
| GTMGRNUT | 2021-12-01 07:27 | Field |  |  | SECCHI | Secchi Disk | 1.4 |  | <0> | m
| GTMGRNUT | 2021-12-01 07:27 | Field |  |  | WTEM | Water temperature | 15.2 |  | <0> | C
| GTMGRNUT | 2021-12-01 07:27 | Field |  |  | SpCond | Specific Conductance | 42182 |  | <0> | uS/cm
| GTMGRNUT | 2021-12-01 07:27 | Field |  |  | pH | pH | 7.78 |  | <0>
| GTMGRNUT | 2021-12-01 07:27 | Field |  |  | SALT | Salinity | 27.13 |  | <0> | ppt
| GTMGRNUT | 2021-12-01 07:27 | Field |  |  | CHL | Chlorophyll | 1.16 |  | <0> | RFU
| GTMGRNUT | 2021-12-01 07:27 | Field |  |  | PE | Phycoerythrin | 3.35 |  | <0> | RFU
| GTMGRNUT | 2021-12-01 07:27 | Field |  |  | WTEM_B | Water temperature, bottom | 16 |  | <0> | C
| GTMGRNUT | 2021-12-01 07:27 | Field |  |  | SpCond_B | Specific Conductance, bottom | 45594 |  | <0> | uS/cm
| GTMGRNUT | 2021-12-01 07:27 | Field |  |  | pH_B | pH, bottom | 7.83 |  | <0>
| GTMGRNUT | 2021-12-01 07:27 | Field |  |  | SALT_B | Salinity, bottom | 29.58 |  | <0> | ppt
| GTMGRNUT | 2021-12-01 07:27 | Field |  |  | CHL_B | Chlorophyll_bottom | 1.25 |  | <0> | RFU
| GTMGRNUT | 2021-12-01 07:27 | Field |  |  | PE_B | Phycoerythrin, bottom | 3.66 |  | <0> | RFU
| GTMGRNUT | 2021-12-01 07:27 | Field |  |  | DO_p | Dissolved oxygen, percent saturation | 87.9 |  | <0> | %
| GTMGRNUT | 2021-12-01 07:27 | Field |  |  | DO | Dissolved oxygen | 7.47 |  | <0> | mg/L
| GTMGRNUT | 2021-12-01 07:27 | Field |  |  | DO_p_B | Dissolved oxygen, percent saturation, bottom | 91.3 |  | <0> | %
| GTMGRNUT | 2021-12-01 07:27 | Sample |  |  | Cu | Copper | 10 | U | <-4> [SBL] | ug/L |  | 10 | 10 | 40 |  | 12/16/2021 14:06 |  | EPA 200.8 |  |  | AEL
| GTMGRNUT | 2021-12-01 07:27 | Sample |  |  | NH4F | Ammonium, Filtered | 0.067 |  | <0> | ug/L |  | 1.9 |  | 5.7 |  | 03-Dec-2021 10:15 | Precision data is not available for at least one component due to the small amount of analyte in the QC sample. Refer to QA report for available precision data. | SM 10200 H (mod.) | E31780 |  | FDEP | RQ-2021-11-29-12
| GTMGRNUT | 2021-12-01 07:27 | Sample |  |  | CHLA_C | Chlorophyll a, Corrected (Monochromatic) | 3.6 |  | <0> | ug/L |  | 8.2 |  | 25 |  | 03-Dec-2021 10:15 | Precision data is not available for at least one component due to the small amount of analyte in the QC sample. Refer to QA report for available precision data. | SM 10200 H (mod.) | E31780 |  | FDEP | RQ-2021-11-29-12
| GTMGRNUT | 2021-12-01 07:27 | Sample |  |  | CHLa_UnC | Chlorophyll a, Uncorrected (Trichromatic) | 4.2 |  | <0> | ug/L |  | 0.6 |  | 1.8 |  | 03-Dec-2021 10:15 | Precision data is not available for at least one component due to the small amount of analyte in the QC sample. Refer to QA report for available precision data. | SM 10200 H (mod.) | E31780 |  | FDEP | RQ-2021-11-29-12
| GTMGRNUT | 2021-12-01 07:27 | Sample |  |  | FECCOL | Coliform, Fecal | 17 | BQ | <1> [GSM] (CHB) | mg P/L |  | 0.004 |  | 0.01 |  | 08-Dec-2021 13:51 |  | EPA 365.1 Rev. 2.0 | E31780 |  | FDEP | RQ-2021-11-29-12
| GTMGRNUT | 2021-12-01 07:27 | Sample |  |  | ENTERO | Enterococcus | 144 | Q | <1> (CHB) | mg N/L |  | 0.16 |  | 0.4 |  | 13-Dec-2021 12:57 |  | EPA 351.2 Rev. 2.0 | E31780 |  | FDEP | RQ-2021-11-29-12
| GTMGRNUT | 2021-12-01 07:27 | Sample |  |  | Fluoride | Fluoride | 0.98 |  | <0> | mg CaCO3/L |  | 0.65 |  | 2.5 |  | 08-Dec-2021 04:11 |  | SM 2320 B-2011 | E31780 |  | FDEP | RQ-2021-11-29-12
| GTMGRNUT | 2021-12-01 07:27 | Sample |  |  | TKNF | Kjeldahl Nitrogen, Filtered | 0.43 |  | <0> | mg C/L |  | 1 |  | 2 |  | 08-Dec-2021 02:27 |  | SM 5310 B-2011 | E31780 |  | FDEP | RQ-2021-11-29-12
| GTMGRNUT | 2021-12-01 07:27 | Sample |  |  | NO23F | Nitrate+Nitrite | 0.014 |  | <0> | mg/L |  | 3 |  | 10 |  | 03-Dec-2021 13:15 | Batch relative percent difference is unavailable because of low analyte concentration in the QC sample. | SM 2540 D-2011 | E31780 |  | FDEP | RQ-2021-11-29-12
| GTMGRNUT | 2021-12-01 07:27 | Sample |  |  | TOC | Organic Carbon | 6.7 |  | <0> | mg P/L |  | 0.004 |  | 0.01 |  | 02-Dec-2021 14:50 |  | EPA 365.1 Rev. 2.0 | E31780 |  | FDEP | RQ-2021-11-29-12
| GTMGRNUT | 2021-12-01 07:27 | Sample |  |  | PO4F | Orthophosphate, Filtered | 0.027 |  | <0> | mg N/L |  | 0.002 |  | 0.005 |  | 17-Dec-2021 13:36 |  | EPA 350.1 Rev. 2.0 | E31780 |  | FDEP | RQ-2021-11-29-12
| GTMGRNUT | 2021-12-01 07:27 | Sample |  |  | PHEA | Phaeophytin a | 1 | U | <-4> [SBL] | mg P/L |  | 0.004 |  | 0.01 |  | 02-Dec-2021 15:01 |  | EPA 365.1 Rev. 2.0 | E31780 |  | FDEP | RQ-2021-11-29-12
| GTMGRNUT | 2021-12-01 07:27 | Sample |  |  | Alkalinity | Total Alkalinity | 114 |  | <0> | mg/L |  | 3 |  | 10 |  | 03-Dec-2021 13:15 | Batch relative percent difference is unavailable because of low analyte concentration in the QC sample. | SM 2540 D-2011 | E31780 |  | FDEP | RQ-2021-11-29-12
| GTMGRNUT | 2021-12-01 07:27 | Sample |  |  | TKN | Total Kjeldahl Nitrogen | 0.49 |  | <0> | mg N/L |  | 0.16 |  | 0.4 |  | 13-Dec-2021 12:56 |  | EPA 351.2 Rev. 2.0 | E31780 |  | FDEP | RQ-2021-11-29-12
| GTMGRNUT | 2021-12-01 07:27 | Sample |  |  | TP | Total Phosphorus | 0.049 |  | <0> | MPN/100 mL |  | 10 |  | 10 |  | 03-Dec-2021 16:40 |  | Enterolert/QT | E31780 |  | FDEP | RQ-2021-11-29-12
| GTMGRNUT | 2021-12-01 07:27 | Sample |  |  | TSS | Total Suspended Solids | 10 | I | <0> | cfu/100 mL |  | 3 |  | 3 |  | 03-Dec-2021 14:34 | Precision data for QC sample is unavailable due to the colony count falling outside of method acceptable range. | SM 9222 D | E31780 |  | FDEP | RQ-2021-11-29-12
| GTMGRNUT | 2021-12-01 07:27 | Sample |  |  | Turbidity | Turbidity | 4.1 |  | <0> | NTU |  | 0.1 |  | 0.13 |  | 02-Dec-2021 16:14 |  | EPA 180.1 Rev. 2.0 | E31780 |  | FDEP | RQ-2021-11-29-12
| GTMGR1NUT | 2021-12-01 07:46 | Field |  |  | DO_B | Dissolved oxygen, bottom | 7.39 |  | <0> | mg/L
| GTMGR1NUT | 2021-12-01 07:46 | Field |  |  | DO_p | Dissolved oxygen, percent saturation | 81.2 |  | <0> | %
| GTMGR1NUT | 2021-12-01 07:46 | Field |  |  | DO_p_B | Dissolved oxygen, percent saturation, bottom | 86.1 |  | <0> | %
| GTMGR1NUT | 2021-12-01 07:46 | Field |  |  | DO | Dissolved oxygen | 7.07 |  | <0> | mg/L
| GTMGR1NUT | 2021-12-01 07:46 | Field |  |  | WDEPTH | Water Depth | 1.7988 | converted from ft | <0> | m
| GTMGR1NUT | 2021-12-01 07:46 | Field |  |  | ATEMP | Air temperature | 14.6 |  | <0> | C
| GTMGR1NUT | 2021-12-01 07:46 | Field |  |  | WIND_S | Wind Speed | 0 |  | <0> | m/s
| GTMGR1NUT | 2021-12-01 07:46 | Field |  |  | WIND_D | Wind Direction |  |  | <0>
| GTMGR1NUT | 2021-12-01 07:46 | Field |  |  | SECCHI | Secchi Disk | 0.9 |  | <0> | m
| GTMGR1NUT | 2021-12-01 07:46 | Field |  |  | WTEM | Water temperature | 14.8 |  | <0> | C
| GTMGR1NUT | 2021-12-01 07:46 | Field |  |  | SpCond | Specific Conductance | 38295 |  | <0> | uS/cm
| GTMGR1NUT | 2021-12-01 07:46 | Field |  |  | pH | pH | 7.64 |  | <0>
| GTMGR1NUT | 2021-12-01 07:46 | Field |  |  | SALT | Salinity | 24.25 |  | <0> | ppt
| GTMGR1NUT | 2021-12-01 07:46 | Field |  |  | CHL | Chlorophyll | 1.62 |  | <0> | RFU
| GTMGR1NUT | 2021-12-01 07:46 | Field |  |  | PE | Phycoerythrin | 4.13 |  | <0> | RFU
| GTMGR1NUT | 2021-12-01 07:46 | Field |  |  | WTEM_B | Water temperature, bottom | 15.3 |  | <0> | C
| GTMGR1NUT | 2021-12-01 07:46 | Field |  |  | SpCond_B | Specific Conductance, bottom | 39360 |  | <0> | uS/cm
| GTMGR1NUT | 2021-12-01 07:46 | Field |  |  | pH_B | pH, bottom | 7.64 |  | <0>
| GTMGR1NUT | 2021-12-01 07:46 | Field |  |  | SALT_B | Salinity, bottom | 25.12 |  | <0> | ppt
| GTMGR1NUT | 2021-12-01 07:46 | Field |  |  | CHL_B | Chlorophyll_bottom | 1.58 |  | <0> | RFU
| GTMGR1NUT | 2021-12-01 07:46 | Field |  |  | PE_B | Phycoerythrin, bottom | 3.99 |  | <0> | RFU
| GTMGR1NUT | 2021-12-01 07:46 | Sample |  |  | Cu | Copper | 10 | U | <-4> [SBL] | ug/L |  | 10 | 10 | 40 |  | 12/16/2021 13:34 |  | EPA 200.8 |  |  | AEL
| GTMGR1NUT | 2021-12-01 07:46 | Sample |  |  | NH4F | Ammonium, Filtered | 0.066 |  | <0> | mg C/L |  | 1 |  | 2 |  | 08-Dec-2021 02:55 |  | SM 5310 B-2011 | E31780 |  | FDEP | RQ-2021-11-29-12
| GTMGR1NUT | 2021-12-01 07:46 | Sample |  |  | CHLA_C | Chlorophyll a, Corrected (Monochromatic) | 5.7 |  | <0> | mg N/L |  | 0.08 |  | 0.2 |  | 14-Dec-2021 12:20 |  | EPA 351.2 Rev. 2.0 | E31780 |  | FDEP | RQ-2021-11-29-12
| GTMGR1NUT | 2021-12-01 07:46 | Sample |  |  | CHLa_UnC | Chlorophyll a, Uncorrected (Trichromatic) | 6.8 |  | <0> | cfu/100 mL |  | 3 |  | 3 |  | 03-Dec-2021 14:34 | Precision data for QC sample is unavailable due to the colony count falling outside of method acceptable range. | SM 9222 D | E31780 |  | FDEP | RQ-2021-11-29-12
| GTMGR1NUT | 2021-12-01 07:46 | Sample |  |  | FECCOL | Coliform, Fecal | 33 | BQ | <1> [GSM] (CHB) | mg C/L |  | 0.5 |  | 1 |  | 13-Dec-2021 23:29 |  | SM 5310 B-2011 | E31780 |  | FDEP | RQ-2021-11-29-12
| GTMGR1NUT | 2021-12-01 07:46 | Sample |  |  | ENTERO | Enterococcus | 52 | Q | <1> (CHB) | mg N/L |  | 0.16 |  | 0.4 |  | 13-Dec-2021 13:01 |  | EPA 351.2 Rev. 2.0 | E31780 |  | FDEP | RQ-2021-11-29-12
| GTMGR1NUT | 2021-12-01 07:46 | Sample |  |  | Fluoride | Fluoride | 0.89 |  | <0> | mg F/L |  | 0.035 |  | 0.1 |  | 07-Dec-2021 20:17 | Batch matrix spike recoveries are unavailable because of high analyte concentration in the QC sample. | SM 4500 F-C-2011 | E31780 |  | FDEP | RQ-2021-11-29-12
| GTMGR1NUT | 2021-12-01 07:46 | Sample |  |  | TKNF | Kjeldahl Nitrogen, Filtered | 0.58 |  | <0> | mg/L |  | 3 |  | 10 |  | 03-Dec-2021 13:15 | Batch relative percent difference is unavailable because of low analyte concentration in the QC sample. | SM 2540 D-2011 | E31780 |  | FDEP | RQ-2021-11-29-12
| GTMGR1NUT | 2021-12-01 07:46 | Sample |  |  | NO23F | Nitrate+Nitrite | 0.012 |  | <0> | mg C/L |  | 1 |  | 2 |  | 08-Dec-2021 03:48 |  | SM 5310 B-2011 | E31780 |  | FDEP | RQ-2021-11-29-12
| GTMGR1NUT | 2021-12-01 07:46 | Sample |  |  | TOC | Organic Carbon | 10 |  | <0> | MPN/100 mL |  | 10 |  | 10 |  | 03-Dec-2021 16:40 |  | Enterolert/QT | E31780 |  | FDEP | RQ-2021-11-29-12
| GTMGR1NUT | 2021-12-01 07:46 | Sample |  |  | PO4F | Orthophosphate, Filtered | 0.036 |  | <0> | mg P/L |  | 0.004 |  | 0.01 |  | 02-Dec-2021 15:09 |  | EPA 365.1 Rev. 2.0 | E31780 |  | FDEP | RQ-2021-11-29-12
| GTMGR1NUT | 2021-12-01 07:46 | Sample |  |  | PHEA | Phaeophytin a | 1.6 | I | <0> | mg N/L |  | 0.16 |  | 0.4 |  | 13-Dec-2021 12:55 |  | EPA 351.2 Rev. 2.0 | E31780 |  | FDEP | RQ-2021-11-29-12
| GTMGR1NUT | 2021-12-01 07:46 | Sample |  |  | Alkalinity | Total Alkalinity | 121 |  | <0> | mg CaCO3/L |  | 0.65 |  | 2.5 |  | 07-Dec-2021 20:17 |  | SM 2320 B-2011 | E31780 |  | FDEP | RQ-2021-11-29-12
| GTMGR1NUT | 2021-12-01 07:46 | Sample |  |  | TKN | Total Kjeldahl Nitrogen | 0.73 |  | <0> | mg CaCO3/L |  | 0.65 |  | 2.5 |  | 08-Dec-2021 04:38 |  | SM 2320 B-2011 | E31780 |  | FDEP | RQ-2021-11-29-12
| GTMGR1NUT | 2021-12-01 07:46 | Sample |  |  | TP | Total Phosphorus | 0.071 |  | <0> | NTU |  | 0.1 |  | 0.13 |  | 02-Dec-2021 16:14 |  | EPA 180.1 Rev. 2.0 | E31780 |  | FDEP | RQ-2021-11-29-12
| GTMGR1NUT | 2021-12-01 07:46 | Sample |  |  | TSS | Total Suspended Solids | 10 |  | <0> | ug/L |  | 0.92 |  | 2.8 |  | 03-Dec-2021 10:15 | Precision data is not available for at least one component due to the small amount of analyte in the QC sample. Refer to QA report for available precision data. | SM 10200 H (mod.) | E31780 |  | FDEP | RQ-2021-11-29-12
| GTMGR1NUT | 2021-12-01 07:46 | Sample |  |  | Turbidity | Turbidity | 6.6 |  | <0> | NTU |  | 0.1 |  | 0.13 |  | 02-Dec-2021 16:14 |  | EPA 180.1 Rev. 2.0 | E31780 |  | FDEP | RQ-2021-11-29-12
| GTMRNNUT | 2021-12-01 08:00 | Field |  |  | DO_p | Dissolved oxygen, percent saturation | 77 |  | <0> | %
| GTMRNNUT | 2021-12-01 08:00 | Field |  |  | DO_p_B | Dissolved oxygen, percent saturation, bottom | 78.5 |  | <0> | %
| GTMRNNUT | 2021-12-01 08:00 | Field |  |  | DO | Dissolved oxygen | 6.74 |  | <0> | mg/L
| GTMRNNUT | 2021-12-01 08:00 | Field |  |  | WDEPTH | Water Depth | 1.128 | converted from ft | <0> | m
| GTMRNNUT | 2021-12-01 08:00 | Field |  |  | ATEMP | Air temperature | 12.6 |  | <0> | C
| GTMRNNUT | 2021-12-01 08:00 | Field |  |  | WIND_S | Wind Speed | 0.8 |  | <0> | m/s
| GTMRNNUT | 2021-12-01 08:00 | Field |  |  | WIND_D | Wind Direction | N |  | <0>
| GTMRNNUT | 2021-12-01 08:00 | Field |  |  | SECCHI | Secchi Disk | 0.8 |  | <0> | m
| GTMRNNUT | 2021-12-01 08:00 | Field |  |  | WTEM | Water temperature | 14.9 |  | <0> | C
| GTMRNNUT | 2021-12-01 08:00 | Field |  |  | SpCond | Specific Conductance | 37540 |  | <0> | uS/cm
| GTMRNNUT | 2021-12-01 08:00 | Field |  |  | pH | pH | 7.61 |  | <0>
| GTMRNNUT | 2021-12-01 08:00 | Field |  |  | SALT | Salinity | 23.73 |  | <0> | ppt
| GTMRNNUT | 2021-12-01 08:00 | Field |  |  | CHL | Chlorophyll | 1.92 |  | <0> | RFU
| GTMRNNUT | 2021-12-01 08:00 | Field |  |  | PE | Phycoerythrin | 4.62 |  | <0> | RFU
| GTMRNNUT | 2021-12-01 08:00 | Field |  |  | WTEM_B | Water temperature, bottom | 15.2 |  | <0> | C
| GTMRNNUT | 2021-12-01 08:00 | Field |  |  | SpCond_B | Specific Conductance, bottom | 38330 |  | <0> | uS/cm
| GTMRNNUT | 2021-12-01 08:00 | Field |  |  | pH_B | pH, bottom | 7.55 |  | <0>
| GTMRNNUT | 2021-12-01 08:00 | Field |  |  | SALT_B | Salinity, bottom | 24.39 |  | <0> | ppt
| GTMRNNUT | 2021-12-01 08:00 | Field |  |  | CHL_B | Chlorophyll_bottom | 1.75 |  | <0> | RFU
| GTMRNNUT | 2021-12-01 08:00 | Field |  |  | PE_B | Phycoerythrin, bottom | 4.25 |  | <0> | RFU
| GTMRNNUT | 2021-12-01 08:00 | Field |  |  | DO_B | Dissolved oxygen, bottom | 6.77 |  | <0> | mg/L
| GTMRNNUT | 2021-12-01 08:00 | Sample |  |  | Cu | Copper | 10 | U | <0> | ug/L |  | 10 | 10 | 40 |  | 12/16/2021 12:57 |  | EPA 200.8 |  |  | AEL
| GTMRNNUT | 2021-12-01 08:00 | Sample |  |  | CHLa_UnC | Chlorophyll a, Uncorrected (Trichromatic) | 4.7 |  | <0> | mg/m3 |  | 2.5 | 1 | 3 |  | 12/06/2021 11:30 |  | SM 10200 H |  |  | AEL
| GTMRNNUT | 2021-12-01 08:00 | Sample |  |  | TP | Total Phosphorus | 0.5 | U | <0> | mg/L |  | 0.5 | 1 | 1 |  | 12/10/2021 10:09 |  | EPA 365.4 |  |  | AEL
| GTMRNNUT | 2021-12-01 08:00 | Sample |  |  | NO23F | Nitrate+Nitrite | 0.2 | U | <0> | mg/L |  | 0.2 | 2 | 0.4 |  | 12/10/2021 14:10 |  | SM 4500NO3-F |  |  | AEL
| GTMRNNUT | 2021-12-01 08:00 | Sample |  |  | CHLA_C | Chlorophyll a, Corrected (Monochromatic) | 4 |  | <0> | mg/m3 |  | 2.5 | 1 | 3 |  | 12/06/2021 11:30 |  | SM 10200 H |  |  | AEL
| GTMRNNUT | 2021-12-01 08:00 | Sample |  |  | TKN | Total Kjeldahl Nitrogen | 0.617 |  | <0> | mg/L |  | 0.2 | 1 | 0.5 |  | 12/10/2021 10:09 |  | EPA 351.2 |  |  | AEL
| GTMRNNUT | 2021-12-01 08:00 | Sample |  |  | TKNF | Kjeldahl Nitrogen, Filtered | 0.6 |  | <0> | mg/L |  | 0.2 | 1 | 0.5 |  | 12/10/2021 10:09 |  | EPA 351.2, Soluble 0.45 |  |  | AEL
| GTMRNNUT | 2021-12-01 08:00 | Sample |  |  | PHEA | Phaeophytin a | 2.5 | U | <0> | mg/m3 |  | 2.5 | 1 | 3 |  | 12/06/2021 11:30 |  | SM 10200 H |  |  | AEL
| GTMRNNUT | 2021-12-01 08:00 | Sample |  |  | NH4F | Ammonium, Filtered | 0.051 |  | <0> | mg/L |  | 0.02 | 1 | 0.04 |  | 12/14/2021 11:35 |  | EPA 350.1 |  |  | AEL
| GTMRNNUT | 2021-12-01 08:00 | Sample |  |  | TN | Total Nitrogen | 0.587 |  | <0> | mg/L |  | 0.12 | 1 | 0.2 |  | 12/15/2021 16:11 |  | Calculation |  |  | AEL
| GTMRNNUT | 2021-12-01 08:00 | Sample |  |  | PO4F | Orthophosphate, Filtered | 20 | U | <0> | mg/L |  | 20 | 100 | 80 |  | 12/01/2021 18:59 |  | EPA 300.0 |  |  | AEL
| GTMRNNUT | 2021-12-01 08:00 | Sample |  |  | ENTERO | Enterococcus | 226 |  | <0> | MPN/100 mL |  | 10 | 10 | 10 |  | 12/01/2021 16:21 |  | ENTEROLERT/ QUANTI-TRAY |  |  | AEL
| GTMLSNUT | 2021-12-01 08:55 | Field |  |  | WDEPTH | Water Depth | 1.0366 | converted from ft | <0> | m
| GTMLSNUT | 2021-12-01 08:55 | Field |  |  | ATEMP | Air temperature | 13.9 |  | <0> | C
| GTMLSNUT | 2021-12-01 08:55 | Field |  |  | WIND_S | Wind Speed | 1.6 |  | <0> | m/s
| GTMLSNUT | 2021-12-01 08:55 | Field |  |  | WIND_D | Wind Direction | N |  | <0>
| GTMLSNUT | 2021-12-01 08:55 | Field |  |  | SECCHI | Secchi Disk | 0.5 |  | <0> | m
| GTMLSNUT | 2021-12-01 08:55 | Field |  |  | WTEM | Water temperature | 14.2 |  | <0> | C
| GTMLSNUT | 2021-12-01 08:55 | Field |  |  | SpCond | Specific Conductance | 29276 |  | <0> | uS/cm
| GTMLSNUT | 2021-12-01 08:55 | Field |  |  | pH | pH | 8.08 |  | <0>
| GTMLSNUT | 2021-12-01 08:55 | Field |  |  | SALT | Salinity | 18.15 |  | <0> | ppt
| GTMLSNUT | 2021-12-01 08:55 | Field |  |  | CHL | Chlorophyll | 3.38 |  | <0> | RFU
| GTMLSNUT | 2021-12-01 08:55 | Field |  |  | PE | Phycoerythrin | 7.89 |  | <0> | RFU
| GTMLSNUT | 2021-12-01 08:55 | Field |  |  | WTEM_B | Water temperature, bottom | 14.2 |  | <0> | C
| GTMLSNUT | 2021-12-01 08:55 | Field |  |  | SpCond_B | Specific Conductance, bottom | 29546 |  | <0> | uS/cm
| GTMLSNUT | 2021-12-01 08:55 | Field |  |  | pH_B | pH, bottom | 8.01 |  | <0>
| GTMLSNUT | 2021-12-01 08:55 | Field |  |  | SALT_B | Salinity, bottom | 18.26 |  | <0> | ppt
| GTMLSNUT | 2021-12-01 08:55 | Field |  |  | CHL_B | Chlorophyll_bottom | 5.57 |  | <0> | RFU
| GTMLSNUT | 2021-12-01 08:55 | Field |  |  | PE_B | Phycoerythrin, bottom | 10.78 |  | <0> | RFU
| GTMLSNUT | 2021-12-01 08:55 | Field |  |  | DO_B | Dissolved oxygen, bottom | 8.97 |  | <0> | mg/L
| GTMLSNUT | 2021-12-01 08:55 | Field |  |  | DO | Dissolved oxygen | 9 |  | <0> | mg/L
| GTMLSNUT | 2021-12-01 08:55 | Field |  |  | DO_p_B | Dissolved oxygen, percent saturation, bottom | 98 |  | <0> | %
| GTMLSNUT | 2021-12-01 08:55 | Field |  |  | DO_p | Dissolved oxygen, percent saturation | 98.2 |  | <0> | %
| GTMLSNUT | 2021-12-01 08:55 | Sample |  |  | TKNF | Kjeldahl Nitrogen, Filtered | 0.6 |  | <0> | mg/L |  | 0.2 | 1 | 0.5 |  | 12/10/2021 10:09 |  | EPA 351.2, Soluble 0.45 |  |  | AEL
| GTMLSNUT | 2021-12-01 08:55 | Sample |  |  | NO23F | Nitrate+Nitrite | 0.2 | U | <0> | mg/L |  | 0.2 | 2 | 0.4 |  | 12/10/2021 14:08 |  | SM 4500NO3-F |  |  | AEL
| GTMLSNUT | 2021-12-01 08:55 | Sample |  |  | NH4F | Ammonium, Filtered | 0.055 |  | <0> | mg/L |  | 0.02 | 1 | 0.04 |  | 12/14/2021 11:34 |  | EPA 350.1 |  |  | AEL
| GTMLSNUT | 2021-12-01 08:55 | Sample |  |  | TKN | Total Kjeldahl Nitrogen | 0.986 |  | <0> | mg/L |  | 0.2 | 1 | 0.5 |  | 12/10/2021 10:09 |  | EPA 351.2 |  |  | AEL
| GTMLSNUT | 2021-12-01 08:55 | Sample |  |  | Cu | Copper | 5 | U | <0> | ug/L |  | 5 | 5 | 20 |  | 12/13/2021 20:40 |  | EPA 200.8 |  |  | AEL
| GTMLSNUT | 2021-12-01 08:55 | Sample |  |  | TN | Total Nitrogen | 0.956 |  | <0> | mg/L |  | 0.12 | 1 | 0.2 |  | 12/15/2021 16:11 |  | Calculation |  |  | AEL
| GTMLSNUT | 2021-12-01 08:55 | Sample |  |  | PO4F | Orthophosphate, Filtered | 20 | U | <0> | mg/L |  | 20 | 100 | 80 |  | 12/01/2021 19:22 |  | EPA 300.0 |  |  | AEL
| GTMLSNUT | 2021-12-01 08:55 | Sample |  |  | PHEA | Phaeophytin a | 2.5 | U | <0> | mg/m3 |  | 2.5 | 1 | 3 |  | 12/06/2021 11:30 |  | SM 10200 H |  |  | AEL
| GTMLSNUT | 2021-12-01 08:55 | Sample |  |  | CHLa_C | Chlorophyll a, Corrected (Monochromatic) | 9.6 |  | <0> | mg/m3 |  | 2.5 | 1 | 3 |  | 12/06/2021 11:30 |  | SM 10200 H |  |  | AEL
| GTMLSNUT | 2021-12-01 08:55 | Sample |  |  | CHLa_UnC | Chlorophyll a, Uncorrected (Trichromatic) | 11 |  | <0> | mg/m3 |  | 2.5 | 1 | 3 |  | 12/06/2021 11:30 |  | SM 10200 H |  |  | AEL
| GTMLSNUT | 2021-12-01 08:55 | Sample |  |  | TP | Total Phosphorus | 0.5 | U | <0> | mg/L |  | 0.5 | 1 | 1 |  | 12/10/2021 10:09 |  | EPA 365.4 |  |  | AEL
| GTMLSNUT | 2021-12-01 08:55 | Sample |  |  | ENTERO | Enterococcus | 10 |  | <0> | MPN/100 mL |  | 10 | 10 | 10 |  | 12/01/2021 16:21 |  | ENTEROLERT/ QUANTI-TRAY |  |  | AEL
| GTMGL4NUT | 2021-12-01 09:13 | Field |  |  | DO_B | Dissolved oxygen, bottom | 8.07 |  | <0> | mg/L
| GTMGL4NUT | 2021-12-01 09:13 | Field |  |  | WDEPTH | Water Depth | 0.97561 | converted from ft | <0> | m
| GTMGL4NUT | 2021-12-01 09:13 | Field |  |  | ATEMP | Air temperature | 15.1 |  | <0> | C
| GTMGL4NUT | 2021-12-01 09:13 | Field |  |  | WIND_S | Wind Speed | 2.1 |  | <0> | m/s
| GTMGL4NUT | 2021-12-01 09:13 | Field |  |  | WIND_D | Wind Direction | N |  | <0>
| GTMGL4NUT | 2021-12-01 09:13 | Field |  |  | SECCHI | Secchi Disk | 0.6 |  | <0> | m
| GTMGL4NUT | 2021-12-01 09:13 | Field |  |  | WTEM | Water temperature | 14.4 |  | <0> | C
| GTMGL4NUT | 2021-12-01 09:13 | Field |  |  | SpCond | Specific Conductance | 28746 |  | <0> | uS/cm
| GTMGL4NUT | 2021-12-01 09:13 | Field |  |  | pH | pH | 8.09 |  | <0>
| GTMGL4NUT | 2021-12-01 09:13 | Field |  |  | SALT | Salinity | 17.77 |  | <0> | ppt
| GTMGL4NUT | 2021-12-01 09:13 | Field |  |  | CHL | Chlorophyll | 3.76 |  | <0> | RFU
| GTMGL4NUT | 2021-12-01 09:13 | Field |  |  | PE | Phycoerythrin | 8.25 |  | <0> | RFU
| GTMGL4NUT | 2021-12-01 09:13 | Field |  |  | WTEM_B | Water temperature, bottom | 15.2 |  | <0> | C
| GTMGL4NUT | 2021-12-01 09:13 | Field |  |  | SpCond_B | Specific Conductance, bottom | 29685 |  | <0> | uS/cm
| GTMGL4NUT | 2021-12-01 09:13 | Field |  |  | pH_B | pH, bottom | 7.95 |  | <0>
| GTMGL4NUT | 2021-12-01 09:13 | Field |  |  | SALT_B | Salinity, bottom | 18.42 |  | <0> | ppt
| GTMGL4NUT | 2021-12-01 09:13 | Field |  |  | CHL_B | Chlorophyll_bottom | 7.05 |  | <0> | RFU
| GTMGL4NUT | 2021-12-01 09:13 | Field |  |  | PE_B | Phycoerythrin, bottom | 13.03 |  | <0> | RFU
| GTMGL4NUT | 2021-12-01 09:13 | Field |  |  | DO_p_B | Dissolved oxygen, percent saturation, bottom | 90.3 |  | <0> | %
| GTMGL4NUT | 2021-12-01 09:13 | Field |  |  | DO | Dissolved oxygen | 8.93 |  | <0> | mg/L
| GTMGL4NUT | 2021-12-01 09:13 | Field |  |  | DO_p | Dissolved oxygen, percent saturation | 97.5 |  | <0> | %
| GTMGL4NUT | 2021-12-01 09:13 | Sample |  |  | Cu | Copper | 10 | U | <-4> [SBL] | ug/L |  | 10 | 10 | 40 |  | 12/16/2021 14:25 |  | EPA 200.8 |  |  | AEL
| GTMGL4NUT | 2021-12-01 09:13 | Sample |  |  | NH4F | Ammonium, Filtered | 0.014 |  | <0> | mg N/L |  | 0.004 |  | 0.01 |  | 07-Dec-2021 09:16 |  | EPA 353.2 Rev. 2.0 | E31780 |  | FDEP | RQ-2021-11-29-12
| GTMGL4NUT | 2021-12-01 09:13 | Sample |  |  | CHLA_C | Chlorophyll a, Corrected (Monochromatic) | 17 |  | <0> | mg N/L |  | 0.002 |  | 0.005 |  | 17-Dec-2021 14:38 |  | EPA 350.1 Rev. 2.0 | E31780 |  | FDEP | RQ-2021-11-29-12
| GTMGL4NUT | 2021-12-01 09:13 | Sample |  |  | CHLa_UnC | Chlorophyll a, Uncorrected (Trichromatic) | 20 |  | <0> | mg P/L |  | 0.004 |  | 0.01 |  | 02-Dec-2021 14:50 |  | EPA 365.1 Rev. 2.0 | E31780 |  | FDEP | RQ-2021-11-29-12
| GTMGL4NUT | 2021-12-01 09:13 | Sample |  |  | FECCOL | Coliform, Fecal | 3 | UQ | <-4> [SBL] (CHB) | NTU |  | 0.1 |  | 0.13 |  | 02-Dec-2021 16:14 |  | EPA 180.1 Rev. 2.0 | E31780 |  | FDEP | RQ-2021-11-29-12
| GTMGL4NUT | 2021-12-01 09:13 | Sample |  |  | ENTERO | Enterococcus | 10 | UQ | <-4> [SBL] (CHB) | ug/L |  | 0.67 |  | 2 |  | 03-Dec-2021 10:15 | Precision data is not available for at least one component due to the small amount of analyte in the QC sample. Refer to QA report for available precision data. | SM 10200 H (mod.) | E31780 |  | FDEP | RQ-2021-11-29-12
| GTMGL4NUT | 2021-12-01 09:13 | Sample |  |  | Fluoride | Fluoride | 0.71 |  | <0> | mg CaCO3/L |  | 0.65 |  | 2.5 |  | 08-Dec-2021 03:57 |  | SM 2320 B-2011 | E31780 |  | FDEP | RQ-2021-11-29-12
| GTMGL4NUT | 2021-12-01 09:13 | Sample |  |  | NO23F | Nitrate+Nitrite | 0.004 | U | <-4> [SBL] | mg N/L |  | 0.004 |  | 0.01 |  | 07-Dec-2021 09:18 |  | EPA 353.2 Rev. 2.0 | E31780 |  | FDEP | RQ-2021-11-29-12
| GTMGL4NUT | 2021-12-01 09:13 | Sample |  |  | TOC | Organic Carbon | 17 |  | <0> | ug/L |  | 1.4 |  | 4.1 |  | 03-Dec-2021 10:15 | Precision data is not available for at least one component due to the small amount of analyte in the QC sample. Refer to QA report for available precision data. | SM 10200 H (mod.) | E31780 |  | FDEP | RQ-2021-11-29-12
| GTMGL4NUT | 2021-12-01 09:13 | Sample |  |  | PO4F | Orthophosphate, Filtered | 0.004 | U | <-4> [SBL] | mg C/L |  | 1 |  | 2 |  | 08-Dec-2021 02:12 |  | SM 5310 B-2011 | E31780 |  | FDEP | RQ-2021-11-29-12
| GTMGL4NUT | 2021-12-01 09:13 | Sample |  |  | PHEA | Phaeophytin a | 3.3 | I | <0> | mg P/L |  | 0.004 |  | 0.01 |  | 02-Dec-2021 15:11 |  | EPA 365.1 Rev. 2.0 | E31780 |  | FDEP | RQ-2021-11-29-12
| GTMGL4NUT | 2021-12-01 09:13 | Sample |  |  | Alkalinity | Total Alkalinity | 122 |  | <0> | mg N/L |  | 0.08 |  | 0.2 |  | 27-Dec-2021 14:49 |  | EPA 351.2 Rev. 2.0 | E31780 |  | FDEP | RQ-2021-11-29-12
| GTMGL4NUT | 2021-12-01 09:13 | Sample |  |  | TKN | Total Kjeldahl Nitrogen | 1.2 |  | <0> | mg F/L |  | 0.07 |  | 0.2 |  | 07-Dec-2021 23:06 |  | SM 4500 F-C-2011 | E31780 |  | FDEP | RQ-2021-11-29-12
| GTMGL4NUT | 2021-12-01 09:13 | Sample |  |  | TKN | Total Kjeldahl Nitrogen | 0.71 |  | <0> | ug/L |  | 1 |  | 3 |  | 03-Dec-2021 10:15 | Precision data is not available for at least one component due to the small amount of analyte in the QC sample. Refer to QA report for available precision data. | SM 10200 H (mod.) | E31780 |  | FDEP | RQ-2021-11-29-12
| GTMGL4NUT | 2021-12-01 09:13 | Sample |  |  | TP | Total Phosphorus | 0.058 |  | <0> | cfu/100 mL |  | 3 |  | 3 |  | 03-Dec-2021 14:34 | Precision data for QC sample is unavailable due to the colony count falling outside of method acceptable range. | SM 9222 D | E31780 |  | FDEP | RQ-2021-11-29-12
| GTMGL4NUT | 2021-12-01 09:13 | Sample |  |  | TSS | Total Suspended Solids | 16 |  | <0> | mg N/L |  | 0.002 |  | 0.005 |  | 17-Dec-2021 14:37 |  | EPA 350.1 Rev. 2.0 | E31780 |  | FDEP | RQ-2021-11-29-12
| GTMGL4NUT | 2021-12-01 09:13 | Sample |  |  | Turbidity | Turbidity | 11 |  | <0> | ug/L |  | 1.8 |  | 5.3 |  | 03-Dec-2021 10:15 | Precision data is not available for at least one component due to the small amount of analyte in the QC sample. Refer to QA report for available precision data. | SM 10200 H (mod.) | E31780 |  | FDEP | RQ-2021-11-29-12
| GTMLMNUT | 2021-12-01 09:35 | Field |  |  | DO_B | Dissolved oxygen, bottom | 7.99 |  | <0> | mg/L
| GTMLMNUT | 2021-12-01 09:35 | Field |  |  | WDEPTH | Water Depth | 0.88415 | converted from ft | <0> | m
| GTMLMNUT | 2021-12-01 09:35 | Field |  |  | ATEMP | Air temperature | 16.5 |  | <0> | C
| GTMLMNUT | 2021-12-01 09:35 | Field |  |  | WIND_S | Wind Speed | 2.2 |  | <0> | m/s
| GTMLMNUT | 2021-12-01 09:35 | Field |  |  | WIND_D | Wind Direction | N |  | <0>
| GTMLMNUT | 2021-12-01 09:35 | Field |  |  | SECCHI | Secchi Disk | 0.5 |  | <0> | m
| GTMLMNUT | 2021-12-01 09:35 | Field |  |  | WTEM | Water temperature | 14.2 |  | <0> | C
| GTMLMNUT | 2021-12-01 09:35 | Field |  |  | SpCond | Specific Conductance | 23768 |  | <0> | uS/cm
| GTMLMNUT | 2021-12-01 09:35 | Field |  |  | pH | pH | 8.17 |  | <0>
| GTMLMNUT | 2021-12-01 09:35 | Field |  |  | SALT | Salinity | 14.44 |  | <0> | ppt
| GTMLMNUT | 2021-12-01 09:35 | Field |  |  | CHL | Chlorophyll | 3.76 |  | <0> | RFU
| GTMLMNUT | 2021-12-01 09:35 | Field |  |  | PE | Phycoerythrin | 8.66 |  | <0> | RFU
| GTMLMNUT | 2021-12-01 09:35 | Field |  |  | WTEM_B | Water temperature, bottom | 15.3 |  | <0> | C
| GTMLMNUT | 2021-12-01 09:35 | Field |  |  | SpCond_B | Specific Conductance, bottom | 25979 |  | <0> | uS/cm
| GTMLMNUT | 2021-12-01 09:35 | Field |  |  | pH_B | pH, bottom | 8.02 |  | <0>
| GTMLMNUT | 2021-12-01 09:35 | Field |  |  | SALT_B | Salinity, bottom | 15.93 |  | <0> | ppt
| GTMLMNUT | 2021-12-01 09:35 | Field |  |  | CHL_B | Chlorophyll_bottom | 9.45 |  | <0> | RFU
| GTMLMNUT | 2021-12-01 09:35 | Field |  |  | PE_B | Phycoerythrin, bottom | 18.35 |  | <0> | RFU
| GTMLMNUT | 2021-12-01 09:35 | Field |  |  | DO_p_B | Dissolved oxygen, percent saturation, bottom | 87.6 |  | <0> | %
| GTMLMNUT | 2021-12-01 09:35 | Field |  |  | DO_p | Dissolved oxygen, percent saturation | 98.1 |  | <0> | %
| GTMLMNUT | 2021-12-01 09:35 | Field |  |  | DO | Dissolved oxygen | 9.23 |  | <0> | mg/L
| GTMLMNUT | 2021-12-01 09:35 | Sample |  |  | Cu | Copper | 10 | U | <-4> [SBL] | ug/L |  | 10 | 10 | 40 |  | 2021-12-15 16:38 |  | EPA 200.8 |  |  | AEL
| GTMLMNUT | 2021-12-01 09:35 | Sample |  |  | NH4F | Ammonium, Filtered | 0.015 |  | <0> | mg N/L |  | 0.004 |  | 0.01 |  | 07-Dec-2021 09:17 |  | EPA 353.2 Rev. 2.0 | E31780 |  | FDEP | RQ-2021-11-29-12
| GTMLMNUT | 2021-12-01 09:35 | Sample |  |  | CHLA_C | Chlorophyll a, Corrected (Monochromatic) | 23 | I | <0> | mg F/L |  | 0.035 |  | 0.1 |  | 07-Dec-2021 20:08 | Batch matrix spike recoveries are unavailable because of high analyte concentration in the QC sample. | SM 4500 F-C-2011 | E31780 |  | FDEP | RQ-2021-11-29-12
| GTMLMNUT | 2021-12-01 09:35 | Sample |  |  | CHLa_UnC | Chlorophyll a, Uncorrected (Trichromatic) | 23 |  | <0> | mg/L |  | 3 |  | 10 |  | 03-Dec-2021 13:15 | Batch relative percent difference is unavailable because of low analyte concentration in the QC sample. | SM 2540 D-2011 | E31780 |  | FDEP | RQ-2021-11-29-12
| GTMLMNUT | 2021-12-01 09:35 | Sample |  |  | FECCOL | Coliform, Fecal | 3 | UQ | <-4> [SBL] (CHB) | mg P/L |  | 0.004 |  | 0.01 |  | 08-Dec-2021 13:37 |  | EPA 365.1 Rev. 2.0 | E31780 |  | FDEP | RQ-2021-11-29-12
| GTMLMNUT | 2021-12-01 09:35 | Sample |  |  | ENTERO | Enterococcus | 10 | UQ | <-4> [SBL] (CHB) | mg N/L |  | 0.002 |  | 0.005 |  | 17-Dec-2021 14:36 |  | EPA 350.1 Rev. 2.0 | E31780 |  | FDEP | RQ-2021-11-29-12
| GTMLMNUT | 2021-12-01 09:35 | Sample |  |  | Fluoride | Fluoride | 0.61 |  | <0> | ug/L |  | 1.1 |  | 3.2 |  | 03-Dec-2021 10:15 | Precision data is not available for at least one component due to the small amount of analyte in the QC sample. Refer to QA report for available precision data. | SM 10200 H (mod.) | E31780 |  | FDEP | RQ-2021-11-29-12
| GTMLMNUT | 2021-12-01 09:35 | Sample |  |  | TKNF | Kjeldahl Nitrogen, Filtered | 0.79 |  | <0> | mg P/L |  | 0.004 |  | 0.01 |  | 02-Dec-2021 15:10 |  | EPA 365.1 Rev. 2.0 | E31780 |  | FDEP | RQ-2021-11-29-12
| GTMLMNUT | 2021-12-01 09:35 | Sample |  |  | NO23F | Nitrate+Nitrite | 0.004 | U | <-4> [SBL] | mg N/L |  | 0.004 |  | 0.01 |  | 06-Dec-2021 09:54 |  | EPA 353.2 Rev. 2.0 | E31780 |  | FDEP | RQ-2021-11-29-12
| GTMLMNUT | 2021-12-01 09:35 | Sample |  |  | TOC | Organic Carbon | 20 |  | <0> | mg N/L |  | 0.16 |  | 0.4 |  | 27-Dec-2021 11:16 |  | EPA 351.2 Rev. 2.0 | E31780 |  | FDEP | RQ-2021-11-29-12
| GTMLMNUT | 2021-12-01 09:35 | Sample |  |  | PO4F | Orthophosphate, Filtered | 0.004 | U | <-4> [SBL] | mg F/L |  | 0.18 |  | 0.5 |  | 08-Dec-2021 00:32 |  | SM 4500 F-C-2011 | E31780 |  | FDEP | RQ-2021-11-29-12
| GTMLMNUT | 2021-12-01 09:35 | Sample |  |  | PHEA | Phaeophytin a | 9 | U | <-4> [SBL] | mg N/L |  | 0.08 |  | 0.2 |  | 14-Dec-2021 12:21 |  | EPA 351.2 Rev. 2.0 | E31780 |  | FDEP | RQ-2021-11-29-12
| GTMLMNUT | 2021-12-01 09:35 | Sample |  |  | Alkalinity | Total Alkalinity | 128 |  | <0> | mg F/L |  | 0.18 |  | 0.5 |  | 08-Dec-2021 00:27 |  | SM 4500 F-C-2011 | E31780 |  | FDEP | RQ-2021-11-29-12
| GTMLMNUT | 2021-12-01 09:35 | Sample |  |  | TKN | Total Kjeldahl Nitrogen | 1.4 |  | <0> | mg/L |  | 2 |  | 10 |  | 03-Dec-2021 13:15 | Batch relative percent difference is unavailable because of low analyte concentration in the QC sample. | SM 2540 D-2011 | E31780 |  | FDEP | RQ-2021-11-29-12
| GTMLMNUT | 2021-12-01 09:35 | Sample |  |  | TP | Total Phosphorus | 0.074 |  | <0> | MPN/100 mL |  | 10 |  | 10 |  | 03-Dec-2021 16:40 |  | Enterolert/QT | E31780 |  | FDEP | RQ-2021-11-29-12
| GTMLMNUT | 2021-12-01 09:35 | Sample |  |  | TSS | Total Suspended Solids | 13 |  | <0> | ug/L |  | 0.9 |  | 2.7 |  | 03-Dec-2021 10:15 | Precision data is not available for at least one component due to the small amount of analyte in the QC sample. Refer to QA report for available precision data. | SM 10200 H (mod.) | E31780 |  | FDEP | RQ-2021-11-29-12
| GTMLMNUT | 2021-12-01 09:35 | Sample |  |  | Turbidity | Turbidity | 11 |  | <0> | mg C/L |  | 1 |  | 2 |  | 08-Dec-2021 03:08 |  | SM 5310 B-2011 | E31780 |  | FDEP | RQ-2021-11-29-12
| GTMGL2NUT | 2021-12-01 09:59 | Field |  |  | DO_B | Dissolved oxygen, bottom | 8.14 |  | <0> | mg/L
| GTMGL2NUT | 2021-12-01 09:59 | Field |  |  | DO_p | Dissolved oxygen, percent saturation | 84.4 |  | <0> | %
| GTMGL2NUT | 2021-12-01 09:59 | Field |  |  | DO_p_B | Dissolved oxygen, percent saturation, bottom | 85.5 |  | <0> | %
| GTMGL2NUT | 2021-12-01 09:59 | Field |  |  | WDEPTH | Water Depth | 0.7622 | converted from ft | <0> | m
| GTMGL2NUT | 2021-12-01 09:59 | Field |  |  | ATEMP | Air temperature | 17.2 |  | <0> | C
| GTMGL2NUT | 2021-12-01 09:59 | Field |  |  | WIND_S | Wind Speed | 2.5 |  | <0> | m/s
| GTMGL2NUT | 2021-12-01 09:59 | Field |  |  | WIND_D | Wind Direction | N |  | <0>
| GTMGL2NUT | 2021-12-01 09:59 | Field |  |  | SECCHI | Secchi Disk | 0.7 |  | <0> | m
| GTMGL2NUT | 2021-12-01 09:59 | Field |  |  | WTEM | Water temperature | 14.9 |  | <0> | C
| GTMGL2NUT | 2021-12-01 09:59 | Field |  |  | SpCond | Specific Conductance | 15700 |  | <0> | uS/cm
| GTMGL2NUT | 2021-12-01 09:59 | Field |  |  | pH | pH | 7.84 |  | <0>
| GTMGL2NUT | 2021-12-01 09:59 | Field |  |  | SALT | Salinity | 9.36 |  | <0> | ppt
| GTMGL2NUT | 2021-12-01 09:59 | Field |  |  | CHL | Chlorophyll | 3.72 |  | <0> | RFU
| GTMGL2NUT | 2021-12-01 09:59 | Field |  |  | PE | Phycoerythrin | 8.83 |  | <0> | RFU
| GTMGL2NUT | 2021-12-01 09:59 | Field |  |  | WTEM_B | Water temperature, bottom | 14.9 |  | <0> | C
| GTMGL2NUT | 2021-12-01 09:59 | Field |  |  | SpCond_B | Specific Conductance, bottom | 18405 |  | <0> | uS/cm
| GTMGL2NUT | 2021-12-01 09:59 | Field |  |  | pH_B | pH, bottom | 7.86 |  | <0>
| GTMGL2NUT | 2021-12-01 09:59 | Field |  |  | SALT_B | Salinity, bottom | 9.69 |  | <0> | ppt
| GTMGL2NUT | 2021-12-01 09:59 | Field |  |  | CHL_B | Chlorophyll_bottom | 6.63 |  | <0> | RFU
| GTMGL2NUT | 2021-12-01 09:59 | Field |  |  | PE_B | Phycoerythrin, bottom | 16.5 |  | <0> | RFU
| GTMGL2NUT | 2021-12-01 09:59 | Field |  |  | DO | Dissolved oxygen | 8.06 |  | <0> | mg/L
| GTMGL2NUT | 2021-12-01 09:59 | Sample |  |  | Cu | Copper | 5 | U | <-4> [SBL] | ug/L |  | 5 | 5 | 20 |  | 12/16/2021 14:49 |  | EPA 200.8 |  |  | AEL
| GTMGL2NUT | 2021-12-01 09:59 | Sample |  |  | NH4F | Ammonium, Filtered | 0.014 |  | <0> | mg N/L |  | 0.16 |  | 0.4 |  | 15-Dec-2021 14:30 |  | EPA 351.2 Rev. 2.0 | E31780 |  | FDEP | RQ-2021-11-29-12
| GTMGL2NUT | 2021-12-01 09:59 | Sample |  |  | CHLA_C | Chlorophyll a, Corrected (Monochromatic) | 19 |  | <0> | ug/L |  | 0.82 |  | 2.5 |  | 03-Dec-2021 10:15 | Precision data is not available for at least one component due to the small amount of analyte in the QC sample. Refer to QA report for available precision data. | SM 10200 H (mod.) | E31780 |  | FDEP | RQ-2021-11-29-12
| GTMGL2NUT | 2021-12-01 09:59 | Sample |  |  | CHLA_C | Chlorophyll a, Corrected (Monochromatic) | 22 |  | <0> | mg CaCO3/L |  | 0.65 |  | 2.5 |  | 08-Dec-2021 04:52 |  | SM 2320 B-2011 | E31780 |  | FDEP | RQ-2021-11-29-12
| GTMGL2NUT | 2021-12-01 09:59 | Sample |  |  | FECCOL | Coliform, Fecal | 8 | BQ | <1> [GSM] (CHB) | mg/L |  | 3 |  | 10 |  | 03-Dec-2021 13:15 | Batch relative percent difference is unavailable because of low analyte concentration in the QC sample. | SM 2540 D-2011 | E31780 |  | FDEP | RQ-2021-11-29-12
| GTMGL2NUT | 2021-12-01 09:59 | Sample |  |  | ENTERO | Enterococcus | 20 | Q | <1> (CHB) | ug/L |  | 1.5 |  | 4.5 |  | 03-Dec-2021 10:15 | Precision data is not available for at least one component due to the small amount of analyte in the QC sample. Refer to QA report for available precision data. | SM 10200 H (mod.) | E31780 |  | FDEP | RQ-2021-11-29-12
| GTMGL2NUT | 2021-12-01 09:59 | Sample |  |  | Fluoride | Fluoride | 0.45 |  | <0> | mg N/L |  | 0.004 |  | 0.01 |  | 07-Dec-2021 09:20 |  | EPA 353.2 Rev. 2.0 | E31780 |  | FDEP | RQ-2021-11-29-12
| GTMGL2NUT | 2021-12-01 09:59 | Sample |  |  | TKNF | Kjeldahl Nitrogen, Filtered | 1.1 |  | <0> | ug/L |  | 6 |  | 18 |  | 03-Dec-2021 10:15 | Precision data is not available for at least one component due to the small amount of analyte in the QC sample. Refer to QA report for available precision data. | SM 10200 H (mod.) | E31780 |  | FDEP | RQ-2021-11-29-12
| GTMGL2NUT | 2021-12-01 09:59 | Sample |  |  | NO23F | Nitrate+Nitrite | 0.004 | U | <-4> [SBL] | mg/L |  | 2 |  | 10 |  | 03-Dec-2021 13:15 | Batch relative percent difference is unavailable because of low analyte concentration in the QC sample. | SM 2540 D-2011 | E31780 |  | FDEP | RQ-2021-11-29-12
| GTMGL2NUT | 2021-12-01 09:59 | Sample |  |  | TOC | Organic Carbon | 23 |  | <0> | mg F/L |  | 0.18 |  | 0.5 |  | 08-Dec-2021 00:43 |  | SM 4500 F-C-2011 | E31780 |  | FDEP | RQ-2021-11-29-12
| GTMGL2NUT | 2021-12-01 09:59 | Sample |  |  | PO4F | Orthophosphate, Filtered | 0.004 | I | <0> | mg N/L |  | 0.004 |  | 0.01 |  | 06-Dec-2021 09:56 |  | EPA 353.2 Rev. 2.0 | E31780 |  | FDEP | RQ-2021-11-29-12
| GTMGL2NUT | 2021-12-01 09:59 | Sample |  |  | PHEA | Phaeophytin a | 3.9 | I | <0> | mg/L |  | 3 |  | 10 |  | 03-Dec-2021 13:15 | Batch relative percent difference is unavailable because of low analyte concentration in the QC sample. | SM 2540 D-2011 | E31780 |  | FDEP | RQ-2021-11-29-12
| GTMGL2NUT | 2021-12-01 09:59 | Sample |  |  | Alkalinity | Total Alkalinity | 131 |  | <0> | MPN/100 mL |  | 10 |  | 10 |  | 03-Dec-2021 16:40 |  | Enterolert/QT | E31780 |  | FDEP | RQ-2021-11-29-12
| GTMGL2NUT | 2021-12-01 09:59 | Sample |  |  | TKN | Total Kjeldahl Nitrogen | 1.4 |  | <0> | mg P/L |  | 0.004 |  | 0.01 |  | 17-Dec-2021 13:10 |  | EPA 365.1 Rev. 2.0 | E31780 |  | FDEP | RQ-2021-11-29-12
| GTMGL2NUT | 2021-12-01 09:59 | Sample |  |  | TP | Total Phosphorus | 0.072 |  | <0> | mg N/L |  | 0.08 |  | 0.2 |  | 27-Dec-2021 14:54 | The result was confirmed on 01/03/2022. | EPA 351.2 Rev. 2.0 | E31780 |  | FDEP | RQ-2021-11-29-12
| GTMGL2NUT | 2021-12-01 09:59 | Sample |  |  | TSS | Total Suspended Solids | 8 | IA | <1> (CSM) | ug/L |  | 1.6 |  | 4.8 |  | 03-Dec-2021 10:15 | Precision data is not available for at least one component due to the small amount of analyte in the QC sample. Refer to QA report for available precision data. | SM 10200 H (mod.) | E31780 |  | FDEP | RQ-2021-11-29-12
| GTMGL2NUT | 2021-12-01 09:59 | Sample |  |  | Turbidity | Turbidity | 4.9 |  | <0> | mg N/L |  | 0.002 |  | 0.005 |  | 17-Dec-2021 15:20 |  | EPA 350.1 Rev. 2.0 | E31780 |  | FDEP | RQ-2021-11-29-12
| GTMGL1NUT | 2021-12-01 10:20 | Field |  |  | DO_B | Dissolved oxygen, bottom |  |  | <0> | mg/L
| GTMGL1NUT | 2021-12-01 10:20 | Field |  |  | DO_p | Dissolved oxygen, percent saturation | 84 |  | <0> | %
| GTMGL1NUT | 2021-12-01 10:20 | Field |  |  | WDEPTH | Water Depth | 0.15244 | converted from ft | <0> | m
| GTMGL1NUT | 2021-12-01 10:20 | Field |  |  | ATEMP | Air temperature | 17.4 |  | <0> | C
| GTMGL1NUT | 2021-12-01 10:20 | Field |  |  | WIND_S | Wind Speed | 2.2 |  | <0> | m/s
| GTMGL1NUT | 2021-12-01 10:20 | Field |  |  | WIND_D | Wind Direction | N |  | <0>
| GTMGL1NUT | 2021-12-01 10:20 | Field |  |  | SECCHI | Secchi Disk | >1.2 |  | <0> | m
| GTMGL1NUT | 2021-12-01 10:20 | Field |  |  | WTEM | Water temperature | 14.1 |  | <0> | C
| GTMGL1NUT | 2021-12-01 10:20 | Field |  |  | SpCond | Specific Conductance | 795 |  | <0> | uS/cm
| GTMGL1NUT | 2021-12-01 10:20 | Field |  |  | pH | pH | 7.82 |  | <0>
| GTMGL1NUT | 2021-12-01 10:20 | Field |  |  | SALT | Salinity | 0.39 |  | <0> | ppt
| GTMGL1NUT | 2021-12-01 10:20 | Field |  |  | CHL | Chlorophyll | 2.31 |  | <0> | RFU
| GTMGL1NUT | 2021-12-01 10:20 | Field |  |  | PE | Phycoerythrin | 5.45 |  | <0> | RFU
| GTMGL1NUT | 2021-12-01 10:20 | Field |  |  | WTEM_B | Water temperature, bottom |  |  | <0> | C
| GTMGL1NUT | 2021-12-01 10:20 | Field |  |  | SpCond_B | Specific Conductance, bottom |  |  | <0> | uS/cm
| GTMGL1NUT | 2021-12-01 10:20 | Field |  |  | pH_B | pH, bottom |  |  | <0>
| GTMGL1NUT | 2021-12-01 10:20 | Field |  |  | SALT_B | Salinity, bottom |  |  | <0> | ppt
| GTMGL1NUT | 2021-12-01 10:20 | Field |  |  | CHL_B | Chlorophyll_bottom |  |  | <0> | RFU
| GTMGL1NUT | 2021-12-01 10:20 | Field |  |  | PE_B | Phycoerythrin, bottom |  |  | <0> | RFU
| GTMGL1NUT | 2021-12-01 10:20 | Field |  |  | DO | Dissolved oxygen | 8.6 |  | <0> | mg/L
| GTMGL1NUT | 2021-12-01 10:20 | Field |  |  | DO_p_B | Dissolved oxygen, percent saturation, bottom |  |  | <0> | %
| GTMGL1NUT | 2021-12-01 10:20 | Sample |  |  | Cu | Copper | 1 | U | <-4> [SBL] | ug/L |  | 1 | 1 | 4 |  | 12/14/2021 22:59 |  | EPA 200.8 |  |  | AEL
| GTMGL1NUT | 2021-12-01 10:20 | Sample |  |  | NH4F | Ammonium, Filtered | 0.033 |  | <0> | NTU |  | 0.1 |  | 0.13 |  | 02-Dec-2021 16:14 |  | EPA 180.1 Rev. 2.0 | E31780 |  | FDEP | RQ-2021-11-29-12
| GTMGL1NUT | 2021-12-01 10:20 | Sample |  |  | CHLA_C | Chlorophyll a, Corrected (Monochromatic) | 6 |  | <0> | mg N/L |  | 0.08 |  | 0.2 |  | 27-Dec-2021 14:48 |  | EPA 351.2 Rev. 2.0 | E31780 |  | FDEP | RQ-2021-11-29-12
| GTMGL1NUT | 2021-12-01 10:20 | Sample |  |  | CHLa_UnC | Chlorophyll a, Uncorrected (Trichromatic) | 8.5 |  | <0> | mg N/L |  | 0.16 |  | 0.4 |  | 13-Dec-2021 13:04 |  | EPA 351.2 Rev. 2.0 | E31780 |  | FDEP | RQ-2021-11-29-12
| GTMGL1NUT | 2021-12-01 10:20 | Sample |  |  | FECCOL | Coliform, Fecal | 19 | BQ | <1> [GSM] (CHB) | mg P/L |  | 0.004 |  | 0.01 |  | 02-Dec-2021 15:08 |  | EPA 365.1 Rev. 2.0 | E31780 |  | FDEP | RQ-2021-11-29-12
| GTMGL1NUT | 2021-12-01 10:20 | Sample |  |  | ENTERO | Enterococcus | 10 | Q | <1> (CHB) | mg N/L |  | 0.16 |  | 0.4 |  | 13-Dec-2021 12:54 |  | EPA 351.2 Rev. 2.0 | E31780 |  | FDEP | RQ-2021-11-29-12
| GTMGL1NUT | 2021-12-01 10:20 | Sample |  |  | Fluoride | Fluoride | 0.19 |  | <0> | mg N/L |  | 0.16 |  | 0.4 |  | 13-Dec-2021 12:50 |  | EPA 351.2 Rev. 2.0 | E31780 |  | FDEP | RQ-2021-11-29-12
| GTMGL1NUT | 2021-12-01 10:20 | Sample |  |  | TKNF | Kjeldahl Nitrogen, Filtered | 1.1 |  | <0> | mg P/L |  | 0.002 |  | 0.005 |  | 08-Dec-2021 13:32 |  | EPA 365.1 Rev. 2.0 | E31780 |  | FDEP | RQ-2021-11-29-12
| GTMGL1NUT | 2021-12-01 10:20 | Sample |  |  | NO23F | Nitrate+Nitrite | 0.042 |  | <0> | mg N/L |  | 0.16 |  | 0.4 |  | 13-Dec-2021 13:03 |  | EPA 351.2 Rev. 2.0 | E31780 |  | FDEP | RQ-2021-11-29-12
| GTMGL1NUT | 2021-12-01 10:20 | Sample |  |  | TOC | Organic Carbon | 20 |  | <0> | mg CaCO3/L |  | 0.65 |  | 2.5 |  | 07-Dec-2021 20:08 |  | SM 2320 B-2011 | E31780 |  | FDEP | RQ-2021-11-29-12
| GTMGL1NUT | 2021-12-01 10:20 | Sample |  |  | PO4F | Orthophosphate, Filtered | 0.076 |  | <0> | ug/L |  | 0.9 |  | 2.7 |  | 03-Dec-2021 10:15 | Precision data is not available for at least one component due to the small amount of analyte in the QC sample. Refer to QA report for available precision data. | SM 10200 H (mod.) | E31780 |  | FDEP | RQ-2021-11-29-12
| GTMGL1NUT | 2021-12-01 10:20 | Sample |  |  | PHEA | Phaeophytin a | 3.5 | I | <0> | ug/L |  | 0.6 |  | 1.8 |  | 03-Dec-2021 10:15 | Precision data is not available for at least one component due to the small amount of analyte in the QC sample. Refer to QA report for available precision data. | SM 10200 H (mod.) | E31780 |  | FDEP | RQ-2021-11-29-12
| GTMGL1NUT | 2021-12-01 10:20 | Sample |  |  | Alkalinity | Total Alkalinity | 149 |  | <0> | mg P/L |  | 0.004 |  | 0.01 |  | 08-Dec-2021 13:53 |  | EPA 365.1 Rev. 2.0 | E31780 |  | FDEP | RQ-2021-11-29-12
| GTMGL1NUT | 2021-12-01 10:20 | Sample |  |  | TKN | Total Kjeldahl Nitrogen | 0.98 |  | <0> | NTU |  | 0.1 |  | 0.13 |  | 02-Dec-2021 16:14 |  | EPA 180.1 Rev. 2.0 | E31780 |  | FDEP | RQ-2021-11-29-12
| GTMGL1NUT | 2021-12-01 10:20 | Sample |  |  | TP | Total Phosphorus | 0.11 |  | <0> | mg N/L |  | 0.004 |  | 0.01 |  | 07-Dec-2021 09:15 |  | EPA 353.2 Rev. 2.0 | E31780 |  | FDEP | RQ-2021-11-29-12
| GTMGL1NUT | 2021-12-01 10:20 | Sample |  |  | TSS | Total Suspended Solids | 2 | U | <-4> [SBL] | mg P/L |  | 0.004 |  | 0.01 |  | 08-Dec-2021 13:56 |  | EPA 365.1 Rev. 2.0 | E31780 |  | FDEP | RQ-2021-11-29-12
| GTMGL1NUT | 2021-12-01 10:20 | Sample |  |  | Turbidity | Turbidity | 1.2 |  | <0> | mg CaCO3/L |  | 0.65 |  | 2.5 |  | 08-Dec-2021 01:46 |  | SM 2320 B-2011 | E31780 |  | FDEP | RQ-2021-11-29-12
| GTMMKNUT | 2021-12-01 12:06 | Field |  |  | DO_p | Dissolved oxygen, percent saturation | 49.1 |  | <0> | %
| GTMMKNUT | 2021-12-01 12:06 | Field |  |  | DO_p_B | Dissolved oxygen, percent saturation, bottom | 51.3 |  | <0> | %
| GTMMKNUT | 2021-12-01 12:06 | Field |  |  | DO | Dissolved oxygen | 5.04 |  | <0> | mg/L
| GTMMKNUT | 2021-12-01 12:06 | Field |  |  | WDEPTH | Water Depth | 0.33537 | converted from ft | <0> | m
| GTMMKNUT | 2021-12-01 12:06 | Field |  |  | ATEMP | Air temperature | 20.4 |  | <0> | C
| GTMMKNUT | 2021-12-01 12:06 | Field |  |  | WIND_S | Wind Speed | 0.7 |  | <0> | m/s
| GTMMKNUT | 2021-12-01 12:06 | Field |  |  | WIND_D | Wind Direction | N |  | <0>
| GTMMKNUT | 2021-12-01 12:06 | Field |  |  | SECCHI | Secchi Disk | 0.3 | with heavy SAV | <0> | m
| GTMMKNUT | 2021-12-01 12:06 | Sample |  |  | PO4F | Orthophosphate, Filtered | 0.4 | U | <0> | mg/L |  | 0.4 | 2 | 2 |  | 12/01/2021 18:36 |  | EPA 300.0 |  |  | AEL
| GTMMKNUT | 2021-12-01 12:06 | Sample |  |  | TP | Total Phosphorus | 0.5 | U | <0> | mg/L |  | 0.5 | 1 | 1 |  | 12/10/2021 10:09 |  | EPA 365.4 |  |  | AEL
| GTMMKNUT | 2021-12-01 12:06 | Sample |  |  | CHLa_UnC | Chlorophyll a, Uncorrected (Trichromatic) | 7.4 |  | <0> | mg/m3 |  | 2.5 | 1 | 3 |  | 12/06/2021 11:30 |  | SM 10200 H |  |  | AEL
| GTMMKNUT | 2021-12-01 12:06 | Sample |  |  | CHLA_C | Chlorophyll a, Corrected (Monochromatic) | 4.8 |  | <0> | mg/m3 |  | 2.5 | 1 | 3 |  | 12/06/2021 11:30 |  | SM 10200 H |  |  | AEL
| GTMMKNUT | 2021-12-01 12:06 | Sample |  |  | NH4F | Ammonium, Filtered | 0.16 |  | <0> | mg/L |  | 0.02 | 1 | 0.04 |  | 12/14/2021 11:30 |  | EPA 350.1 |  |  | AEL
| GTMMKNUT | 2021-12-01 12:06 | Sample |  |  | TKNF | Kjeldahl Nitrogen, Filtered | 0.9 |  | <0> | mg/L |  | 0.2 | 1 | 0.5 |  | 12/10/2021 10:09 |  | EPA 351.2, Soluble 0.45 |  |  | AEL
| GTMMKNUT | 2021-12-01 12:06 | Sample |  |  | PHEA | Phaeophytin a | 4.2 |  | <0> | mg/m3 |  | 2.5 | 1 | 3 |  | 12/06/2021 11:30 |  | SM 10200 H |  |  | AEL
| GTMMKNUT | 2021-12-01 12:06 | Sample |  |  | NO23F | Nitrate+Nitrite | 0.2 |  | <0> | mg/L |  | 0.2 | 2 | 0.4 |  | 12/10/2021 14:07 |  | SM 4500NO3-F |  |  | AEL
| GTMMKNUT | 2021-12-01 12:06 | Sample |  |  | TKN | Total Kjeldahl Nitrogen | 1.02 |  | <0> | mg/L |  | 0.2 | 1 | 0.5 |  | 12/10/2021 10:09 |  | EPA 351.2 |  |  | AEL
| GTMMKNUT | 2021-12-01 12:06 | Sample |  |  | TN | Total Nitrogen | 1.2 |  | <0> | mg/L |  | 1 | 1 | 0.2 |  | 12/15/2021 16:10 |  | Calculation |  |  | AEL
| GTMMKNUT | 2021-12-01 12:06 | Sample |  |  | Cu | Copper | 1.1 | I | <0> | ug/L |  | 1 | 1 | 4 |  | 12/09/2021 23:52 |  | EPA 200.8 |  |  | AEL
| GTMMKNUT | 2021-12-01 12:06 | Sample |  |  | ENTERO | Enterococcus | 10 |  | <0> | MPN/100 mL |  | 10 | 10 | 10 |  | 12/01/2021 16:21 |  | ENTEROLERT/ QUANTI-TRAY |  |  | AEL
| GTMMKNUT | 2021-12-01 12:06 | Field |  |  | WTEM | Water temperature | 14.1 |  | <0> | C
| GTMMKNUT | 2021-12-01 12:06 | Field |  |  | SpCond | Specific Conductance | 780 |  | <0> | uS/cm
| GTMMKNUT | 2021-12-01 12:06 | Field |  |  | pH | pH | 7.42 |  | <0>
| GTMMKNUT | 2021-12-01 12:06 | Field |  |  | SALT | Salinity | 0.38 |  | <0> | ppt
| GTMMKNUT | 2021-12-01 12:06 | Field |  |  | CHL | Chlorophyll | 3.05 |  | <0> | RFU
| GTMMKNUT | 2021-12-01 12:06 | Field |  |  | PE | Phycoerythrin | 6.59 |  | <0> | RFU
| GTMMKNUT | 2021-12-01 12:06 | Field |  |  | WTEM_B | Water temperature, bottom | 14.2 |  | <0> | C
| GTMMKNUT | 2021-12-01 12:06 | Field |  |  | SpCond_B | Specific Conductance, bottom | 781 |  | <0> | uS/cm
| GTMMKNUT | 2021-12-01 12:06 | Field |  |  | pH_B | pH, bottom | 7.65 |  | <0>
| GTMMKNUT | 2021-12-01 12:06 | Field |  |  | SALT_B | Salinity, bottom | 0.39 |  | <0> | ppt
| GTMMKNUT | 2021-12-01 12:06 | Field |  |  | CHL_B | Chlorophyll_bottom | 2.55 |  | <0> | RFU
| GTMMKNUT | 2021-12-01 12:06 | Field |  |  | PE_B | Phycoerythrin, bottom | 6.14 |  | <0> | RFU
| GTMMKNUT | 2021-12-01 12:06 | Field |  |  | DO_B | Dissolved oxygen, bottom | 5.22 |  | <0> | mg/L
| GTMGL1NUT | 2022-01-13 | Field |  |  | DO_B | Dissolved oxygen, bottom |  |  | <-2> [GDM] | mg/L
| GTMGL1NUT | 2022-01-13 | Field |  |  | WDEPTH | Water Depth |  |  | <-2> [GDM] | m
| GTMGL1NUT | 2022-01-13 | Field |  |  | ATEMP | Air temperature |  |  | <-2> [GDM] | C
| GTMGL1NUT | 2022-01-13 | Field |  |  | WIND_S | Wind Speed |  |  | <-2> [GDM] | m/s
| GTMGL1NUT | 2022-01-13 | Field |  |  | WIND_D | Wind Direction |  |  | <-2> [GDM]
| GTMGL1NUT | 2022-01-13 | Field |  |  | SECCHI | Secchi Disk |  |  | <-2> [GDM] | m
| GTMGL1NUT | 2022-01-13 | Field |  |  | WTEM | Water temperature |  |  | <-2> [GDM] | C
| GTMGL1NUT | 2022-01-13 | Field |  |  | SpCond | Specific Conductance |  |  | <-2> [GDM] | uS/cm
| GTMGL1NUT | 2022-01-13 | Sample |  |  | PHEA | Phaeophytin a |  |  | <-2> [GDM] | [11 empty] | AEL
| GTMGL1NUT | 2022-01-13 | Sample |  |  | CHLa_UnC | Chlorophyll a, Uncorrected (Trichromatic) |  |  | <-2> [GDM] | [11 empty] | AEL
| GTMGL1NUT | 2022-01-13 | Sample |  |  | TKN | Total Kjeldahl Nitrogen |  |  | <-2> [GDM] | [11 empty] | AEL
| GTMGL1NUT | 2022-01-13 | Sample |  |  | CHLa_C | Chlorophyll a, Corrected (Monochromatic) |  |  | <-2> [GDM] | [11 empty] | AEL
| GTMGL1NUT | 2022-01-13 | Sample |  |  | PO4 | Orthophosphate |  |  | <-2> [GDM] | [11 empty] | AEL
| GTMGL1NUT | 2022-01-13 | Sample |  |  | TKNF | Total Kjeldahl Nitrogen Filtered |  |  | <-2> [GDM] | [11 empty] | AEL
| GTMGL1NUT | 2022-01-13 | Sample |  |  | TP | Total Phosphorus |  |  | <-2> [GDM] | [11 empty] | AEL
| GTMGL1NUT | 2022-01-13 | Sample |  |  | NH4F | Ammonium, Filtered |  |  | <-2> [GDM] | [11 empty] | AEL
| GTMGL1NUT | 2022-01-13 | Field |  |  | SALT | Salinity |  |  | <-2> [GDM] | ppt
| GTMGL1NUT | 2022-01-13 | Field |  |  | CHL | Chlorophyll |  |  | <-2> [GDM] | RFU
| GTMGL1NUT | 2022-01-13 | Field |  |  | PE | Phycoerythrin |  |  | <-2> [GDM] | RFU
| GTMGL1NUT | 2022-01-13 | Field |  |  | WTEM_B | Water temperature, bottom |  |  | <-2> [GDM] | C
| GTMGL1NUT | 2022-01-13 | Field |  |  | SpCond_B | Specific Conductance, bottom |  |  | <-2> [GDM] | uS/cm
| GTMGL1NUT | 2022-01-13 | Field |  |  | pH_B | pH, bottom |  |  | <-2> [GDM]
| GTMGL1NUT | 2022-01-13 | Field |  |  | SALT_B | Salinity, bottom |  |  | <-2> [GDM] | ppt
| GTMGL1NUT | 2022-01-13 | Field |  |  | CHL_B | Chlorophyll_bottom |  |  | <-2> [GDM] | RFU
| GTMGL1NUT | 2022-01-13 | Field |  |  | PE_B | Phycoerythrin, bottom |  |  | <-2> [GDM] | RFU
| GTMGL1NUT | 2022-01-13 | Field |  |  | pH | pH |  |  | <-2> [GDM]
| GTMGL1NUT | 2022-01-13 | Field |  |  | DO | Dissolved oxygen |  |  | <-2> [GDM] | mg/L
| GTMGL1NUT | 2022-01-13 | Field |  |  | DO_p | Dissolved oxygen, percent saturation |  |  | <-2> [GDM] | %
| GTMGL1NUT | 2022-01-13 | Field |  |  | DO_p_B | Dissolved oxygen, percent saturation, bottom |  |  | <-2> [GDM] | %
| GTMGR3NUT | 2022-01-13 07:27 | Field |  |  | DO_B | Dissolved oxygen, bottom | 7.7 |  | <0> | mg/L
| GTMGR3NUT | 2022-01-13 07:27 | Field |  |  | WDEPTH | Water Depth | 3.2012 | converted from ft | <0> | m
| GTMGR3NUT | 2022-01-13 07:27 | Field |  |  | ATEMP | Air temperature | 15.4 |  | <0> | C
| GTMGR3NUT | 2022-01-13 07:27 | Field |  |  | WIND_S | Wind Speed | 0.4 |  | <0> | m/s
| GTMGR3NUT | 2022-01-13 07:27 | Field |  |  | WIND_D | Wind Direction | N |  | <0>
| GTMGR3NUT | 2022-01-13 07:27 | Field |  |  | SECCHI | Secchi Disk | 1.4 |  | <0> | m
| GTMGR3NUT | 2022-01-13 07:27 | Field |  |  | WTEM | Water temperature | 16.4 |  | <0> | C
| GTMGR3NUT | 2022-01-13 07:27 | Field |  |  | SpCond | Specific Conductance | 49200 |  | <0> | uS/cm
| GTMGR3NUT | 2022-01-13 07:27 | Field |  |  | SALT | Salinity | 32.18 |  | <0> | ppt
| GTMGR3NUT | 2022-01-13 07:27 | Field |  |  | CHL | Chlorophyll | 0.72 |  | <0> | RFU
| GTMGR3NUT | 2022-01-13 07:27 | Field |  |  | PE | Phycoerythrin | 1.5 |  | <0> | RFU
| GTMGR3NUT | 2022-01-13 07:27 | Field |  |  | WTEM_B | Water temperature, bottom | 16.9 |  | <0> | C
| GTMGR3NUT | 2022-01-13 07:27 | Field |  |  | SpCond_B | Specific Conductance, bottom | 50912 |  | <0> | uS/cm
| GTMGR3NUT | 2022-01-13 07:27 | Field |  |  | pH_B | pH, bottom | 7.84 |  | <0>
| GTMGR3NUT | 2022-01-13 07:27 | Field |  |  | SALT_B | Salinity, bottom | 33.47 |  | <0> | ppt
| GTMGR3NUT | 2022-01-13 07:27 | Field |  |  | CHL_B | Chlorophyll_bottom | 1.03 |  | <0> | RFU
| GTMGR3NUT | 2022-01-13 07:27 | Field |  |  | PE_B | Phycoerythrin, bottom | 2.78 |  | <0> | RFU
| GTMGR3NUT | 2022-01-13 07:27 | Field |  |  | DO | Dissolved oxygen | 7.6 |  | <0> | mg/L
| GTMGR3NUT | 2022-01-13 07:27 | Field |  |  | DO_p | Dissolved oxygen, percent saturation | 94.4 |  | <0> | %
| GTMGR3NUT | 2022-01-13 07:27 | Field |  |  | pH | pH | 7.78 |  | <0>
| GTMGR3NUT | 2022-01-13 07:27 | Field |  |  | DO_p_B | Dissolved oxygen, percent saturation, bottom | 97.3 |  | <0> | %
| GTMGR3NUT | 2022-01-13 07:27 | Sample |  |  | CHLa_C | Chlorophyll a, Corrected (Monochromatic) | 2.5 | U | <-4> [SBL] | mg/m3 |  | 2.5 | 1 | 3 |  | 2022-01-17 11:00 |  | SM 10200 H | E82001 | NELAC | AEL
| GTMGR3NUT | 2022-01-13 07:27 | Sample |  |  | CHLa_UnC | Chlorophyll a, Uncorrected (Trichromatic) | 2.5 | U | <-4> [SBL] | mg/m3 |  | 2.5 | 1 | 3 |  | 2022-01-17 11:00 |  | SM 10200 H | E82001 | NELAC | AEL
| GTMGR3NUT | 2022-01-13 07:27 | Sample |  |  | ENTERO | Enterococcus | 10 | U | <-4> [SBL] (CHB) | MPN/100 mL |  | 10 | 10 | 10 |  | 2022-01-13 16:36 |  | ENTEROLERT/ QUANTI-TRAY | E82574 | NELAC | AEL
| GTMGR3NUT | 2022-01-13 07:27 | Sample |  |  | PO4 | Orthophosphate | 20 | UQ | <-4> [SBL] | mg/L |  | 20 | 100 | 80 |  | 2022-01-14 10:30 |  | EPA 300.0 | E82574 | NELAC | AEL
| GTMGR3NUT | 2022-01-13 07:27 | Sample |  |  | PHEA | Phaeophytin a | 2.5 | U | <-4> [SBL] | mg/m3 |  | 2.5 | 1 | 3 |  | 2022-01-17 11:00 |  | SM 10200 H | E82001 | NELAC | AEL
| GTMGR3NUT | 2022-01-13 07:27 | Sample |  |  | TKN | Total Kjeldahl Nitrogen | 0.323 | I | <0> | mg/L |  | 0.2 | 1 | 0.5 |  | 2022-01-25 13:03 |  | EPA 351.2 | E82001 | NELAC | AEL
| GTMGR3NUT | 2022-01-13 07:27 | Sample |  |  | NH4F | Ammonium, Filtered | 0.093 |  | <0> | mg/L |  | 0.02 | 1 | 0.04 |  | 2022-01-17 16:40 |  | EPA 350.1 | E82001 | NELAC | AEL
| GTMGR3NUT | 2022-01-13 07:27 | Sample |  |  | TKNF | Total Kjeldahl Nitrogen Filtered | 0.4 | I | <0> | mg/L |  | 0.2 | 1 | 0.5 |  | 2022-01-27 10:16 |  | EPA 351.2, Soluble 0.45 | E82001 | NELAC | AEL
| GTMGR3NUT | 2022-01-13 07:27 | Sample |  |  | TP | Total Phosphorus | 0.005 | U | <-4> [SBL] | mg/L |  | 0.005 | 1 | 0.01 |  | 2022-01-20 15:21 |  | EPA 365.3 | E82001 | NELAC | AEL
| GTMGRNUT | 2022-01-13 07:48 | Field |  |  | DO_B | Dissolved oxygen, bottom | 7.53 |  | <0> | mg/L
| GTMGRNUT | 2022-01-13 07:48 | Field |  |  | WDEPTH | Water Depth | 2.1646 | converted from ft | <0> | m
| GTMGRNUT | 2022-01-13 07:48 | Field |  |  | ATEMP | Air temperature | 18.1 |  | <0> | C
| GTMGRNUT | 2022-01-13 07:48 | Field |  |  | WIND_S | Wind Speed | 0.5 |  | <0> | m/s
| GTMGRNUT | 2022-01-13 07:48 | Field |  |  | WIND_D | Wind Direction | N |  | <0>
| GTMGRNUT | 2022-01-13 07:48 | Field |  |  | SECCHI | Secchi Disk | 0.9 |  | <0> | m
| GTMGRNUT | 2022-01-13 07:48 | Field |  |  | WTEM | Water temperature | 16.1 |  | <0> | C
| GTMGRNUT | 2022-01-13 07:48 | Field |  |  | SpCond | Specific Conductance | 46845 |  | <0> | uS/cm
| GTMGRNUT | 2022-01-13 07:48 | Sample |  |  | CHLa_C | Chlorophyll a, Corrected (Monochromatic) | 2.5 | U | <-4> [SBL] | mg/m3 |  | 2.5 | 1 | 3 |  | 2022-01-17 11:00 |  | SM 10200 H | E82001 | NELAC | AEL
| GTMGRNUT | 2022-01-13 07:48 | Sample |  |  | CHLa_UnC | Chlorophyll a, Uncorrected (Trichromatic) | 2.5 | U | <-4> [SBL] | mg/m3 |  | 2.5 | 1 | 3 |  | 2022-01-17 11:00 |  | SM 10200 H | E82001 | NELAC | AEL
| GTMGRNUT | 2022-01-13 07:48 | Sample |  |  | ENTERO | Enterococcus | 63 | Q | <1> (CHB) | MPN/100 mL |  | 10 | 10 | 10 |  | 2022-01-13 16:36 |  | ENTEROLERT/ QUANTI-TRAY | E82574 | NELAC | AEL
| GTMGRNUT | 2022-01-13 07:48 | Sample |  |  | PO4 | Orthophosphate | 20 | U | <-4> [SBL] | mg/L |  | 20 | 100 | 80 |  | 2022-01-14 10:53 |  | EPA 300.0 | E82574 | NELAC | AEL
| GTMGRNUT | 2022-01-13 07:48 | Sample |  |  | PHEA | Phaeophytin a | 2.5 | U | <-4> [SBL] | mg/m3 |  | 2.5 | 1 | 3 |  | 2022-01-17 11:00 |  | SM 10200 H | E82001 | NELAC | AEL
| GTMGRNUT | 2022-01-13 07:48 | Sample |  |  | TKN | Total Kjeldahl Nitrogen | 0.437 | I | <0> | mg/L |  | 0.2 | 1 | 0.5 |  | 2022-01-25 13:03 |  | EPA 351.2 | E82001 | NELAC | AEL
| GTMGRNUT | 2022-01-13 07:48 | Sample |  |  | NH4F | Ammonium, Filtered | 0.077 |  | <0> | mg/L |  | 0.02 | 1 | 0.04 |  | 2022-01-17 16:42 |  | EPA 350.1 | E82001 | NELAC | AEL
| GTMGRNUT | 2022-01-13 07:48 | Sample |  |  | TKNF | Total Kjeldahl Nitrogen Filtered | 0.5 |  | <0> | mg/L |  | 0.2 | 1 | 0.5 |  | 2022-01-27 10:16 |  | EPA 351.2, Soluble 0.45 | E82001 | NELAC | AEL
| GTMGRNUT | 2022-01-13 07:48 | Sample |  |  | TP | Total Phosphorus | 0.017 |  | <0> | mg/L |  | 0.005 | 1 | 0.01 |  | 2022-01-20 15:21 |  | EPA 365.3 | E82001 | NELAC | AEL
| GTMGRNUT | 2022-01-13 07:48 | Field |  |  | SALT | Salinity | 30.49 |  | <0> | ppt
| GTMGRNUT | 2022-01-13 07:48 | Field |  |  | CHL | Chlorophyll | 0.97 |  | <0> | RFU
| GTMGRNUT | 2022-01-13 07:48 | Field |  |  | PE | Phycoerythrin | 2.03 |  | <0> | RFU
| GTMGRNUT | 2022-01-13 07:48 | Field |  |  | WTEM_B | Water temperature, bottom | 16.3 |  | <0> | C
| GTMGRNUT | 2022-01-13 07:48 | Field |  |  | SpCond_B | Specific Conductance, bottom | 47453 |  | <0> | uS/cm
| GTMGRNUT | 2022-01-13 07:48 | Field |  |  | pH_B | pH, bottom | 7.71 |  | <0>
| GTMGRNUT | 2022-01-13 07:48 | Field |  |  | SALT_B | Salinity, bottom | 30.98 |  | <0> | ppt
| GTMGRNUT | 2022-01-13 07:48 | Field |  |  | CHL_B | Chlorophyll_bottom | 0.89 |  | <0> | RFU
| GTMGRNUT | 2022-01-13 07:48 | Field |  |  | PE_B | Phycoerythrin, bottom | 1.85 |  | <0> | RFU
| GTMGRNUT | 2022-01-13 07:48 | Field |  |  | DO | Dissolved oxygen | 7.53 |  | <0> | mg/L
| GTMGRNUT | 2022-01-13 07:48 | Field |  |  | DO_p | Dissolved oxygen, percent saturation | 92 |  | <0> | %
| GTMGRNUT | 2022-01-13 07:48 | Field |  |  | DO_p_B | Dissolved oxygen, percent saturation, bottom | 92.8 |  | <0> | %
| GTMGRNUT | 2022-01-13 07:48 | Field |  |  | pH | pH | 7.71 |  | <0>
| GTMGR1NUT | 2022-01-13 08:07 | Sample |  |  | CHLa_C | Chlorophyll a, Corrected (Monochromatic) | 2.5 | U | <-4> [SBL] | mg/m3 |  | 2.5 | 1 | 3 |  | 2022-01-17 11:00 |  | SM 10200 H | E82001 | NELAC | AEL
| GTMGR1NUT | 2022-01-13 08:07 | Sample |  |  | CHLa_UnC | Chlorophyll a, Uncorrected (Trichromatic) | 2.5 | U | <-4> [SBL] | mg/m3 |  | 2.5 | 1 | 3 |  | 2022-01-17 11:00 |  | SM 10200 H | E82001 | NELAC | AEL
| GTMGR1NUT | 2022-01-13 08:07 | Sample |  |  | ENTERO | Enterococcus | 20 | Q | <1> (CHB) | MPN/100 mL |  | 10 | 10 | 10 |  | 2022-01-13 16:36 |  | ENTEROLERT/ QUANTI-TRAY | E82574 | NELAC | AEL
| GTMGR1NUT | 2022-01-13 08:07 | Sample |  |  | PO4 | Orthophosphate | 20 | U | <-4> [SBL] | mg/L |  | 20 | 100 | 80 |  | 2022-01-14 11:16 |  | EPA 300.0 | E82574 | NELAC | AEL
| GTMGR1NUT | 2022-01-13 08:07 | Sample |  |  | PHEA | Phaeophytin a | 2.5 | U | <-4> [SBL] | mg/m3 |  | 2.5 | 1 | 3 |  | 2022-01-17 11:00 |  | SM 10200 H | E82001 | NELAC | AEL
| GTMGR1NUT | 2022-01-13 08:07 | Sample |  |  | TKN | Total Kjeldahl Nitrogen | 0.633 |  | <0> | mg/L |  | 0.2 | 1 | 0.5 |  | 2022-01-25 13:03 |  | EPA 351.2 | E82001 | NELAC | AEL
| GTMGR1NUT | 2022-01-13 08:07 | Sample |  |  | NH4F | Ammonium, Filtered | 0.075 |  | <0> | mg/L |  | 0.02 | 1 | 0.04 |  | 2022-01-17 16:39 |  | EPA 350.1 | E82001 | NELAC | AEL
| GTMGR1NUT | 2022-01-13 08:07 | Sample |  |  | TKNF | Total Kjeldahl Nitrogen Filtered | 0.6 |  | <0> | mg/L |  | 0.2 | 1 | 0.5 |  | 2022-01-27 10:16 |  | EPA 351.2, Soluble 0.45 | E82001 | NELAC | AEL
| GTMGR1NUT | 2022-01-13 08:07 | Sample |  |  | TP | Total Phosphorus | 0.005 | U | <-4> [SBL] | mg/L |  | 0.005 | 1 | 0.01 |  | 2022-01-20 15:21 |  | EPA 365.3 | E82001 | NELAC | AEL
| GTMGR1NUT | 2022-01-13 08:07 | Field |  |  | DO_B | Dissolved oxygen, bottom | 7.55 |  | <0> | mg/L
| GTMGR1NUT | 2022-01-13 08:07 | Field |  |  | DO | Dissolved oxygen | 7.1 |  | <0> | mg/L
| GTMGR1NUT | 2022-01-13 08:07 | Field |  |  | DO_p | Dissolved oxygen, percent saturation | 87.3 |  | <0> | %
| GTMGR1NUT | 2022-01-13 08:07 | Field |  |  | WDEPTH | Water Depth | 1.8293 | converted from ft | <0> | m
| GTMGR1NUT | 2022-01-13 08:07 | Field |  |  | ATEMP | Air temperature | 14.6 |  | <0> | C
| GTMGR1NUT | 2022-01-13 08:07 | Field |  |  | WIND_S | Wind Speed | 1.5 |  | <0> | m/s
| GTMGR1NUT | 2022-01-13 08:07 | Field |  |  | WIND_D | Wind Direction | NW |  | <0>
| GTMGR1NUT | 2022-01-13 08:07 | Field |  |  | SECCHI | Secchi Disk | 0.9 |  | <0> | m
| GTMGR1NUT | 2022-01-13 08:07 | Field |  |  | WTEM | Water temperature | 16.3 |  | <0> | C
| GTMGR1NUT | 2022-01-13 08:07 | Field |  |  | SpCond | Specific Conductance | 43235 |  | <0> | uS/cm
| GTMGR1NUT | 2022-01-13 08:07 | Field |  |  | SALT | Salinity | 27.88 |  | <0> | ppt
| GTMGR1NUT | 2022-01-13 08:07 | Field |  |  | CHL | Chlorophyll | 1.16 |  | <0> | RFU
| GTMGR1NUT | 2022-01-13 08:07 | Field |  |  | PE | Phycoerythrin | 2.38 |  | <0> | RFU
| GTMGR1NUT | 2022-01-13 08:07 | Field |  |  | WTEM_B | Water temperature, bottom | 16.6 |  | <0> | C
| GTMGR1NUT | 2022-01-13 08:07 | Field |  |  | SpCond_B | Specific Conductance, bottom | 46564 |  | <0> | uS/cm
| GTMGR1NUT | 2022-01-13 08:07 | Field |  |  | pH_B | pH, bottom | 7.59 |  | <0>
| GTMGR1NUT | 2022-01-13 08:07 | Field |  |  | SALT_B | Salinity, bottom | 30.28 |  | <0> | ppt
| GTMGR1NUT | 2022-01-13 08:07 | Field |  |  | CHL_B | Chlorophyll_bottom | 1.09 |  | <0> | RFU
| GTMGR1NUT | 2022-01-13 08:07 | Field |  |  | PE_B | Phycoerythrin, bottom | 2.26 |  | <0> | RFU
| GTMGR1NUT | 2022-01-13 08:07 | Field |  |  | DO_p_B | Dissolved oxygen, percent saturation, bottom | 93.3 |  | <0> | %
| GTMGR1NUT | 2022-01-13 08:07 | Field |  |  | pH | pH | 7.61 |  | <0>
| GTMRNNUT | 2022-01-13 08:21 | Field |  |  | DO_p | Dissolved oxygen, percent saturation | 86.1 |  | <0> | %
| GTMRNNUT | 2022-01-13 08:21 | Field |  |  | DO | Dissolved oxygen | 7.24 |  | <0> | mg/L
| GTMRNNUT | 2022-01-13 08:21 | Field |  |  | DO_p_B | Dissolved oxygen, percent saturation, bottom | 86.8 |  | <0> | %
| GTMRNNUT | 2022-01-13 08:21 | Field |  |  | WDEPTH | Water Depth | 1.0976 | converted from ft | <0> | m
| GTMRNNUT | 2022-01-13 08:21 | Field |  |  | ATEMP | Air temperature | 14.7 |  | <0> | C
| GTMRNNUT | 2022-01-13 08:21 | Field |  |  | WIND_S | Wind Speed | 1.5 |  | <0> | m/s
| GTMRNNUT | 2022-01-13 08:21 | Field |  |  | WIND_D | Wind Direction | NWW |  | <0>
| GTMRNNUT | 2022-01-13 08:21 | Field |  |  | SECCHI | Secchi Disk | 0.9 |  | <0> | m
| GTMRNNUT | 2022-01-13 08:21 | Field |  |  | WTEM | Water temperature | 15.9 |  | <0> | C
| GTMRNNUT | 2022-01-13 08:21 | Field |  |  | SpCond | Specific Conductance | 41688 |  | <0> | uS/cm
| GTMRNNUT | 2022-01-13 08:21 | Field |  |  | SALT | Salinity | 26.78 |  | <0> | ppt
| GTMRNNUT | 2022-01-13 08:21 | Field |  |  | CHL | Chlorophyll | 1.33 |  | <0> | RFU
| GTMRNNUT | 2022-01-13 08:21 | Field |  |  | PE | Phycoerythrin | 2.74 |  | <0> | RFU
| GTMRNNUT | 2022-01-13 08:21 | Field |  |  | WTEM_B | Water temperature, bottom | 16.6 |  | <0> | C
| GTMRNNUT | 2022-01-13 08:21 | Field |  |  | SpCond_B | Specific Conductance, bottom | 44355 |  | <0> | uS/cm
| GTMRNNUT | 2022-01-13 08:21 | Field |  |  | pH_B | pH, bottom | 7.56 |  | <0>
| GTMRNNUT | 2022-01-13 08:21 | Field |  |  | SALT_B | Salinity, bottom | 28.65 |  | <0> | ppt
| GTMRNNUT | 2022-01-13 08:21 | Field |  |  | CHL_B | Chlorophyll_bottom | 1.15 |  | <0> | RFU
| GTMRNNUT | 2022-01-13 08:21 | Field |  |  | PE_B | Phycoerythrin, bottom | 2.38 |  | <0> | RFU
| GTMRNNUT | 2022-01-13 08:21 | Field |  |  | pH | pH | 7.64 |  | <0>
| GTMRNNUT | 2022-01-13 08:21 | Field |  |  | DO_B | Dissolved oxygen, bottom | 7.09 |  | <0> | mg/L
| GTMRNNUT | 2022-01-13 08:21 | Sample |  |  | CHLa_C | Chlorophyll a, Corrected (Monochromatic) | 3.2 |  | <0> | mg/m3 |  | 2.5 | 1 | 3 |  | 2022-01-17 11:00 |  | SM 10200 H | E82001 | NELAC | AEL
| GTMRNNUT | 2022-01-13 08:21 | Sample |  |  | CHLa_UnC | Chlorophyll a, Uncorrected (Trichromatic) | 3.1 |  | <0> | mg/m3 |  | 2.5 | 1 | 3 |  | 2022-01-17 11:00 |  | SM 10200 H | E82001 | NELAC | AEL
| GTMRNNUT | 2022-01-13 08:21 | Sample |  |  | ENTERO | Enterococcus | 10 | UQ | <-4> [SBL] (CHB) | MPN/100 mL |  | 10 | 10 | 10 |  | 2022-01-13 16:36 |  | ENTEROLERT/ QUANTI-TRAY | E82574 | NELAC | AEL
| GTMRNNUT | 2022-01-13 08:21 | Sample |  |  | PO4 | Orthophosphate | 20 | U | <-4> [SBL] | mg/L |  | 20 | 100 | 80 |  | 2022-01-14 11:39 |  | EPA 300.0 | E82574 | NELAC | AEL
| GTMRNNUT | 2022-01-13 08:21 | Sample |  |  | PHEA | Phaeophytin a | 2.5 | U | <-4> [SBL] | mg/m3 |  | 2.5 | 1 | 3 |  | 2022-01-17 11:00 |  | SM 10200 H | E82001 | NELAC | AEL
| GTMRNNUT | 2022-01-13 08:21 | Sample |  |  | TKN | Total Kjeldahl Nitrogen | 0.594 |  | <0> | mg/L |  | 0.2 | 1 | 0.5 |  | 2022-01-25 13:03 |  | EPA 351.2 | E82001 | NELAC | AEL
| GTMRNNUT | 2022-01-13 08:21 | Sample |  |  | NH4F | Ammonium, Filtered | 0.066 |  | <0> | mg/L |  | 0.02 | 1 | 0.04 |  | 2022-01-17 16:31 |  | EPA 350.1 | E82001 | NELAC | AEL
| GTMRNNUT | 2022-01-13 08:21 | Sample |  |  | TKNF | Total Kjeldahl Nitrogen Filtered | 0.5 |  | <0> | mg/L |  | 0.2 | 1 | 0.5 |  | 2022-01-27 10:16 |  | EPA 351.2, Soluble 0.45 | E82001 | NELAC | AEL
| GTMRNNUT | 2022-01-13 08:21 | Sample |  |  | TP | Total Phosphorus | 0.005 | U | <-4> [SBL] | mg/L |  | 0.005 | 1 | 0.01 |  | 2022-01-20 15:21 |  | EPA 365.3 | E82001 | NELAC | AEL
| GTMLSNUT | 2022-01-13 09:22 | Field |  |  | WDEPTH | Water Depth | 1.0366 | converted from ft | <0> | m
| GTMLSNUT | 2022-01-13 09:22 | Field |  |  | ATEMP | Air temperature | 16 |  | <0> | C
| GTMLSNUT | 2022-01-13 09:22 | Field |  |  | WIND_S | Wind Speed | 2 |  | <0> | m/s
| GTMLSNUT | 2022-01-13 09:22 | Field |  |  | WIND_D | Wind Direction | N |  | <0>
| GTMLSNUT | 2022-01-13 09:22 | Field |  |  | SECCHI | Secchi Disk | 0.7 |  | <0> | m
| GTMLSNUT | 2022-01-13 09:22 | Field |  |  | WTEM | Water temperature | 15.5 |  | <0> | C
| GTMLSNUT | 2022-01-13 09:22 | Field |  |  | SpCond | Specific Conductance | 35424 |  | <0> | uS/cm
| GTMLSNUT | 2022-01-13 09:22 | Field |  |  | SALT | Salinity | 22.37 |  | <0> | ppt
| GTMLSNUT | 2022-01-13 09:22 | Field |  |  | CHL | Chlorophyll | 1.53 |  | <0> | RFU
| GTMLSNUT | 2022-01-13 09:22 | Field |  |  | PE | Phycoerythrin | 4.16 |  | <0> | RFU
| GTMLSNUT | 2022-01-13 09:22 | Field |  |  | WTEM_B | Water temperature, bottom | 15.5 |  | <0> | C
| GTMLSNUT | 2022-01-13 09:22 | Field |  |  | SpCond_B | Specific Conductance, bottom | 35478 |  | <0> | uS/cm
| GTMLSNUT | 2022-01-13 09:22 | Field |  |  | pH_B | pH, bottom | 7.82 |  | <0>
| GTMLSNUT | 2022-01-13 09:22 | Field |  |  | SALT_B | Salinity, bottom | 22.4 |  | <0> | ppt
| GTMLSNUT | 2022-01-13 09:22 | Field |  |  | CHL_B | Chlorophyll_bottom | 1.53 |  | <0> | RFU
| GTMLSNUT | 2022-01-13 09:22 | Field |  |  | PE_B | Phycoerythrin, bottom | 4.19 |  | <0> | RFU
| GTMLSNUT | 2022-01-13 09:22 | Field |  |  | DO_B | Dissolved oxygen, bottom | 8.89 |  | <0> | mg/L
| GTMLSNUT | 2022-01-13 09:22 | Field |  |  | pH | pH | 7.88 |  | <0>
| GTMLSNUT | 2022-01-13 09:22 | Field |  |  | DO | Dissolved oxygen | 8.9 |  | <0> | mg/L
| GTMLSNUT | 2022-01-13 09:22 | Field |  |  | DO_p_B | Dissolved oxygen, percent saturation, bottom | 102.3 |  | <0> | %
| GTMLSNUT | 2022-01-13 09:22 | Field |  |  | DO_p | Dissolved oxygen, percent saturation | 102.4 |  | <0> | %
| GTMLSNUT | 2022-01-13 09:22 | Sample |  |  | CHLa_C | Chlorophyll a, Corrected (Monochromatic) | 2.5 | U | <-4> [SBL] | mg/m3 |  | 2.5 | 1 | 3 |  | 2022-01-17 11:00 |  | SM 10200 H | E82001 | NELAC | AEL
| GTMLSNUT | 2022-01-13 09:22 | Sample |  |  | CHLa_UnC | Chlorophyll a, Uncorrected (Trichromatic) | 2.5 | U | <-4> [SBL] | mg/m3 |  | 2.5 | 1 | 3 |  | 2022-01-17 11:00 |  | SM 10200 H | E82001 | NELAC | AEL
| GTMLSNUT | 2022-01-13 09:22 | Sample |  |  | ENTERO | Enterococcus | 10 | U | <-4> [SBL] | MPN/100 mL |  | 10 | 10 | 10 |  | 2022-01-13 16:36 |  | ENTEROLERT/ QUANTI-TRAY | E82574 | NELAC | AEL
| GTMLSNUT | 2022-01-13 09:22 | Sample |  |  | PO4 | Orthophosphate | 20 | U | <-4> [SBL] | mg/L |  | 20 | 100 | 80 |  | 2022-01-14 12:02 |  | EPA 300.0 | E82574 | NELAC | AEL
| GTMLSNUT | 2022-01-13 09:22 | Sample |  |  | PHEA | Phaeophytin a | 2.5 | U | <-4> [SBL] | mg/m3 |  | 2.5 | 1 | 3 |  | 2022-01-17 11:00 |  | SM 10200 H | E82001 | NELAC | AEL
| GTMLSNUT | 2022-01-13 09:22 | Sample |  |  | TKN | Total Kjeldahl Nitrogen | 0.828 |  | <0> | mg/L |  | 0.2 | 1 | 0.5 |  | 2022-01-25 13:03 |  | EPA 351.2 | E82001 | NELAC | AEL
| GTMLSNUT | 2022-01-13 09:22 | Sample |  |  | TKNF | Total Kjeldahl Nitrogen Filtered | 0.6 |  | <0> | mg/L |  | 0.2 | 1 | 0.5 |  | 2022-01-27 10:16 |  | EPA 351.2, Soluble 0.45 | E82001 | NELAC | AEL
| GTMLSNUT | 2022-01-13 09:22 | Sample |  |  | NH4F | Ammonium, Filtered | 0.02 | U | <-4> [SBL] | mg/L |  | 0.02 | 1 | 0.04 |  | 2022-01-17 16:35 |  | EPA 350.1 | E82001 | NELAC | AEL
| GTMLSNUT | 2022-01-13 09:22 | Sample |  |  | TP | Total Phosphorus | 0.005 | U | <-4> [SBL] | mg/L |  | 0.005 | 1 | 0.01 |  | 2022-01-20 15:21 |  | EPA 365.3 | E82001 | NELAC | AEL
| GTMGL4NUT | 2022-01-13 09:38 | Field |  |  | DO_B | Dissolved oxygen, bottom | 8.86 |  | <0> | mg/L
| GTMGL4NUT | 2022-01-13 09:38 | Field |  |  | WDEPTH | Water Depth | 1.0061 | converted from ft | <0> | m
| GTMGL4NUT | 2022-01-13 09:38 | Field |  |  | ATEMP | Air temperature | 18.5 |  | <0> | C
| GTMGL4NUT | 2022-01-13 09:38 | Field |  |  | WIND_S | Wind Speed | 0.5 |  | <0> | m/s
| GTMGL4NUT | 2022-01-13 09:38 | Field |  |  | WIND_D | Wind Direction | NW |  | <0>
| GTMGL4NUT | 2022-01-13 09:38 | Field |  |  | SECCHI | Secchi Disk | 0.7 |  | <0> | m
| GTMGL4NUT | 2022-01-13 09:38 | Field |  |  | WTEM | Water temperature | 15.4 |  | <0> | C
| GTMGL4NUT | 2022-01-13 09:38 | Field |  |  | SpCond | Specific Conductance | 31368 |  | <0> | uS/cm
| GTMGL4NUT | 2022-01-13 09:38 | Field |  |  | SALT | Salinity | 19.57 |  | <0> | ppt
| GTMGL4NUT | 2022-01-13 09:38 | Field |  |  | CHL | Chlorophyll | 1.7 |  | <0> | RFU
| GTMGL4NUT | 2022-01-13 09:38 | Field |  |  | PE | Phycoerythrin | 4.41 |  | <0> | RFU
| GTMGL4NUT | 2022-01-13 09:38 | Field |  |  | WTEM_B | Water temperature, bottom | 15.4 |  | <0> | C
| GTMGL4NUT | 2022-01-13 09:38 | Field |  |  | pH_B | pH, bottom | 7.85 |  | <0>
| GTMGL4NUT | 2022-01-13 09:38 | Field |  |  | SALT_B | Salinity, bottom | 20.56 |  | <0> | ppt
| GTMGL4NUT | 2022-01-13 09:38 | Field |  |  | CHL_B | Chlorophyll_bottom | 1.99 |  | <0> | RFU
| GTMGL4NUT | 2022-01-13 09:38 | Field |  |  | PE_B | Phycoerythrin, bottom | 5.01 |  | <0> | RFU
| GTMGL4NUT | 2022-01-13 09:38 | Field |  |  | SpCond_B | Specific Conductance, bottom |  |  | <-2> [GDM] | uS/cm
| GTMGL4NUT | 2022-01-13 09:38 | Field |  |  | pH | pH | 7.92 |  | <0>
| GTMGL4NUT | 2022-01-13 09:38 | Field |  |  | DO_p_B | Dissolved oxygen, percent saturation, bottom | 101.5 |  | <0> | %
| GTMGL4NUT | 2022-01-13 09:38 | Field |  |  | DO_p | Dissolved oxygen, percent saturation | 103.5 |  | <0> | %
| GTMGL4NUT | 2022-01-13 09:38 | Field |  |  | DO | Dissolved oxygen | 9.19 |  | <0> | mg/L
| GTMGL4NUT | 2022-01-13 09:38 | Sample |  |  | CHLa_C | Chlorophyll a, Corrected (Monochromatic) | 6.4 |  | <0> | mg/m3 |  | 2.5 | 1 | 3 |  | 2022-01-17 11:00 |  | SM 10200 H | E82001 | NELAC | AEL
| GTMGL4NUT | 2022-01-13 09:38 | Sample |  |  | CHLa_UnC | Chlorophyll a, Uncorrected (Trichromatic) | 6.5 |  | <0> | mg/m3 |  | 2.5 | 1 | 3 |  | 2022-01-17 11:00 |  | SM 10200 H | E82001 | NELAC | AEL
| GTMGL4NUT | 2022-01-13 09:38 | Sample |  |  | ENTERO | Enterococcus | 20 |  | <0> | MPN/100 mL |  | 10 | 10 | 10 |  | 2022-01-13 16:36 |  | ENTEROLERT/ QUANTI-TRAY | E82574 | NELAC | AEL
| GTMGL4NUT | 2022-01-13 09:38 | Sample |  |  | PO4 | Orthophosphate | 20 | U | <-4> [SBL] | mg/L |  | 20 | 100 | 80 |  | 2022-01-14 12:25 |  | EPA 300.0 | E82574 | NELAC | AEL
| GTMGL4NUT | 2022-01-13 09:38 | Sample |  |  | PHEA | Phaeophytin a | 2.5 | U | <-4> [SBL] | mg/m3 |  | 2.5 | 1 | 3 |  | 2022-01-17 11:00 |  | SM 10200 H | E82001 | NELAC | AEL
| GTMGL4NUT | 2022-01-13 09:38 | Sample |  |  | TKN | Total Kjeldahl Nitrogen | 0.938 |  | <0> | mg/L |  | 0.2 | 1 | 0.5 |  | 2022-01-25 13:03 |  | EPA 351.2 | E82001 | NELAC | AEL
| GTMGL4NUT | 2022-01-13 09:38 | Sample |  |  | NH4F | Ammonium, Filtered | 0.15 |  | <0> | mg/L |  | 0.02 | 1 | 0.04 |  | 2022-01-17 16:37 |  | EPA 350.1 | E82001 | NELAC | AEL
| GTMGL4NUT | 2022-01-13 09:38 | Sample |  |  | TKNF | Total Kjeldahl Nitrogen Filtered | 0.9 |  | <0> | mg/L |  | 0.2 | 1 | 0.5 |  | 2022-01-27 10:16 |  | EPA 351.2, Soluble 0.45 | E82001 | NELAC | AEL
| GTMGL4NUT | 2022-01-13 09:38 | Sample |  |  | TP | Total Phosphorus | 0.015 |  | <0> | mg/L |  | 0.005 | 1 | 0.01 |  | 2022-01-20 15:21 |  | EPA 365.3 | E82001 | NELAC | AEL
| GTMLMNUT | 2022-01-13 09:58 | Field |  |  | DO_B | Dissolved oxygen, bottom | 8.87 |  | <0> | mg/L
| GTMLMNUT | 2022-01-13 09:58 | Field |  |  | WDEPTH | Water Depth | 0.88415 | converted from ft | <0> | m
| GTMLMNUT | 2022-01-13 09:58 | Field |  |  | ATEMP | Air temperature | 17.4 |  | <0> | C
| GTMLMNUT | 2022-01-13 09:58 | Field |  |  | WIND_S | Wind Speed | 3.3 |  | <0> | m/s
| GTMLMNUT | 2022-01-13 09:58 | Field |  |  | WIND_D | Wind Direction | NW |  | <0>
| GTMLMNUT | 2022-01-13 09:58 | Field |  |  | SECCHI | Secchi Disk | 0.5 |  | <0> | m
| GTMLMNUT | 2022-01-13 09:58 | Field |  |  | WTEM | Water temperature | 15.4 |  | <0> | C
| GTMLMNUT | 2022-01-13 09:58 | Field |  |  | SpCond | Specific Conductance | 22784 |  | <0> | uS/cm
| GTMLMNUT | 2022-01-13 09:58 | Field |  |  | SALT | Salinity | 13.6 |  | <0> | ppt
| GTMLMNUT | 2022-01-13 09:58 | Field |  |  | CHL | Chlorophyll | 3.17 |  | <0> | RFU
| GTMLMNUT | 2022-01-13 09:58 | Field |  |  | PE | Phycoerythrin | 7.48 |  | <0> | RFU
| GTMLMNUT | 2022-01-13 09:58 | Field |  |  | WTEM_B | Water temperature, bottom | 15.6 |  | <0> | C
| GTMLMNUT | 2022-01-13 09:58 | Field |  |  | SpCond_B | Specific Conductance, bottom | 26284 |  | <0> | uS/cm
| GTMLMNUT | 2022-01-13 09:58 | Field |  |  | pH_B | pH, bottom | 7.93 |  | <0>
| GTMLMNUT | 2022-01-13 09:58 | Field |  |  | SALT_B | Salinity, bottom | 16.12 |  | <0> | ppt
| GTMLMNUT | 2022-01-13 09:58 | Field |  |  | CHL_B | Chlorophyll_bottom | 3.69 |  | <0> | RFU
| GTMLMNUT | 2022-01-13 09:58 | Field |  |  | PE_B | Phycoerythrin, bottom | 10.6 |  | <0> | RFU
| GTMLMNUT | 2022-01-13 09:58 | Field |  |  | pH | pH | 7.99 |  | <0>
| GTMLMNUT | 2022-01-13 09:58 | Field |  |  | DO_p_B | Dissolved oxygen, percent saturation, bottom | 98.4 |  | <0> | %
| GTMLMNUT | 2022-01-13 09:58 | Field |  |  | DO_p | Dissolved oxygen, percent saturation | 101.3 |  | <0> | %
| GTMLMNUT | 2022-01-13 09:58 | Field |  |  | DO | Dissolved oxygen | 9.32 |  | <0> | mg/L
| GTMLMNUT | 2022-01-13 09:58 | Sample |  |  | CHLa_C | Chlorophyll a, Corrected (Monochromatic) | 11 |  | <0> | mg/m3 |  | 2.5 | 1 | 3 |  | 2022-01-17 11:00 |  | SM 10200 H | E82001 | NELAC | AEL
| GTMLMNUT | 2022-01-13 09:58 | Sample |  |  | CHLa_UnC | Chlorophyll a, Uncorrected (Trichromatic) | 14 |  | <0> | mg/m3 |  | 2.5 | 1 | 3 |  | 2022-01-17 11:00 |  | SM 10200 H | E82001 | NELAC | AEL
| GTMLMNUT | 2022-01-13 09:58 | Sample |  |  | ENTERO | Enterococcus | 10 | U | <-4> [SBL] | MPN/100 mL |  | 10 | 10 | 10 |  | 2022-01-13 16:36 |  | ENTEROLERT/ QUANTI-TRAY | E82574 | NELAC | AEL
| GTMLMNUT | 2022-01-13 09:58 | Sample |  |  | PO4 | Orthophosphate | 20 | U | <-4> [SBL] | mg/L |  | 20 | 100 | 80 |  | 2022-01-14 12:48 |  | EPA 300.0 | E82574 | NELAC | AEL
| GTMLMNUT | 2022-01-13 09:58 | Sample |  |  | PHEA | Phaeophytin a | 3.9 |  | <0> | mg/m3 |  | 2.5 | 1 | 3 |  | 2022-01-17 11:00 |  | SM 10200 H | E82001 | NELAC | AEL
| GTMLMNUT | 2022-01-13 09:58 | Sample |  |  | TKN | Total Kjeldahl Nitrogen | 1.25 |  | <0> | mg/L |  | 0.2 | 1 | 0.5 |  | 2022-01-25 13:03 |  | EPA 351.2 | E82001 | NELAC | AEL
| GTMLMNUT | 2022-01-13 09:58 | Sample |  |  | TKNF | Total Kjeldahl Nitrogen Filtered | 0.8 |  | <0> | mg/L |  | 0.2 | 1 | 0.5 |  | 2022-01-27 10:16 |  | EPA 351.2, Soluble 0.45 | E82001 | NELAC | AEL
| GTMLMNUT | 2022-01-13 09:58 | Sample |  |  | TP | Total Phosphorus | 0.034 |  | <0> | mg/L |  | 0.005 | 1 | 0.01 |  | 2022-01-20 15:21 |  | EPA 365.3 | E82001 | NELAC | AEL
| GTMLMNUT | 2022-01-13 09:58 | Sample |  |  | NH4F | Ammonium, Filtered | 0.019 | I | <0> | mg/L |  | 0.02 | 1 | 0.04 |  | 2022-01-17 16:36 |  | EPA 350.1 | E82001 | NELAC | AEL
| GTMGL2NUT | 2022-01-13 10:25 | Field |  |  | DO_B | Dissolved oxygen, bottom | 8.99 |  | <0> | mg/L
| GTMGL2NUT | 2022-01-13 10:25 | Field |  |  | WDEPTH | Water Depth | 0.79268 | converted from ft | <0> | m
| GTMGL2NUT | 2022-01-13 10:25 | Field |  |  | ATEMP | Air temperature | 17 |  | <0> | C
| GTMGL2NUT | 2022-01-13 10:25 | Field |  |  | WIND_S | Wind Speed | 3.1 |  | <0> | m/s
| GTMGL2NUT | 2022-01-13 10:25 | Field |  |  | WIND_D | Wind Direction | NE |  | <0>
| GTMGL2NUT | 2022-01-13 10:25 | Field |  |  | WTEM | Water temperature | 15.7 |  | <0> | C
| GTMGL2NUT | 2022-01-13 10:25 | Field |  |  | SpCond | Specific Conductance | 13166 |  | <0> | uS/cm
| GTMGL2NUT | 2022-01-13 10:25 | Field |  |  | SALT | Salinity | 7.62 |  | <0> | ppt
| GTMGL2NUT | 2022-01-13 10:25 | Sample |  |  | CHLa_C | Chlorophyll a, Corrected (Monochromatic) | 13 |  | <0> | mg/m3 |  | 2.5 | 1 | 3 |  | 2022-01-17 11:00 |  | SM 10200 H | E82001 | NELAC | AEL
| GTMGL2NUT | 2022-01-13 10:25 | Sample |  |  | CHLa_UnC | Chlorophyll a, Uncorrected (Trichromatic) | 14 |  | <0> | mg/m3 |  | 2.5 | 1 | 3 |  | 2022-01-17 11:00 |  | SM 10200 H | E82001 | NELAC | AEL
| GTMGL2NUT | 2022-01-13 10:25 | Sample |  |  | ENTERO | Enterococcus | 10 |  | <0> | MPN/100 mL |  | 10 | 10 | 10 |  | 2022-01-13 16:36 |  | ENTEROLERT/ QUANTI-TRAY | E82574 | NELAC | AEL
| GTMGL2NUT | 2022-01-13 10:25 | Sample |  |  | PO4 | Orthophosphate | 20 | U | <-4> [SBL] | mg/L |  | 20 | 100 | 80 |  | 2022-01-14 16:38 |  | EPA 300.0 | E82574 | NELAC | AEL
| GTMGL2NUT | 2022-01-13 10:25 | Sample |  |  | PHEA | Phaeophytin a | 2.5 | U | <-4> [SBL] | mg/m3 |  | 2.5 | 1 | 3 |  | 2022-01-17 11:00 |  | SM 10200 H | E82001 | NELAC | AEL
| GTMGL2NUT | 2022-01-13 10:25 | Sample |  |  | TKN | Total Kjeldahl Nitrogen | 1.36 |  | <0> | mg/L |  | 0.2 | 1 | 0.5 |  | 2022-01-25 13:03 |  | EPA 351.2 | E82001 | NELAC | AEL
| GTMGL2NUT | 2022-01-13 10:25 | Sample |  |  | TKNF | Total Kjeldahl Nitrogen Filtered | 1 |  | <0> | mg/L |  | 0.2 | 1 | 0.5 |  | 2022-01-27 10:16 |  | EPA 351.2, Soluble 0.45 | E82001 | NELAC | AEL
| GTMGL2NUT | 2022-01-13 10:25 | Sample |  |  | NH4F | Ammonium, Filtered | 0.057 |  | <0> | mg/L |  | 0.02 | 1 | 0.04 |  | 2022-01-17 16:38 |  | EPA 350.1 | E82001 | NELAC | AEL
| GTMGL2NUT | 2022-01-13 10:25 | Sample |  |  | TP | Total Phosphorus | 0.015 |  | <0> | mg/L |  | 0.005 | 1 | 0.01 |  | 2022-01-20 15:21 |  | EPA 365.3 | E82001 | NELAC | AEL
| GTMGL2NUT | 2022-01-13 10:25 | Field |  |  | CHL | Chlorophyll | 6.58 |  | <0> | RFU
| GTMGL2NUT | 2022-01-13 10:25 | Field |  |  | PE | Phycoerythrin | 14.05 |  | <0> | RFU
| GTMGL2NUT | 2022-01-13 10:25 | Field |  |  | WTEM_B | Water temperature, bottom | 15.5 |  | <0> | C
| GTMGL2NUT | 2022-01-13 10:25 | Field |  |  | SpCond_B | Specific Conductance, bottom | 13686 |  | <0> | uS/cm
| GTMGL2NUT | 2022-01-13 10:25 | Field |  |  | pH_B | pH, bottom | 7.9 |  | <0>
| GTMGL2NUT | 2022-01-13 10:25 | Field |  |  | SALT_B | Salinity, bottom | 7.93 |  | <0> | ppt
| GTMGL2NUT | 2022-01-13 10:25 | Field |  |  | CHL_B | Chlorophyll_bottom | 6.29 |  | <0> | RFU
| GTMGL2NUT | 2022-01-13 10:25 | Field |  |  | PE_B | Phycoerythrin, bottom | 13.56 |  | <0> | RFU
| GTMGL2NUT | 2022-01-13 10:25 | Field |  |  | SECCHI | Secchi Disk |  |  | <-2> [GDM] | m
| GTMGL2NUT | 2022-01-13 10:25 | Field |  |  | pH | pH | 7.94 |  | <0>
| GTMGL2NUT | 2022-01-13 10:25 | Field |  |  | DO_p_B | Dissolved oxygen, percent saturation, bottom | 94.6 |  | <0> | %
| GTMGL2NUT | 2022-01-13 10:25 | Field |  |  | DO_p | Dissolved oxygen, percent saturation | 96.8 |  | <0> | %
| GTMGL2NUT | 2022-01-13 10:25 | Field |  |  | DO | Dissolved oxygen | 9.19 |  | <0> | mg/L
| GTMMKNUT | 2022-01-13 13:10 | Sample |  |  | NH4F | Ammonium, Filtered | 0.3 |  | <0> | mg/L |  | 0.02 | 1 | 0.04 |  | 2022-01-17 18:27 |  | EPA 350.1 | E82001 | NELAC | AEL
| GTMMKNUT | 2022-01-13 13:10 | Sample |  |  | CHLa_C | Chlorophyll a, Corrected (Monochromatic) | 2.5 | U | <-4> [SBL] | mg/m3 |  | 2.5 | 1 | 3 |  | 2022-01-17 11:00 |  | SM 10200 H | E82001 | NELAC | AEL
| GTMMKNUT | 2022-01-13 13:10 | Sample |  |  | CHLa_UnC | Chlorophyll a, Uncorrected (Trichromatic) | 2.5 | U | <-4> [SBL] | mg/m3 |  | 2.5 | 1 | 3 |  | 2022-01-17 11:00 |  | SM 10200 H | E82001 | NELAC | AEL
| GTMMKNUT | 2022-01-13 13:10 | Sample |  |  | ENTERO | Enterococcus | 31 |  | <0> | MPN/100 mL |  | 10 | 10 | 10 |  | 2022-01-13 16:36 |  | ENTEROLERT/ QUANTI-TRAY | E82574 | NELAC | AEL
| GTMMKNUT | 2022-01-13 13:10 | Sample |  |  | PO4 | Orthophosphate | 0.4 | U | <-4> [SBL] | mg/L |  | 0.4 | 2 | 2 |  | 2022-01-14 13:57 |  | EPA 300.0 | E82574 | NELAC | AEL
| GTMMKNUT | 2022-01-13 13:10 | Sample |  |  | PHEA | Phaeophytin a | 2.5 | U | <-4> [SBL] | mg/m3 |  | 2.5 | 1 | 3 |  | 2022-01-17 11:00 |  | SM 10200 H | E82001 | NELAC | AEL
| GTMMKNUT | 2022-01-13 13:10 | Sample |  |  | TKN | Total Kjeldahl Nitrogen | 1.44 |  | <0> | mg/L |  | 0.2 | 1 | 0.5 |  | 2022-01-25 09:37 |  | EPA 351.2 | E82001 | NELAC | AEL
| GTMMKNUT | 2022-01-13 13:10 | Sample |  |  | TP | Total Phosphorus | 0.199 |  | <0> | mg/L |  | 0.005 | 1 | 0.01 |  | 2022-01-20 15:21 |  | EPA 365.3 | E82001 | NELAC | AEL
| GTMMKNUT | 2022-01-13 13:10 | Sample |  |  | TKNF | Total Kjeldahl Nitrogen Filtered | 1 |  | <0> | mg/L |  | 0.2 | 1 | 0.5 |  | 2022-01-27 10:16 |  | EPA 351.2, Soluble 0.45 | E82001 | NELAC | AEL
| GTMMKNUT | 2022-01-13 13:10 | Field |  |  | DO_p | Dissolved oxygen, percent saturation | 65.9 |  | <0> | %
| GTMMKNUT | 2022-01-13 13:10 | Field |  |  | DO_p_B | Dissolved oxygen, percent saturation, bottom | 66.9 |  | <0> | %
| GTMMKNUT | 2022-01-13 13:10 | Field |  |  | DO | Dissolved oxygen | 6.27 |  | <0> | mg/L
| GTMMKNUT | 2022-01-13 13:10 | Field |  |  | WDEPTH | Water Depth | 1.311 | converted from ft | <0> | m
| GTMMKNUT | 2022-01-13 13:10 | Field |  |  | ATEMP | Air temperature | 18.3 |  | <0> | C
| GTMMKNUT | 2022-01-13 13:10 | Field |  |  | WIND_S | Wind Speed | 1.2 |  | <0> | m/s
| GTMMKNUT | 2022-01-13 13:10 | Field |  |  | WIND_D | Wind Direction | NE |  | <0>
| GTMMKNUT | 2022-01-13 13:10 | Field |  |  | SECCHI | Secchi Disk | 1.1 |  | <0> | m
| GTMMKNUT | 2022-01-13 13:10 | Field |  |  | WTEM | Water temperature | 17.4 |  | <0> | C
| GTMMKNUT | 2022-01-13 13:10 | Field |  |  | SpCond | Specific Conductance | 842 |  | <0> | uS/cm
| GTMMKNUT | 2022-01-13 13:10 | Field |  |  | SALT | Salinity | 0.42 |  | <0> | ppt
| GTMMKNUT | 2022-01-13 13:10 | Field |  |  | CHL | Chlorophyll | 4.29 |  | <0> | RFU
| GTMMKNUT | 2022-01-13 13:10 | Field |  |  | PE | Phycoerythrin | 8.24 |  | <0> | RFU
| GTMMKNUT | 2022-01-13 13:10 | Field |  |  | WTEM_B | Water temperature, bottom | 17.4 |  | <0> | C
| GTMMKNUT | 2022-01-13 13:10 | Field |  |  | SpCond_B | Specific Conductance, bottom | 843 |  | <0> | uS/cm
| GTMMKNUT | 2022-01-13 13:10 | Field |  |  | pH_B | pH, bottom | 7.54 |  | <0>
| GTMMKNUT | 2022-01-13 13:10 | Field |  |  | SALT_B | Salinity, bottom | 0.42 |  | <0> | ppt
| GTMMKNUT | 2022-01-13 13:10 | Field |  |  | CHL_B | Chlorophyll_bottom | 4.94 |  | <0> | RFU
| GTMMKNUT | 2022-01-13 13:10 | Field |  |  | PE_B | Phycoerythrin, bottom | 9.23 |  | <0> | RFU
| GTMMKNUT | 2022-01-13 13:10 | Field |  |  | DO_B | Dissolved oxygen, bottom | 6.37 |  | <0> | mg/L
| GTMMKNUT | 2022-01-13 13:10 | Field |  |  | pH | pH | 7.39 |  | <0>
| GTMGL1NUT | 2022-02-14 | Field |  |  | DO_B | Dissolved oxygen, bottom |  |  | <-2> [GDM]
| GTMGL1NUT | 2022-02-14 | Field |  |  | WDEPTH | Water Depth |  |  | <-2> [GDM]
| GTMGL1NUT | 2022-02-14 | Field |  |  | ATEMP | Air temperature |  |  | <-2> [GDM]
| GTMGL1NUT | 2022-02-14 | Field |  |  | WIND_S | Wind Speed |  |  | <-2> [GDM]
| GTMGL1NUT | 2022-02-14 | Field |  |  | WIND_D | Wind Direction |  |  | <-2> [GDM]
| GTMGL1NUT | 2022-02-14 | Field |  |  | SECCHI | Secchi Disk |  |  | <-2> [GDM]
| GTMGL1NUT | 2022-02-14 | Field |  |  | WTEM | Water temperature |  |  | <-2> [GDM]
| GTMGL1NUT | 2022-02-14 | Field |  |  | SpCond | Specific Conductance |  |  | <-2> [GDM]
| GTMGL1NUT | 2022-02-14 | Sample |  |  | CHLa_C | Chlorophyll a, Corrected (Monochromatic) |  |  | <-2> [GDM] | mg/m3 | [10 empty] | FDEP
| GTMGL1NUT | 2022-02-14 | Sample |  |  | CHLa_UnC | Chlorophyll a, Uncorrected (Trichromatic) |  |  | <-2> [GDM] | mg/m3 | [10 empty] | FDEP
| GTMGL1NUT | 2022-02-14 | Sample |  |  | ENTERO | Enterococcus |  |  | <-2> [GDM] | MPN/100 mL | [10 empty] | FDEP
| GTMGL1NUT | 2022-02-14 | Sample |  |  | TKN | Total Kjeldahl Nitrogen |  |  | <-2> [GDM] | mg N/L | [10 empty] | FDEP
| GTMGL1NUT | 2022-02-14 | Sample |  |  | PO4 | Orthophosphate |  |  | <-2> [GDM] | mg P/L | [10 empty] | FDEP
| GTMGL1NUT | 2022-02-14 | Sample |  |  | PHEa | Phaeophytin a |  |  | <-2> [GDM] | ug/L | [10 empty] | FDEP
| GTMGL1NUT | 2022-02-14 | Sample |  |  | NH4F | Ammonium, Filtered |  |  | <-2> [GDM] | mg/L | [10 empty] | FDEP
| GTMGL1NUT | 2022-02-14 | Sample |  |  | TKNF | Total Kjeldahl Nitrogen Filtered |  |  | <-2> [GDM] | mg N/L | [10 empty] | FDEP
| GTMGL1NUT | 2022-02-14 | Sample |  |  | TP | Total Phosphorus |  |  | <-2> [GDM] | mg P/L | [10 empty] | FDEP
| GTMGL1NUT | 2022-02-14 | Field |  |  | SALT | Salinity |  |  | <-2> [GDM]
| GTMGL1NUT | 2022-02-14 | Field |  |  | CHL | Chlorophyll |  |  | <-2> [GDM]
| GTMGL1NUT | 2022-02-14 | Field |  |  | PE | Phycoerythrin |  |  | <-2> [GDM]
| GTMGL1NUT | 2022-02-14 | Field |  |  | WTEM_B | Water temperature, bottom |  |  | <-2> [GDM]
| GTMGL1NUT | 2022-02-14 | Field |  |  | SpCond_B | Specific Conductance, bottom |  |  | <-2> [GDM]
| GTMGL1NUT | 2022-02-14 | Field |  |  | pH_B | pH, bottom |  |  | <-2> [GDM]
| GTMGL1NUT | 2022-02-14 | Field |  |  | SALT_B | Salinity, bottom |  |  | <-2> [GDM]
| GTMGL1NUT | 2022-02-14 | Field |  |  | CHL_B | Chlorophyll_bottom |  |  | <-2> [GDM]
| GTMGL1NUT | 2022-02-14 | Field |  |  | PE_B | Phycoerythrin, bottom |  |  | <-2> [GDM]
| GTMGL1NUT | 2022-02-14 | Field |  |  | pH | pH |  |  | <-2> [GDM]
| GTMGL1NUT | 2022-02-14 | Field |  |  | DO | Dissolved oxygen |  |  | <-2> [GDM]
| GTMGL1NUT | 2022-02-14 | Field |  |  | DO_p | Dissolved oxygen, percent saturation |  |  | <-2> [GDM]
| GTMGL1NUT | 2022-02-14 | Field |  |  | DO_p_B | Dissolved oxygen, percent saturation, bottom |  |  | <-2> [GDM]
| GTMGR3NUT | 2022-02-14 08:23 | Sample |  |  | ENTERO | Enterococcus | 10 | UQ | <-4> [SBL] (CHB) | MPN/100 mL |  | 10 |  | 10 |  | 2022-02-16 15:44 |  | Enterolert/QT | E31780 |  | FDEP | RQ-2022-02-14-19
| GTMGR3NUT | 2022-02-14 08:23 | Field |  |  | DO_B | Dissolved oxygen, bottom | 8.41 |  | <0> | mg/L
| GTMGR3NUT | 2022-02-14 08:23 | Field |  |  | WDEPTH | Water Depth | 3.2927 | converted from ft | <0> | m
| GTMGR3NUT | 2022-02-14 08:23 | Field |  |  | ATEMP | Air temperature | 7 |  | <0> | C
| GTMGR3NUT | 2022-02-14 08:23 | Field |  |  | WIND_S | Wind Speed | 4.5 |  | <0> | m/s
| GTMGR3NUT | 2022-02-14 08:23 | Field |  |  | WIND_D | Wind Direction | N |  | <0>
| GTMGR3NUT | 2022-02-14 08:23 | Field |  |  | SECCHI | Secchi Disk | 1.7 |  | <0> | m
| GTMGR3NUT | 2022-02-14 08:23 | Field |  |  | WTEM | Water temperature | 13.9 |  | <0> | C
| GTMGR3NUT | 2022-02-14 08:23 | Field |  |  | SpCond | Specific Conductance | 47923 |  | <0> | uS/cm
| GTMGR3NUT | 2022-02-14 08:23 | Sample |  |  | PHEA | Phaeophytin a | 0.98 | U | <-4> [SBL] | ug/L |  | 0.98 |  | 2.9 |  | 21-Feb-2022 10:55 | Precision data is not available for at least one component due to the small amount of analyte in the QC sample. Refer to QA report for available precision data. | SM 10200 H (mod.) | E31780 |  | FDEP | RQ-2022-02-14-19
| GTMGR3NUT | 2022-02-14 08:23 | Sample |  |  | FECCOL | Coliform, Fecal | 3 | UQ | <-4> [SBL] (CHB) | cfu/100 mL |  | 3 |  | 3 |  | 16-Feb-2022 13:30 | Precision data for QC sample is unavailable due to the colony count falling outside of method acceptable range. | SM 9222 D | E31780 |  | FDEP | RQ-2022-02-14-19
| GTMGR3NUT | 2022-02-14 08:23 | Sample |  |  | TOC | Organic Carbon | 3.4 |  | <0> | mg C/L |  | 1 |  | 2 |  | 07-Mar-2022 02:58 |  | SM 5310 B-2011 | E31780 |  | FDEP | RQ-2022-02-14-19
| GTMGR3NUT | 2022-02-14 08:23 | Sample |  |  | NO23F | Nitrate+Nitrite | 0.004 | U | <-4> [SBL] | mg N/L |  | 0.004 |  | 0.01 |  | 21-Feb-2022 12:52 |  | EPA 353.2 Rev. 2.0 | E31780 |  | FDEP | RQ-2022-02-14-19
| GTMGR3NUT | 2022-02-14 08:23 | Sample |  |  | Fluoride | Fluoride | 1.1 |  | <0> | mg F/L |  | 0.18 |  | 0.5 |  | 18-Feb-2022 03:57 |  | SM 4500 F-C-2011 | E31780 |  | FDEP | RQ-2022-02-14-19
| GTMGR3NUT | 2022-02-14 08:23 | Sample |  |  | Alkalinity | Total Alkalinity | 114 |  | <0> | mg CaCO3/L |  | 0.65 |  | 2.5 |  | 18-Feb-2022 06:18 |  | SM 2320 B-2011 | E31780 |  | FDEP | RQ-2022-02-14-19
| GTMGR3NUT | 2022-02-14 08:23 | Sample |  |  | PO4 | Orthophosphate | 0.016 |  | <0> | mg P/L |  | 0.004 |  | 0.01 |  | 15-Feb-2022 15:02 |  | EPA 365.1 Rev. 2.0 | E31780 |  | FDEP | RQ-2022-02-14-19
| GTMGR3NUT | 2022-02-14 08:23 | Sample |  |  | TSS | Total Suspended Solids | 6 | I | <0> | mg/L |  | 3 |  | 10 |  | 16-Feb-2022 15:36 | Batch relative percent difference is unavailable because of low analyte concentration in the QC sample. | SM 2540 D-2011 | E31780 |  | FDEP | RQ-2022-02-14-19
| GTMGR3NUT | 2022-02-14 08:23 | Sample |  |  | Turbidity | Turbidity | 2.4 |  | <0> | NTU |  | 0.1 |  | 1 |  | 15-Feb-2022 15:18 |  | EPA 180.1 Rev. 2.0 | E31780 |  | FDEP | RQ-2022-02-14-19
| GTMGR3NUT | 2022-02-14 08:23 | Sample |  |  | CHLa_UnC | Chlorophyll a, Uncorrected (Trichromatic) | 3.9 |  | <0> | ug/L |  | 0.65 |  | 2 |  | 21-Feb-2022 10:55 | Precision data is not available for at least one component due to the small amount of analyte in the QC sample. Refer to QA report for available precision data. | SM 10200 H (mod.) | E31780 |  | FDEP | RQ-2022-02-14-19
| GTMGR3NUT | 2022-02-14 08:23 | Sample |  |  | CHLa_C | Chlorophyll a, Corrected (Monochromatic) | 3.5 |  | <0> | ug/L |  | 0.89 |  | 2.7 |  | 21-Feb-2022 10:55 | Precision data is not available for at least one component due to the small amount of analyte in the QC sample. Refer to QA report for available precision data. | SM 10200 H (mod.) | E31780 |  | FDEP | RQ-2022-02-14-19
| GTMGR3NUT | 2022-02-14 08:23 | Sample |  |  | TKN | Total Kjeldahl Nitrogen | 0.34 | I | <0> | mg N/L |  | 0.16 |  | 0.4 |  | 17-Feb-2022 12:57 |  | EPA 351.2 Rev. 2.0 | E31780 |  | FDEP | RQ-2022-02-14-19
| GTMGR3NUT | 2022-02-14 08:23 | Sample |  |  | TP | Total Phosphorus | 0.033 |  | <0> | mg P/L |  | 0.004 |  | 0.01 |  | 22-Feb-2022 16:33 |  | EPA 365.1 Rev. 2.0 | E31780 |  | FDEP | RQ-2022-02-14-19
| GTMGR3NUT | 2022-02-14 08:23 | Sample |  |  | TKNF | Total Kjeldahl Nitrogen Filtered | 0.29 | I | <0> | mg N/L |  | 0.16 |  | 0.4 |  | 17-Feb-2022 13:03 |  | EPA 351.2 Rev. 2.0 | E31780 |  | FDEP | RQ-2022-02-14-19
| GTMGR3NUT | 2022-02-14 08:23 | Sample |  |  | NH4F | Ammonium, Filtered | 0.01 |  | <0> | mg N/L |  | 0.002 |  | 0.005 |  | 25-Feb-2022 12:43 |  | EPA 350.1 Rev. 2.0 | E31780 |  | FDEP | RQ-2022-02-14-19
| GTMGR3NUT | 2022-02-14 08:23 | Field |  |  | SALT | Salinity | 31.2 |  | <0> | ppt
| GTMGR3NUT | 2022-02-14 08:23 | Field |  |  | CHL | Chlorophyll | 0.98 |  | <0> | RFU
| GTMGR3NUT | 2022-02-14 08:23 | Field |  |  | PE | Phycoerythrin | 2.81 |  | <0> | RFU
| GTMGR3NUT | 2022-02-14 08:23 | Field |  |  | WTEM_B | Water temperature, bottom | 14.1 |  | <0> | C
| GTMGR3NUT | 2022-02-14 08:23 | Field |  |  | SpCond_B | Specific Conductance, bottom | 49257 |  | <0> | uS/cm
| GTMGR3NUT | 2022-02-14 08:23 | Field |  |  | pH_B | pH, bottom | 7.88 |  | <0>
| GTMGR3NUT | 2022-02-14 08:23 | Field |  |  | SALT_B | Salinity, bottom | 32.18 |  | <0> | ppt
| GTMGR3NUT | 2022-02-14 08:23 | Field |  |  | CHL_B | Chlorophyll_bottom | 0.87 |  | <0> | RFU
| GTMGR3NUT | 2022-02-14 08:23 | Field |  |  | PE_B | Phycoerythrin, bottom | 2.33 |  | <0> | RFU
| GTMGR3NUT | 2022-02-14 08:23 | Field |  |  | pH | pH | 7.86 |  | <0>
| GTMGR3NUT | 2022-02-14 08:23 | Field |  |  | DO | Dissolved oxygen | 8.37 |  | <0> | mg/L
| GTMGR3NUT | 2022-02-14 08:23 | Field |  |  | DO_p | Dissolved oxygen, percent saturation | 98.3 |  | <0> | %
| GTMGR3NUT | 2022-02-14 08:23 | Field |  |  | DO_p_B | Dissolved oxygen, percent saturation, bottom | 99.9 |  | <0> | %
| GTMGRNUT | 2022-02-14 08:45 | Field |  |  | DO_B | Dissolved oxygen, bottom | 8.3 |  | <0> | mg/L
| GTMGRNUT | 2022-02-14 08:45 | Field |  |  | WDEPTH | Water Depth | 1.8902 | converted from ft | <0> | m
| GTMGRNUT | 2022-02-14 08:45 | Field |  |  | ATEMP | Air temperature | 8.5 |  | <0> | C
| GTMGRNUT | 2022-02-14 08:45 | Field |  |  | WIND_S | Wind Speed | 1.5 |  | <0> | m/s
| GTMGRNUT | 2022-02-14 08:45 | Field |  |  | WIND_D | Wind Direction | N |  | <0>
| GTMGRNUT | 2022-02-14 08:45 | Field |  |  | SECCHI | Secchi Disk | 1.4 |  | <0> | m
| GTMGRNUT | 2022-02-14 08:45 | Field |  |  | WTEM | Water temperature | 13.9 |  | <0> | C
| GTMGRNUT | 2022-02-14 08:45 | Field |  |  | SpCond | Specific Conductance | 45729 |  | <0> | uS/cm
| GTMGRNUT | 2022-02-14 08:45 | Sample |  |  | ENTERO | Enterococcus | 10 | UQ | <-4> [SBL] (CHB) | MPN/100 mL |  | 10 |  | 10 |  | 2022-02-16 15:44 | Laboratory duplicate result is 10.0 U. Precision data is unavailable due to the small amount of analyte in the QC sample. | Enterolert/QT | E31780 |  | FDEP | RQ-2022-02-14-19
| GTMGRNUT | 2022-02-14 08:45 | Sample |  |  | FECCOL | Coliform, Fecal | 8 | BQ | <1> [GSM] (CHB) | cfu/100 mL |  | 3 |  | 3 |  | 16-Feb-2022 13:30 | Precision data for QC sample is unavailable due to the colony count falling outside of method acceptable range. | SM 9222 D | E31780 |  | FDEP | RQ-2022-02-14-19
| GTMGRNUT | 2022-02-14 08:45 | Sample |  |  | CHLa_UnC | Chlorophyll a, Uncorrected (Trichromatic) | 4.5 |  | <0> | ug/L |  | 0.6 |  | 1.8 |  | 21-Feb-2022 10:55 | Precision data is not available for at least one component due to the small amount of analyte in the QC sample. Refer to QA report for available precision data. | SM 10200 H (mod.) | E31780 |  | FDEP | RQ-2022-02-14-19
| GTMGRNUT | 2022-02-14 08:45 | Sample |  |  | NO23F | Nitrate+Nitrite | 0.004 | U | <-4> [SBL] | mg N/L |  | 0.004 |  | 0.01 |  | 21-Feb-2022 12:53 |  | EPA 353.2 Rev. 2.0 | E31780 |  | FDEP | RQ-2022-02-14-19
| GTMGRNUT | 2022-02-14 08:45 | Sample |  |  | Alkalinity | Total Alkalinity | 115 |  | <0> | mg CaCO3/L |  | 0.65 |  | 2.5 |  | 18-Feb-2022 06:32 |  | SM 2320 B-2011 | E31780 |  | FDEP | RQ-2022-02-14-19
| GTMGRNUT | 2022-02-14 08:45 | Sample |  |  | PO4 | Orthophosphate | 0.021 |  | <0> | mg P/L |  | 0.004 |  | 0.01 |  | 15-Feb-2022 15:07 |  | EPA 365.1 Rev. 2.0 | E31780 |  | FDEP | RQ-2022-02-14-19
| GTMGRNUT | 2022-02-14 08:45 | Sample |  |  | CHLa_C | Chlorophyll a, Corrected (Monochromatic) | 4 |  | <0> | ug/L |  | 0.82 |  | 2.5 |  | 21-Feb-2022 10:55 | Precision data is not available for at least one component due to the small amount of analyte in the QC sample. Refer to QA report for available precision data. | SM 10200 H (mod.) | E31780 |  | FDEP | RQ-2022-02-14-19
| GTMGRNUT | 2022-02-14 08:45 | Sample |  |  | TSS | Total Suspended Solids | 4 | I | <0> | mg/L |  | 3 |  | 10 |  | 16-Feb-2022 15:36 | Batch relative percent difference is unavailable because of low analyte concentration in the QC sample. | SM 2540 D-2011 | E31780 |  | FDEP | RQ-2022-02-14-19
| GTMGRNUT | 2022-02-14 08:45 | Sample |  |  | Fluoride | Fluoride | 0.99 |  | <0> | mg F/L |  | 0.18 |  | 0.5 |  | 18-Feb-2022 04:02 |  | SM 4500 F-C-2011 | E31780 |  | FDEP | RQ-2022-02-14-19
| GTMGRNUT | 2022-02-14 08:45 | Sample |  |  | Turbidity | Turbidity | 3.1 |  | <0> | NTU |  | 0.1 |  | 1 |  | 15-Feb-2022 15:21 |  | EPA 180.1 Rev. 2.0 | E31780 |  | FDEP | RQ-2022-02-14-19
| GTMGRNUT | 2022-02-14 08:45 | Sample |  |  | PHEA | Phaeophytin a | 0.9 | U | <-4> [SBL] | ug/L |  | 0.9 |  | 2.7 |  | 21-Feb-2022 10:55 | Precision data is not available for at least one component due to the small amount of analyte in the QC sample. Refer to QA report for available precision data. | SM 10200 H (mod.) | E31780 |  | FDEP | RQ-2022-02-14-19
| GTMGRNUT | 2022-02-14 08:45 | Sample |  |  | TOC | Organic Carbon | 4.9 |  | <0> | mg C/L |  | 1 |  | 2 |  | 07-Mar-2022 03:36 |  | SM 5310 B-2011 | E31780 |  | FDEP | RQ-2022-02-14-19
| GTMGRNUT | 2022-02-14 08:45 | Sample |  |  | TKN | Total Kjeldahl Nitrogen | 0.36 | I | <0> | mg N/L |  | 0.16 |  | 0.4 |  | 17-Feb-2022 13:01 |  | EPA 351.2 Rev. 2.0 | E31780 |  | FDEP | RQ-2022-02-14-19
| GTMGRNUT | 2022-02-14 08:45 | Sample |  |  | TP | Total Phosphorus | 0.038 |  | <0> | mg P/L |  | 0.004 |  | 0.01 |  | 22-Feb-2022 16:34 |  | EPA 365.1 Rev. 2.0 | E31780 |  | FDEP | RQ-2022-02-14-19
| GTMGRNUT | 2022-02-14 08:45 | Sample |  |  | TKNF | Total Kjeldahl Nitrogen Filtered | 0.37 | I | <0> | mg N/L |  | 0.16 |  | 0.4 |  | 17-Feb-2022 13:05 |  | EPA 351.2 Rev. 2.0 | E31780 |  | FDEP | RQ-2022-02-14-19
| GTMGRNUT | 2022-02-14 08:45 | Sample |  |  | NH4F | Ammonium, Filtered | 0.01 |  | <0> | mg N/L |  | 0.002 |  | 0.005 |  | 25-Feb-2022 12:47 |  | EPA 350.1 Rev. 2.0 | E31780 |  | FDEP | RQ-2022-02-14-19
| GTMGRNUT | 2022-02-14 08:45 | Field |  |  | SALT | Salinity | 29.66 |  | <0> | ppt
| GTMGRNUT | 2022-02-14 08:45 | Field |  |  | CHL | Chlorophyll | 0.99 |  | <0> | RFU
| GTMGRNUT | 2022-02-14 08:45 | Field |  |  | PE | Phycoerythrin | 2.61 |  | <0> | RFU
| GTMGRNUT | 2022-02-14 08:45 | Field |  |  | WTEM_B | Water temperature, bottom | 14 |  | <0> | C
| GTMGRNUT | 2022-02-14 08:45 | Field |  |  | SpCond_B | Specific Conductance, bottom | 45914 |  | <0> | uS/cm
| GTMGRNUT | 2022-02-14 08:45 | Field |  |  | pH_B | pH, bottom | 7.74 |  | <0>
| GTMGRNUT | 2022-02-14 08:45 | Field |  |  | SALT_B | Salinity, bottom | 29.81 |  | <0> | ppt
| GTMGRNUT | 2022-02-14 08:45 | Field |  |  | CHL_B | Chlorophyll_bottom | 1.25 |  | <0> | RFU
| GTMGRNUT | 2022-02-14 08:45 | Field |  |  | PE_B | Phycoerythrin, bottom | 3.18 |  | <0> | RFU
| GTMGRNUT | 2022-02-14 08:45 | Field |  |  | DO_p | Dissolved oxygen, percent saturation | 96.2 |  | <0> | %
| GTMGRNUT | 2022-02-14 08:45 | Field |  |  | DO_p_B | Dissolved oxygen, percent saturation, bottom | 96.9 |  | <0> | %
| GTMGRNUT | 2022-02-14 08:45 | Field |  |  | pH | pH | 7.78 |  | <0>
| GTMGRNUT | 2022-02-14 08:45 | Field |  |  | DO | Dissolved oxygen | 8.27 |  | <0> | mg/L
| GTMGR1NUT | 2022-02-14 09:12 | Field |  |  | DO_B | Dissolved oxygen, bottom | 7.98 |  | <0> | mg/L
| GTMGR1NUT | 2022-02-14 09:12 | Field |  |  | DO_p | Dissolved oxygen, percent saturation | 89.5 |  | <0> | %
| GTMGR1NUT | 2022-02-14 09:12 | Field |  |  | WDEPTH | Water Depth | 1.5854 | converted from ft | <0> | m
| GTMGR1NUT | 2022-02-14 09:12 | Field |  |  | ATEMP | Air temperature | 8.8 |  | <0> | C
| GTMGR1NUT | 2022-02-14 09:12 | Field |  |  | WIND_S | Wind Speed | 4.4 |  | <0> | m/s
| GTMGR1NUT | 2022-02-14 09:12 | Field |  |  | WIND_D | Wind Direction | N |  | <0>
| GTMGR1NUT | 2022-02-14 09:12 | Field |  |  | SECCHI | Secchi Disk | 1.2 |  | <0> | m
| GTMGR1NUT | 2022-02-14 09:12 | Field |  |  | WTEM | Water temperature | 13.3 |  | <0> | C
| GTMGR1NUT | 2022-02-14 09:12 | Sample |  |  | ENTERO | Enterococcus | 10 | UQ | <-4> [SBL] (CHB) | MPN/100 mL |  | 10 |  | 10 |  | 2022-02-16 15:44 |  | Enterolert/QT | E31780 |  | FDEP | RQ-2022-02-14-19
| GTMGR1NUT | 2022-02-14 09:12 | Sample |  |  | FECCOL | Coliform, Fecal | 53 | BQ | <1> [GSM] (CHB) | cfu/100 mL |  | 3 |  | 3 |  | 16-Feb-2022 13:30 | Precision data for QC sample is unavailable due to the colony count falling outside of method acceptable range. | SM 9222 D | E31780 |  | FDEP | RQ-2022-02-14-19
| GTMGR1NUT | 2022-02-14 09:12 | Sample |  |  | CHLa_UnC | Chlorophyll a, Uncorrected (Trichromatic) | 5.1 |  | <0> | ug/L |  | 0.65 |  | 2 |  | 22-Feb-2022 09:18 | Precision data is not available for at least one component due to the small amount of analyte in the QC sample. Refer to QA report for available precision data. | SM 10200 H (mod.) | E31780 |  | FDEP | RQ-2022-02-14-19
| GTMGR1NUT | 2022-02-14 09:12 | Sample |  |  | TOC | Organic Carbon | 7.3 |  | <0> | mg C/L |  | 1 |  | 2 |  | 07-Mar-2022 04:13 |  | SM 5310 B-2011 | E31780 |  | FDEP | RQ-2022-02-14-19
| GTMGR1NUT | 2022-02-14 09:12 | Sample |  |  | CHLa_C | Chlorophyll a, Corrected (Monochromatic) | 4.5 |  | <0> | ug/L |  | 0.89 |  | 2.7 |  | 22-Feb-2022 09:18 | Precision data is not available for at least one component due to the small amount of analyte in the QC sample. Refer to QA report for available precision data. | SM 10200 H (mod.) | E31780 |  | FDEP | RQ-2022-02-14-19
| GTMGR1NUT | 2022-02-14 09:12 | Sample |  |  | PO4 | Orthophosphate | 0.025 |  | <0> | mg P/L |  | 0.004 |  | 0.01 |  | 15-Feb-2022 15:17 |  | EPA 365.1 Rev. 2.0 | E31780 |  | FDEP | RQ-2022-02-14-19
| GTMGR1NUT | 2022-02-14 09:12 | Sample |  |  | NO23F | Nitrate+Nitrite | 0.004 | I | <0> | mg N/L |  | 0.004 |  | 0.01 |  | 21-Feb-2022 12:55 |  | EPA 353.2 Rev. 2.0 | E31780 |  | FDEP | RQ-2022-02-14-19
| GTMGR1NUT | 2022-02-14 09:12 | Sample |  |  | TKN | Total Kjeldahl Nitrogen | 0.73 |  | <0> | mg N/L |  | 0.16 |  | 0.4 |  | 18-Feb-2022 15:49 |  | EPA 351.2 Rev. 2.0 | E31780 |  | FDEP | RQ-2022-02-14-19
| GTMGR1NUT | 2022-02-14 09:12 | Sample |  |  | Fluoride | Fluoride | 0.91 |  | <0> | mg F/L |  | 0.18 |  | 0.5 |  | 18-Feb-2022 04:54 |  | SM 4500 F-C-2011 | E31780 |  | FDEP | RQ-2022-02-14-19
| GTMGR1NUT | 2022-02-14 09:12 | Sample |  |  | TSS | Total Suspended Solids | 10 | I | <0> | mg/L |  | 3 |  | 10 |  | 16-Feb-2022 15:36 | Batch relative percent difference is unavailable because of low analyte concentration in the QC sample. | SM 2540 D-2011 | E31780 |  | FDEP | RQ-2022-02-14-19
| GTMGR1NUT | 2022-02-14 09:12 | Sample |  |  | Alkalinity | Total Alkalinity | 117 |  | <0> | mg CaCO3/L |  | 0.65 |  | 2.5 |  | 18-Feb-2022 06:58 |  | SM 2320 B-2011 | E31780 |  | FDEP | RQ-2022-02-14-19
| GTMGR1NUT | 2022-02-14 09:12 | Sample |  |  | PHEA | Phaeophytin a | 0.98 | U | <-4> [SBL] | ug/L |  | 0.98 |  | 2.9 |  | 22-Feb-2022 09:18 | Precision data is not available for at least one component due to the small amount of analyte in the QC sample. Refer to QA report for available precision data. | SM 10200 H (mod.) | E31780 |  | FDEP | RQ-2022-02-14-19
| GTMGR1NUT | 2022-02-14 09:12 | Sample |  |  | Turbidity | Turbidity | 4.5 |  | <0> | NTU |  | 0.1 |  | 1 |  | 15-Feb-2022 15:25 |  | EPA 180.1 Rev. 2.0 | E31780 |  | FDEP | RQ-2022-02-14-19
| GTMGR1NUT | 2022-02-14 09:12 | Sample |  |  | NH4F | Ammonium, Filtered | 0.04 |  | <0> | mg N/L |  | 0.002 |  | 0.005 |  | 25-Feb-2022 12:50 |  | EPA 350.1 Rev. 2.0 | E31780 |  | FDEP | RQ-2022-02-14-19
| GTMGR1NUT | 2022-02-14 09:12 | Sample |  |  | TKNF | Total Kjeldahl Nitrogen | 0.6 |  | <0> | mg N/L |  | 0.16 |  | 0.4 |  | 18-Feb-2022 15:59 |  | EPA 351.2 Rev. 2.0 | E31780 |  | FDEP | RQ-2022-02-14-19
| GTMGR1NUT | 2022-02-14 09:12 | Sample |  |  | TP | Total Phosphorus | 0.05 |  | <0> | mg P/L |  | 0.004 |  | 0.01 |  | 22-Feb-2022 16:35 |  | EPA 365.1 Rev. 2.0 | E31780 |  | FDEP | RQ-2022-02-14-19
| GTMGR1NUT | 2022-02-14 09:12 | Field |  |  | SpCond | Specific Conductance | 41193 |  | <0> | uS/cm
| GTMGR1NUT | 2022-02-14 09:12 | Field |  |  | SALT | Salinity | 26.4 |  | <0> | ppt
| GTMGR1NUT | 2022-02-14 09:12 | Field |  |  | CHL | Chlorophyll | 1.44 |  | <0> | RFU
| GTMGR1NUT | 2022-02-14 09:12 | Field |  |  | PE | Phycoerythrin | 3.6 |  | <0> | RFU
| GTMGR1NUT | 2022-02-14 09:12 | Field |  |  | WTEM_B | Water temperature, bottom | 14.1 |  | <0> | C
| GTMGR1NUT | 2022-02-14 09:12 | Field |  |  | SpCond_B | Specific Conductance, bottom | 43074 |  | <0> | uS/cm
| GTMGR1NUT | 2022-02-14 09:12 | Field |  |  | pH_B | pH, bottom | 7.64 |  | <0>
| GTMGR1NUT | 2022-02-14 09:12 | Field |  |  | SALT_B | Salinity, bottom | 27.52 |  | <0> | ppt
| GTMGR1NUT | 2022-02-14 09:12 | Field |  |  | CHL_B | Chlorophyll_bottom | 1.32 |  | <0> | RFU
| GTMGR1NUT | 2022-02-14 09:12 | Field |  |  | PE_B | Phycoerythrin, bottom | 3.27 |  | <0> | RFU
| GTMGR1NUT | 2022-02-14 09:12 | Field |  |  | DO | Dissolved oxygen | 7.93 |  | <0> | mg/L
| GTMGR1NUT | 2022-02-14 09:12 | Field |  |  | DO_p_B | Dissolved oxygen, percent saturation, bottom | 92.8 |  | <0> | %
| GTMGR1NUT | 2022-02-14 09:12 | Field |  |  | pH | pH | 7.75 |  | <0>
| GTMRNNUT | 2022-02-14 09:30 | Sample |  |  | CHLa_C | Chlorophyll a, Corrected (Monochromatic) | 3.2 |  | <0> | mg/m3 |  | 2.5 |  | 3 |  | 2022-02-28 10:00 |  | SM 10200 H | E82001 | NELAC | AEL
| GTMRNNUT | 2022-02-14 09:30 | Sample |  |  | CHLa_UnC | Chlorophyll a, Uncorrected (Trichromatic) | 5.1 |  | <0> | mg/m3 |  | 2.5 |  | 3 |  | 2022-02-28 10:00 |  | SM 10200 H | E82001 | NELAC | AEL
| GTMRNNUT | 2022-02-14 09:30 | Sample |  |  | ENTERO | Enterococcus | 10 | U | <-4> [SBL] | MPN/100 mL |  | 10 |  | 10 |  | 2022-02-14 16:28 |  | ASTM D6503-99 | E82574 | NELAC | AEL
| GTMRNNUT | 2022-02-14 09:30 | Sample |  |  | PO4 | Orthophosphate | 0.083 |  | <0> | mg/L |  | 0.01 |  | 0.02 |  | 2022-02-15 09:30 |  | SM 4500PE | E82001 | NELAC | AEL
| GTMRNNUT | 2022-02-14 09:30 | Sample |  |  | PHEA | Phaeophytin a | 3 | I | <0> | mg/m3 |  | 2.5 |  | 3 |  | 2022-02-28 10:00 |  | SM 10200 H | E82001 | NELAC | AEL
| GTMRNNUT | 2022-02-14 09:30 | Sample |  |  | TKN | Total Kjeldahl Nitrogen | 0.575 |  | <0> | mg/L |  | 0.2 |  | 0.5 |  | 2022-02-17 13:53 |  | EPA 351.2 | E82001 | NELAC | AEL
| GTMRNNUT | 2022-02-14 09:30 | Sample |  |  | NH4F | Ammonium, Filtered | 0.11 |  | <0> | mg/L |  | 0.02 |  | 0.04 |  | 2022-02-21 11:29 |  | EPA 350.1 | E82001 | NELAC | AEL
| GTMRNNUT | 2022-02-14 09:30 | Sample |  |  | TP | Total Phosphorus | 0.055 |  | <0> | mg/L |  | 0.005 |  | 0.01 |  | 2022-02-17 11:05 |  | EPA 365.3 | E82001 | NELAC | AEL
| GTMRNNUT | 2022-02-14 09:30 | Sample |  |  | TKNF | Total Kjeldahl Nitrogen | 0.5 | I | <0> | mg/L |  | 0.2 |  | 0.5 |  | 2022-02-22 10:46 |  | EPA 351.2 | E82001 | NELAC | AEL
| GTMRNNUT | 2022-02-14 09:30 | Field |  |  | DO_p | Dissolved oxygen, percent saturation | 87.4 |  | <0> | %
| GTMRNNUT | 2022-02-14 09:30 | Field |  |  | DO_p_B | Dissolved oxygen, percent saturation, bottom | 90.6 |  | <0> | %
| GTMRNNUT | 2022-02-14 09:30 | Field |  |  | WDEPTH | Water Depth | 1.0061 | converted from ft | <0> | m
| GTMRNNUT | 2022-02-14 09:30 | Field |  |  | ATEMP | Air temperature | 9.2 |  | <0> | C
| GTMRNNUT | 2022-02-14 09:30 | Field |  |  | WIND_S | Wind Speed | 3.8 |  | <0> | m/s
| GTMRNNUT | 2022-02-14 09:30 | Field |  |  | WIND_D | Wind Direction | N |  | <0>
| GTMRNNUT | 2022-02-14 09:30 | Field |  |  | SECCHI | Secchi Disk | 1.1 |  | <0> | m
| GTMRNNUT | 2022-02-14 09:30 | Field |  |  | WTEM | Water temperature | 14.5 |  | <0> | C
| GTMRNNUT | 2022-02-14 09:30 | Field |  |  | SpCond | Specific Conductance | 41739 |  | <0> | uS/cm
| GTMRNNUT | 2022-02-14 09:30 | Field |  |  | SALT | Salinity | 26.81 |  | <0> | ppt
| GTMRNNUT | 2022-02-14 09:30 | Field |  |  | CHL | Chlorophyll | 1.08 |  | <0> | RFU
| GTMRNNUT | 2022-02-14 09:30 | Field |  |  | PE | Phycoerythrin | 2.88 |  | <0> | RFU
| GTMRNNUT | 2022-02-14 09:30 | Field |  |  | WTEM_B | Water temperature, bottom | 14.3 |  | <0> | C
| GTMRNNUT | 2022-02-14 09:30 | Field |  |  | SpCond_B | Specific Conductance, bottom | 42209 |  | <0> | uS/cm
| GTMRNNUT | 2022-02-14 09:30 | Field |  |  | pH_B | pH, bottom | 7.65 |  | <0>
| GTMRNNUT | 2022-02-14 09:30 | Field |  |  | SALT_B | Salinity, bottom | 27.19 |  | <0> | ppt
| GTMRNNUT | 2022-02-14 09:30 | Field |  |  | CHL_B | Chlorophyll_bottom | 1.55 |  | <0> | RFU
| GTMRNNUT | 2022-02-14 09:30 | Field |  |  | PE_B | Phycoerythrin, bottom | 3.79 |  | <0> | RFU
| GTMRNNUT | 2022-02-14 09:30 | Field |  |  | DO | Dissolved oxygen | 7.55 |  | <0> | mg/L
| GTMRNNUT | 2022-02-14 09:30 | Field |  |  | pH | pH | 7.69 |  | <0>
| GTMRNNUT | 2022-02-14 09:30 | Field |  |  | DO_B | Dissolved oxygen, bottom | 7.8 |  | <0> | mg/L
| GTMLSNUT | 2022-02-14 10:35 | Sample |  |  | CHLa_C | Chlorophyll a, Corrected (Monochromatic) | 5.6 |  | <0> | mg/m3 |  | 2.5 | 1 | 3 |  | 2022-02-28 10:00 |  | SM 10200 H | E82001 | NELAC | AEL
| GTMLSNUT | 2022-02-14 10:35 | Sample |  |  | CHLa_UnC | Chlorophyll a, Uncorrected (Trichromatic) | 7.8 |  | <0> | mg/m3 |  | 2.5 | 1 | 3 |  | 2022-02-28 10:00 |  | SM 10200 H | E82001 | NELAC | AEL
| GTMLSNUT | 2022-02-14 10:35 | Sample |  |  | ENTERO | Enterococcus | 10 | U | <-4> [SBL] | MPN/100 mL |  | 10 | 10 | 10 |  | 2022-02-14 16:28 |  | ASTM D6503-99 | E82574 | NELAC | AEL
| GTMLSNUT | 2022-02-14 10:35 | Sample |  |  | PO4 | Orthophosphate | 0.072 |  | <0> | mg/L |  | 0.01 | 1 | 0.02 |  | 2022-02-15 09:30 |  | SM 4500PE | E82001 | NELAC | AEL
| GTMLSNUT | 2022-02-14 10:35 | Sample |  |  | PHEA | Phaeophytin a | 3.4 |  | <0> | mg/m3 |  | 2.5 | 1 | 3 |  | 2022-02-28 10:00 |  | SM 10200 H | E82001 | NELAC | AEL
| GTMLSNUT | 2022-02-14 10:35 | Sample |  |  | TKN | Total Kjeldahl Nitrogen | 0.845 |  | <0> | mg/L |  | 0.2 | 1 | 0.5 |  | 2022-02-17 13:53 |  | EPA 351.2 | E82001 | NELAC | AEL
| GTMLSNUT | 2022-02-14 10:35 | Sample |  |  | NH4F | Ammonium, Filtered | 0.094 |  | <0> | mg/L |  | 0.02 | 1 | 0.04 |  | 2022-02-21 11:28 |  | EPA 350.1 | E82001 | NELAC | AEL
| GTMLSNUT | 2022-02-14 10:35 | Sample |  |  | TKNF | Total Kjeldahl Nitrogen Filtered | 0.7 |  | <0> | mg/L |  | 0.2 | 1 | 0.5 |  | 2022-02-22 10:46 |  | EPA 351.2 | E82001 | NELAC | AEL
| GTMLSNUT | 2022-02-14 10:35 | Sample |  |  | TP | Total Phosphorus | 0.012 |  | <0> | mg/L |  | 0.005 | 1 | 0.01 |  | 2022-02-17 11:05 |  | EPA 365.3 | E82001 | NELAC | AEL
| GTMLSNUT | 2022-02-14 10:35 | Field |  |  | WDEPTH | Water Depth | 1.0976 | converted from ft | <0> | m
| GTMLSNUT | 2022-02-14 10:35 | Field |  |  | ATEMP | Air temperature | 9.5 |  | <0> | C
| GTMLSNUT | 2022-02-14 10:35 | Field |  |  | WIND_S | Wind Speed | 4.5 |  | <0> | m/s
| GTMLSNUT | 2022-02-14 10:35 | Field |  |  | WIND_D | Wind Direction | N |  | <0>
| GTMLSNUT | 2022-02-14 10:35 | Field |  |  | SECCHI | Secchi Disk | 0.7 |  | <0> | m
| GTMLSNUT | 2022-02-14 10:35 | Field |  |  | WTEM | Water temperature | 12.5 |  | <0> | C
| GTMLSNUT | 2022-02-14 10:35 | Field |  |  | SpCond | Specific Conductance | 32636 |  | <0> | uS/cm
| GTMLSNUT | 2022-02-14 10:35 | Field |  |  | SALT | Salinity | 20.41 |  | <0> | ppt
| GTMLSNUT | 2022-02-14 10:35 | Field |  |  | CHL | Chlorophyll | 1.45 |  | <0> | RFU
| GTMLSNUT | 2022-02-14 10:35 | Field |  |  | PE | Phycoerythrin | 4 |  | <0> | RFU
| GTMLSNUT | 2022-02-14 10:35 | Field |  |  | WTEM_B | Water temperature, bottom |  |  | <-2> [GDM] | C
| GTMLSNUT | 2022-02-14 10:35 | Field |  |  | SpCond_B | Specific Conductance, bottom |  |  | <-2> [GDM] | uS/cm
| GTMLSNUT | 2022-02-14 10:35 | Field |  |  | pH_B | pH, bottom |  |  | <-2> [GDM]
| GTMLSNUT | 2022-02-14 10:35 | Field |  |  | SALT_B | Salinity, bottom |  |  | <-2> [GDM] | ppt
| GTMLSNUT | 2022-02-14 10:35 | Field |  |  | CHL_B | Chlorophyll_bottom |  |  | <-2> [GDM] | RFU
| GTMLSNUT | 2022-02-14 10:35 | Field |  |  | PE_B | Phycoerythrin, bottom |  |  | <-2> [GDM] | RFU
| GTMLSNUT | 2022-02-14 10:35 | Field |  |  | pH | pH | 7.98 |  | <0>
| GTMLSNUT | 2022-02-14 10:35 | Field |  |  | DO_B | Dissolved oxygen, bottom |  |  | <-2> [GDM] | mg/L
| GTMLSNUT | 2022-02-14 10:35 | Field |  |  | DO_p | Dissolved oxygen, percent saturation | 97.6 |  | <0> | %
| GTMLSNUT | 2022-02-14 10:35 | Field |  |  | DO | Dissolved oxygen | 9.13 |  | <0> | mg/L
| GTMLSNUT | 2022-02-14 10:35 | Field |  |  | DO_p_B | Dissolved oxygen, percent saturation, bottom |  |  | <-2> [GDM] | %
| GTMGL4NUT | 2022-02-14 10:55 | Field |  |  | DO_B | Dissolved oxygen, bottom | 9.4 |  | <0> | mg/L
| GTMGL4NUT | 2022-02-14 10:55 | Field |  |  | pH | pH | 8.11 |  | <0>
| GTMGL4NUT | 2022-02-14 10:55 | Field |  |  | WDEPTH | Water Depth | 0.94512 | converted from ft | <0> | m
| GTMGL4NUT | 2022-02-14 10:55 | Field |  |  | ATEMP | Air temperature | 10.3 |  | <0> | C
| GTMGL4NUT | 2022-02-14 10:55 | Field |  |  | WIND_S | Wind Speed | 4.5 |  | <0> | m/s
| GTMGL4NUT | 2022-02-14 10:55 | Field |  |  | WIND_D | Wind Direction | N |  | <0>
| GTMGL4NUT | 2022-02-14 10:55 | Field |  |  | SECCHI | Secchi Disk | 0.4 |  | <0> | m
| GTMGL4NUT | 2022-02-14 10:55 | Field |  |  | WTEM | Water temperature | 13.8 |  | <0> | C
| GTMGL4NUT | 2022-02-14 10:55 | Sample |  |  | CHLa_UnC | Chlorophyll a, Uncorrected (Trichromatic) | 9.2 |  | <0> | ug/L |  | 1.2 |  | 3.5 |  | 21-Feb-2022 10:55 | Precision data is not available for at least one component due to the small amount of analyte in the QC sample. Refer to QA report for available precision data. | SM 10200 H (mod.) | E31780 |  | FDEP | RQ-2022-02-14-19
| GTMGL4NUT | 2022-02-14 10:55 | Sample |  |  | Alkalinity | Total Alkalinity | 118 |  | <0> | mg CaCO3/L |  | 0.65 |  | 2.5 |  | 18-Feb-2022 06:45 |  | SM 2320 B-2011 | E31780 |  | FDEP | RQ-2022-02-14-19
| GTMGL4NUT | 2022-02-14 10:55 | Sample |  |  | Turbidity | Turbidity | 9 |  | <0> | NTU |  | 0.1 |  | 1 |  | 15-Feb-2022 15:23 |  | EPA 180.1 Rev. 2.0 | E31780 |  | FDEP | RQ-2022-02-14-19
| GTMGL4NUT | 2022-02-14 10:55 | Sample |  |  | ENTERO | Enterococcus | 10 | UQ | <-4> [SBL] (CHB) | MPN/100 mL |  | 10 |  | 10 |  | 16-Feb-2022 15:44 |  | Enterolert/QT | E31780 |  | FDEP | RQ-2022-02-14-19
| GTMGL4NUT | 2022-02-14 10:55 | Sample |  |  | NO23F | Nitrate+Nitrite | 0.005 | I | <0> | mg N/L |  | 0.004 |  | 0.01 |  | 21-Feb-2022 12:54 |  | EPA 353.2 Rev. 2.0 | E31780 |  | FDEP | RQ-2022-02-14-19
| GTMGL4NUT | 2022-02-14 10:55 | Sample |  |  | TKN | Total Kjeldahl Nitrogen | 1.1 |  | <0> | mg N/L |  | 0.16 |  | 0.4 |  | 18-Feb-2022 15:53 |  | EPA 351.2 Rev. 2.0 | E31780 |  | FDEP | RQ-2022-02-14-19
| GTMGL4NUT | 2022-02-14 10:55 | Sample |  |  | CHLa_C | Chlorophyll a, Corrected (Monochromatic) | 8.4 |  | <0> | ug/L |  | 1.6 |  | 4.8 |  | 21-Feb-2022 10:55 | Precision data is not available for at least one component due to the small amount of analyte in the QC sample. Refer to QA report for available precision data. | SM 10200 H (mod.) | E31780 |  | FDEP | RQ-2022-02-14-19
| GTMGL4NUT | 2022-02-14 10:55 | Sample |  |  | TOC | Organic Carbon | 13 |  | <0> | mg C/L |  | 1 |  | 2 |  | 07-Mar-2022 06:11 |  | SM 5310 B-2011 | E31780 |  | FDEP | RQ-2022-02-14-19
| GTMGL4NUT | 2022-02-14 10:55 | Sample |  |  | TSS | Total Suspended Solids | 21 |  | <0> | mg/L |  | 3 |  | 10 |  | 16-Feb-2022 15:36 | Batch relative percent difference is unavailable because of low analyte concentration in the QC sample. | SM 2540 D-2011 | E31780 |  | FDEP | RQ-2022-02-14-19
| GTMGL4NUT | 2022-02-14 10:55 | Sample |  |  | FECCOL | Coliform, Fecal | 3 | UQ | <-4> [SBL] (CHB) | cfu/100 mL |  | 3 |  | 3 |  | 16-Feb-2022 13:30 | Precision data for QC sample is unavailable due to the colony count falling outside of method acceptable range. | SM 9222 D | E31780 |  | FDEP | RQ-2022-02-14-19
| GTMGL4NUT | 2022-02-14 10:55 | Sample |  |  | PO4 | Orthophosphate | 0.004 | U | <-4> [SBL] | mg P/L |  | 0.004 |  | 0.01 |  | 15-Feb-2022 15:08 |  | EPA 365.1 Rev. 2.0 | E31780 |  | FDEP | RQ-2022-02-14-19
| GTMGL4NUT | 2022-02-14 10:55 | Sample |  |  | Fluoride | Fluoride | 0.7 |  | <0> | mg F/L |  | 0.18 |  | 0.5 |  | 18-Feb-2022 04:49 |  | SM 4500 F-C-2011 | E31780 |  | FDEP | RQ-2022-02-14-19
| GTMGL4NUT | 2022-02-14 10:55 | Sample |  |  | PHEA | Phaeophytin a | 1.7 | U | <-4> [SBL] | ug/L |  | 1.7 |  | 5.2 |  | 21-Feb-2022 10:55 | Precision data is not available for at least one component due to the small amount of analyte in the QC sample. Refer to QA report for available precision data. | SM 10200 H (mod.) | E31780 |  | FDEP | RQ-2022-02-14-19
| GTMGL4NUT | 2022-02-14 10:55 | Sample |  |  | TKNF | Total Kjeldahl Nitrogen Filtered | 0.8 |  | <0> | mg N/L |  | 0.16 |  | 0.4 |  | 18-Feb-2022 15:55 |  | EPA 351.2 Rev. 2.0 | E31780 |  | FDEP | RQ-2022-02-14-19
| GTMGL4NUT | 2022-02-14 10:55 | Sample |  |  | TP | Total Phosphorus | 0.052 |  | <0> | mg P/L |  | 0.004 |  | 0.01 |  | 22-Feb-2022 16:32 |  | EPA 365.1 Rev. 2.0 | E31780 |  | FDEP | RQ-2022-02-14-19
| GTMGL4NUT | 2022-02-14 10:55 | Sample |  |  | NH4F | Ammonium, Filtered | 0.011 |  | <0> | mg N/L |  | 0.002 |  | 0.005 |  | 25-Feb-2022 12:48 |  | EPA 350.1 Rev. 2.0 | E31780 |  | FDEP | RQ-2022-02-14-19
| GTMGL4NUT | 2022-02-14 10:55 | Field |  |  | SpCond | Specific Conductance | 30796 |  | <0> | uS/cm
| GTMGL4NUT | 2022-02-14 10:55 | Field |  |  | SALT | Salinity | 19.17 |  | <0> | ppt
| GTMGL4NUT | 2022-02-14 10:55 | Field |  |  | CHL | Chlorophyll | 1.42 |  | <0> | RFU
| GTMGL4NUT | 2022-02-14 10:55 | Field |  |  | PE | Phycoerythrin | 4.22 |  | <0> | RFU
| GTMGL4NUT | 2022-02-14 10:55 | Field |  |  | WTEM_B | Water temperature, bottom | 13.8 |  | <0> | C
| GTMGL4NUT | 2022-02-14 10:55 | Field |  |  | SpCond_B | Specific Conductance, bottom | 30749 |  | <0> | uS/cm
| GTMGL4NUT | 2022-02-14 10:55 | Field |  |  | pH_B | pH, bottom | 8.08 |  | <0>
| GTMGL4NUT | 2022-02-14 10:55 | Field |  |  | SALT_B | Salinity, bottom | 19.15 |  | <0> | ppt
| GTMGL4NUT | 2022-02-14 10:55 | Field |  |  | CHL_B | Chlorophyll_bottom | 2.17 |  | <0> | RFU
| GTMGL4NUT | 2022-02-14 10:55 | Field |  |  | PE_B | Phycoerythrin, bottom | 5.87 |  | <0> | RFU
| GTMGL4NUT | 2022-02-14 10:55 | Field |  |  | DO_p | Dissolved oxygen, percent saturation | 101.1 |  | <0> | %
| GTMGL4NUT | 2022-02-14 10:55 | Field |  |  | DO_p_B | Dissolved oxygen, percent saturation, bottom | 102.4 |  | <0> | %
| GTMGL4NUT | 2022-02-14 10:55 | Field |  |  | DO | Dissolved oxygen | 9.28 |  | <0> | mg/L
| GTMLMNUT | 2022-02-14 11:29 | Field |  |  | DO_B | Dissolved oxygen, bottom | 9.43 |  | <0> | mg/L
| GTMLMNUT | 2022-02-14 11:29 | Field |  |  | WDEPTH | Water Depth | 0.88415 | converted from ft | <0> | m
| GTMLMNUT | 2022-02-14 11:29 | Field |  |  | ATEMP | Air temperature | 10 |  | <0> | C
| GTMLMNUT | 2022-02-14 11:29 | Field |  |  | WIND_S | Wind Speed | 3.5 |  | <0> | m/s
| GTMLMNUT | 2022-02-14 11:29 | Field |  |  | WIND_D | Wind Direction | N |  | <0>
| GTMLMNUT | 2022-02-14 11:29 | Field |  |  | SECCHI | Secchi Disk | 0.5 |  | <0> | m
| GTMLMNUT | 2022-02-14 11:29 | Field |  |  | WTEM | Water temperature | 12.7 |  | <0> | C
| GTMLMNUT | 2022-02-14 11:29 | Field |  |  | SpCond | Specific Conductance | 24441 |  | <0> | uS/cm
| GTMLMNUT | 2022-02-14 11:29 | Sample |  |  | ENTERO | Enterococcus | 10 | UQ | <-4> [SBL] (CHB) | MPN/100 mL |  | 10 |  | 10 |  | 16-Feb-2022 15:44 |  | Enterolert/QT | E31780 |  | FDEP | RQ-2022-02-14-19
| GTMLMNUT | 2022-02-14 11:29 | Sample |  |  | Fluoride | Fluoride | 0.57 |  | <0> | mg F/L |  | 0.18 |  | 0.5 |  | 18-Feb-2022 04:59 |  | SM 4500 F-C-2011 | E31780 |  | FDEP | RQ-2022-02-14-19
| GTMLMNUT | 2022-02-14 11:29 | Sample |  |  | CHLa_UnC | Chlorophyll a, Uncorrected (Trichromatic) | 15 |  | <0> | ug/L |  | 0.95 |  | 2.9 |  | 22-Feb-2022 09:18 | Precision data is not available for at least one component due to the small amount of analyte in the QC sample. Refer to QA report for available precision data. | SM 10200 H (mod.) | E31780 |  | FDEP | RQ-2022-02-14-19
| GTMLMNUT | 2022-02-14 11:29 | Sample |  |  | Turbidity | Turbidity | 16 |  | <0> | NTU |  | 0.1 |  | 1 |  | 15-Feb-2022 15:27 |  | EPA 180.1 Rev. 2.0 | E31780 |  | FDEP | RQ-2022-02-14-19
| GTMLMNUT | 2022-02-14 11:29 | Sample |  |  | TSS | Total Suspended Solids | 26 |  | <0> | mg/L |  | 3 |  | 10 |  | 16-Feb-2022 15:36 | Batch relative percent difference is unavailable because of low analyte concentration in the QC sample. | SM 2540 D-2011 | E31780 |  | FDEP | RQ-2022-02-14-19
| GTMLMNUT | 2022-02-14 11:29 | Sample |  |  | CHLa_C | Chlorophyll a, Corrected (Monochromatic) | 13 |  | <0> | ug/L |  | 1.3 |  | 3.9 |  | 22-Feb-2022 09:18 | Precision data is not available for at least one component due to the small amount of analyte in the QC sample. Refer to QA report for available precision data. | SM 10200 H (mod.) | E31780 |  | FDEP | RQ-2022-02-14-19
| GTMLMNUT | 2022-02-14 11:29 | Sample |  |  | Alkalinity | Total Alkalinity | 116 |  | <0> | mg CaCO3/L |  | 0.65 |  | 2.5 |  | 18-Feb-2022 07:55 |  | SM 2320 B-2011 | E31780 |  | FDEP | RQ-2022-02-14-19
| GTMLMNUT | 2022-02-14 11:29 | Sample |  |  | NO23F | Nitrate+Nitrite | 0.004 | U | <-4> [SBL] | mg N/L |  | 0.004 |  | 0.01 |  | 21-Feb-2022 12:56 |  | EPA 353.2 Rev. 2.0 | E31780 |  | FDEP | RQ-2022-02-14-19
| GTMLMNUT | 2022-02-14 11:29 | Sample |  |  | PO4 | Orthophosphate | 0.004 | U | <-4> [SBL] | mg P/L |  | 0.004 |  | 0.01 |  | 15-Feb-2022 15:18 |  | EPA 365.1 Rev. 2.0 | E31780 |  | FDEP | RQ-2022-02-14-19
| GTMLMNUT | 2022-02-14 11:29 | Sample |  |  | TKN | Total Kjeldahl Nitrogen | 2 |  | <0> | mg N/L |  | 0.16 |  | 0.4 |  | 18-Feb-2022 15:54 |  | EPA 351.2 Rev. 2.0 | E31780 |  | FDEP | RQ-2022-02-14-19
| GTMLMNUT | 2022-02-14 11:29 | Sample |  |  | PHEA | Phaeophytin a | 2.3 | I | <0> | ug/L |  | 1.4 |  | 4.3 |  | 22-Feb-2022 09:18 | Precision data is not available for at least one component due to the small amount of analyte in the QC sample. Refer to QA report for available precision data. | SM 10200 H (mod.) | E31780 |  | FDEP | RQ-2022-02-14-19
| GTMLMNUT | 2022-02-14 11:29 | Sample |  |  | TOC | Organic Carbon | 16 |  | <0> | mg C/L |  | 1 |  | 2 |  | 07-Mar-2022 06:52 |  | SM 5310 B-2011 | E31780 |  | FDEP | RQ-2022-02-14-19
| GTMLMNUT | 2022-02-14 11:29 | Sample |  |  | FECCOL | Coliform, Fecal | 3 | UQ | <-4> [SBL] (CHB) | cfu/100 mL |  | 3 |  | 3 |  | 16-Feb-2022 13:30 | Precision data for QC sample is unavailable due to the colony count falling outside of method acceptable range. | SM 9222 D | E31780 |  | FDEP | RQ-2022-02-14-19
| GTMLMNUT | 2022-02-14 11:29 | Sample |  |  | TKNF | Total Kjeldahl Nitrogen Filtered | 0.83 |  | <0> | mg N/L |  | 0.16 |  | 0.4 |  | 24-Feb-2022 14:20 |  | EPA 351.2 Rev. 2.0 | E31780 |  | FDEP | RQ-2022-02-14-19
| GTMLMNUT | 2022-02-14 11:29 | Sample |  |  | TP | Total Phosphorus | 0.068 |  | <0> | mg P/L |  | 0.004 |  | 0.01 |  | 22-Feb-2022 16:36 |  | EPA 365.1 Rev. 2.0 | E31780 |  | FDEP | RQ-2022-02-14-19
| GTMLMNUT | 2022-02-14 11:29 | Sample |  |  | NH4F | Ammonium, Filtered | 0.013 |  | <0> | mg N/L |  | 0.002 |  | 0.005 |  | 25-Feb-2022 12:51 |  | EPA 350.1 Rev. 2.0 | E31780 |  | FDEP | RQ-2022-02-14-19
| GTMLMNUT | 2022-02-14 11:29 | Field |  |  | SALT | Salinity | 15 |  | <0> | ppt
| GTMLMNUT | 2022-02-14 11:29 | Field |  |  | CHL | Chlorophyll | 3.85 |  | <0> | RFU
| GTMLMNUT | 2022-02-14 11:29 | Field |  |  | PE | Phycoerythrin | 12.4 |  | <0> | RFU
| GTMLMNUT | 2022-02-14 11:29 | Field |  |  | WTEM_B | Water temperature, bottom | 12.8 |  | <0> | C
| GTMLMNUT | 2022-02-14 11:29 | Field |  |  | SpCond_B | Specific Conductance, bottom | 28027 |  | <0> | uS/cm
| GTMLMNUT | 2022-02-14 11:29 | Field |  |  | pH_B | pH, bottom | 7.83 |  | <0>
| GTMLMNUT | 2022-02-14 11:29 | Field |  |  | SALT_B | Salinity, bottom | 17.26 |  | <0> | ppt
| GTMLMNUT | 2022-02-14 11:29 | Field |  |  | CHL_B | Chlorophyll_bottom | 3.64 |  | <0> | RFU
| GTMLMNUT | 2022-02-14 11:29 | Field |  |  | PE_B | Phycoerythrin, bottom | 10.58 |  | <0> | RFU
| GTMLMNUT | 2022-02-14 11:29 | Field |  |  | pH | pH | 7.93 |  | <0>
| GTMLMNUT | 2022-02-14 11:29 | Field |  |  | DO_p_B | Dissolved oxygen, percent saturation, bottom | 99.5 |  | <0> | %
| GTMLMNUT | 2022-02-14 11:29 | Field |  |  | DO_p | Dissolved oxygen, percent saturation | 100.3 |  | <0> | %
| GTMLMNUT | 2022-02-14 11:29 | Field |  |  | DO | Dissolved oxygen | 9.75 |  | <0> | mg/L
| GTMGL2NUT | 2022-02-14 11:58 | Field |  |  | DO_B | Dissolved oxygen, bottom | 9.82 |  | <0> | mg/L
| GTMGL2NUT | 2022-02-14 11:58 | Field |  |  | WDEPTH | Water Depth | 0.88415 | converted from ft | <0> | m
| GTMGL2NUT | 2022-02-14 11:58 | Field |  |  | ATEMP | Air temperature | 10.5 |  | <0> | C
| GTMGL2NUT | 2022-02-14 11:58 | Field |  |  | WIND_S | Wind Speed | 3 |  | <0> | m/s
| GTMGL2NUT | 2022-02-14 11:58 | Field |  |  | WIND_D | Wind Direction | N |  | <0>
| GTMGL2NUT | 2022-02-14 11:58 | Field |  |  | SECCHI | Secchi Disk | 0.5 |  | <0> | m
| GTMGL2NUT | 2022-02-14 11:58 | Field |  |  | WTEM | Water temperature | 13 |  | <0> | C
| GTMGL2NUT | 2022-02-14 11:58 | Field |  |  | SpCond | Specific Conductance | 13300 |  | <0> | uS/cm
| GTMGL2NUT | 2022-02-14 11:58 | Sample |  |  | Alkalinity | Total Alkalinity | 130 | U | <-4> [SBL] | mg CaCO3/L |  | 0.65 |  | 2.5 |  | 18-Feb-2022 05:51 |  | SM 2320 B-2011 | E31780 |  | FDEP | RQ-2022-02-14-19
| GTMGL2NUT | 2022-02-14 11:58 | Sample |  |  | FECCOL | Coliform, Fecal | 17 |  | <0> | cfu/100 mL |  | 3 |  | 3 |  | 16-Feb-2022 13:30 | Laboratory duplicate result is 4 B. Precision data for this duplicate is unavailable due to the colony count falling outside of method acceptable range. | SM 9222 D | E31780 |  | FDEP | RQ-2022-02-14-19
| GTMGL2NUT | 2022-02-14 11:58 | Sample |  |  | TOC | Organic Carbon | 20 |  | <0> | mg C/L |  | 0.5 |  | 1 |  | 28-Feb-2022 03:21 |  | SM 5310 B-2011 | E31780 |  | FDEP | RQ-2022-02-14-19
| GTMGL2NUT | 2022-02-14 11:58 | Sample |  |  | Fluoride | Fluoride | 0.38 |  | <0> | mg F/L |  | 0.07 |  | 0.2 |  | 18-Feb-2022 03:38 |  | SM 4500 F-C-2011 | E31780 |  | FDEP | RQ-2022-02-14-19
| GTMGL2NUT | 2022-02-14 11:58 | Sample |  |  | CHLa_C | Chlorophyll a, Corrected (Monochromatic) | 39 | UQ | <-4> [SBL] (CHB) | ug/L |  | 1.6 |  | 5 |  | 22-Feb-2022 09:18 | Precision data is not available for at least one component due to the small amount of analyte in the QC sample. Refer to QA report for available precision data. | SM 10200 H (mod.) | E31780 |  | FDEP | RQ-2022-02-14-19
| GTMGL2NUT | 2022-02-14 11:58 | Sample |  |  | PHEA | Phaeophytin a | 6.5 |  | <0> | ug/L |  | 1.8 |  | 5.4 |  | 22-Feb-2022 09:18 | Precision data is not available for at least one component due to the small amount of analyte in the QC sample. Refer to QA report for available precision data. | SM 10200 H (mod.) | E31780 |  | FDEP | RQ-2022-02-14-19
| GTMGL2NUT | 2022-02-14 11:58 | Sample |  |  | TKN | Total Kjeldahl Nitrogen | 1.7 |  | <0> | mg N/L |  | 0.16 |  | 0.4 |  | 22-Feb-2022 11:43 |  | EPA 351.2 Rev. 2.0 | E31780 |  | FDEP | RQ-2022-02-14-19
| GTMGL2NUT | 2022-02-14 11:58 | Sample |  |  | CHLa_UnC | Chlorophyll a, Uncorrected (Trichromatic) | 44 |  | <0> | ug/L |  | 1.2 |  | 3.6 |  | 22-Feb-2022 09:18 | Precision data is not available for at least one component due to the small amount of analyte in the QC sample. Refer to QA report for available precision data. | SM 10200 H (mod.) | E31780 |  | FDEP | RQ-2022-02-14-19
| GTMGL2NUT | 2022-02-14 11:58 | Sample |  |  | NO23F | Nitrate+Nitrite | 0.004 | A | <1> (CSM) | mg N/L |  | 0.004 |  | 0.01 |  | 23-Feb-2022 09:06 |  | EPA 353.2 Rev. 2.0 | E31780 |  | FDEP | RQ-2022-02-14-19
| GTMGL2NUT | 2022-02-14 11:58 | Sample |  |  | TSS | Total Suspended Solids | 20 |  | <0> | mg/L |  | 2 |  | 10 |  | 16-Feb-2022 15:36 |  | SM 2540 D-2011 | E31780 |  | FDEP | RQ-2022-02-14-19
| GTMGL2NUT | 2022-02-14 11:58 | Sample |  |  | Turbidity | Turbidity | 12 |  | <0> | NTU |  | 0.1 |  | 1 |  | 15-Feb-2022 15:30 |  | EPA 180.1 Rev. 2.0 | E31780 |  | FDEP | RQ-2022-02-14-19
| GTMGL2NUT | 2022-02-14 11:58 | Sample |  |  | PO4 | Orthophosphate | 0.004 | BQ | <1> [GSM] (CHB) | mg P/L |  | 0.004 |  | 0.01 |  | 15-Feb-2022 15:14 |  | EPA 365.1 Rev. 2.0 | E31780 |  | FDEP | RQ-2022-02-14-19
| GTMGL2NUT | 2022-02-14 11:58 | Sample |  |  | ENTERO | Enterococcus | 10 |  | <0> | MPN/100 mL |  | 10 |  | 10 |  | 16-Feb-2022 15:44 |  | Enterolert/QT | E31780 |  | FDEP | RQ-2022-02-14-19
| GTMGL2NUT | 2022-02-14 11:58 | Sample |  |  | TKNF | Total Kjeldahl Nitrogen Filtered | 1.1 | A | <1> (CSM) | mg N/L |  | 0.16 |  | 0.4 |  | 22-Feb-2022 11:45 |  | EPA 351.2 Rev. 2.0 | E31780 |  | FDEP | RQ-2022-02-14-19
| GTMGL2NUT | 2022-02-14 11:58 | Sample |  |  | TP | Total Phosphorus | 0.093 | U | <-4> [SBL] | mg P/L |  | 0.004 |  | 0.01 |  | 22-Feb-2022 16:37 |  | EPA 365.1 Rev. 2.0 | E31780 |  | FDEP | RQ-2022-02-14-19
| GTMGL2NUT | 2022-02-14 11:58 | Sample |  |  | NH4F | Ammonium, Filtered | 0.015 |  | <0> | mg N/L |  | 0.002 |  | 0.005 |  | 25-Feb-2022 12:52 |  | EPA 350.1 Rev. 2.0 | E31780 |  | FDEP | RQ-2022-02-14-19
| GTMGL2NUT | 2022-02-14 11:58 | Field |  |  | SALT | Salinity | 7.7 |  | <0> | ppt
| GTMGL2NUT | 2022-02-14 11:58 | Field |  |  | CHL | Chlorophyll | 6.7 |  | <0> | RFU
| GTMGL2NUT | 2022-02-14 11:58 | Field |  |  | PE | Phycoerythrin | 20.71 |  | <0> | RFU
| GTMGL2NUT | 2022-02-14 11:58 | Field |  |  | WTEM_B | Water temperature, bottom | 12.9 |  | <0> | C
| GTMGL2NUT | 2022-02-14 11:58 | Field |  |  | SpCond_B | Specific Conductance, bottom | 13130 |  | <0> | uS/cm
| GTMGL2NUT | 2022-02-14 11:58 | Field |  |  | pH_B | pH, bottom | 7.6 |  | <0>
| GTMGL2NUT | 2022-02-14 11:58 | Field |  |  | SALT_B | Salinity, bottom | 7.63 |  | <0> | ppt
| GTMGL2NUT | 2022-02-14 11:58 | Field |  |  | CHL_B | Chlorophyll_bottom | 8.15 |  | <0> | RFU
| GTMGL2NUT | 2022-02-14 11:58 | Field |  |  | PE_B | Phycoerythrin, bottom | 25.61 |  | <0> | RFU
| GTMGL2NUT | 2022-02-14 11:58 | Field |  |  | pH | pH | 7.8 |  | <0>
| GTMGL2NUT | 2022-02-14 11:58 | Field |  |  | DO_p | Dissolved oxygen, percent saturation | 96.9 |  | <0> | %
| GTMGL2NUT | 2022-02-14 11:58 | Field |  |  | DO_p_B | Dissolved oxygen, percent saturation, bottom | 97.7 |  | <0> | %
| GTMGL2NUT | 2022-02-14 11:58 | Field |  |  | DO | Dissolved oxygen | 9.73 |  | <0> | mg/L
| GTMMKNUT | 2022-02-14 13:38 | Field |  |  | WDEPTH | Water Depth | 1.311 | converted from ft | <0> | m
| GTMMKNUT | 2022-02-14 13:38 | Field |  |  | ATEMP | Air temperature | 11.9 |  | <0> | C
| GTMMKNUT | 2022-02-14 13:38 | Field |  |  | WIND_S | Wind Speed | 1.1 |  | <0> | m/s
| GTMMKNUT | 2022-02-14 13:38 | Field |  |  | WIND_D | Wind Direction | NE |  | <0>
| GTMMKNUT | 2022-02-14 13:38 | Field |  |  | SECCHI | Secchi Disk | 0.8 |  | <0> | m
| GTMMKNUT | 2022-02-14 13:38 | Field |  |  | WTEM | Water temperature | 14.2 |  | <0> | C
| GTMMKNUT | 2022-02-14 13:38 | Field |  |  | SpCond | Specific Conductance | 769 |  | <0> | uS/cm
| GTMMKNUT | 2022-02-14 13:38 | Field |  |  | SALT | Salinity | 0.38 |  | <0> | ppt
| GTMMKNUT | 2022-02-14 13:38 | Field |  |  | CHL | Chlorophyll | 5.66 |  | <0> | RFU
| GTMMKNUT | 2022-02-14 13:38 | Field |  |  | PE | Phycoerythrin | 13.24 |  | <0> | RFU
| GTMMKNUT | 2022-02-14 13:38 | Field |  |  | WTEM_B | Water temperature, bottom | 14.1 |  | <0> | C
| GTMMKNUT | 2022-02-14 13:38 | Field |  |  | SpCond_B | Specific Conductance, bottom | 770 |  | <0> | uS/cm
| GTMMKNUT | 2022-02-14 13:38 | Field |  |  | pH_B | pH, bottom | 7.57 |  | <0>
| GTMMKNUT | 2022-02-14 13:38 | Field |  |  | SALT_B | Salinity, bottom | 0.38 |  | <0> | ppt
| GTMMKNUT | 2022-02-14 13:38 | Field |  |  | CHL_B | Chlorophyll_bottom | 5.82 |  | <0> | RFU
| GTMMKNUT | 2022-02-14 13:38 | Field |  |  | PE_B | Phycoerythrin, bottom | 13.78 |  | <0> | RFU
| GTMMKNUT | 2022-02-14 13:38 | Field |  |  | DO_p | Dissolved oxygen, percent saturation | 94.8 |  | <0> | %
| GTMMKNUT | 2022-02-14 13:38 | Field |  |  | DO_p_B | Dissolved oxygen, percent saturation, bottom | 94.8 |  | <0> | %
| GTMMKNUT | 2022-02-14 13:38 | Field |  |  | DO_B | Dissolved oxygen, bottom | 9.69 |  | <0> | mg/L
| GTMMKNUT | 2022-02-14 13:38 | Field |  |  | pH | pH | 7.56 |  | <0>
| GTMMKNUT | 2022-02-14 13:38 | Field |  |  | DO | Dissolved oxygen | 9.7 |  | <0> | mg/L
| GTMMKNUT | 2022-02-14 13:38 | Sample |  |  | NH4F | Ammonium, Filtered | 0.16 |  | <0> | mg/L |  | 0.02 | 1 | 0.04 |  | 2022-02-21 11:25 |  | EPA 350.1 | E82001 | NELAC | AEL
| GTMMKNUT | 2022-02-14 13:38 | Sample |  |  | TP | Total Phosphorus | 0.219 |  | <0> | mg/L |  | 0.005 | 1 | 0.01 |  | 2022-02-17 11:05 |  | EPA 365.3 | E82001 | NELAC | AEL
| GTMMKNUT | 2022-02-14 13:38 | Sample |  |  | CHLa_C | Chlorophyll a, Corrected (Monochromatic) | 21 |  | <0> | mg/m3 |  | 2.5 | 1 | 3 |  | 2022-02-28 10:00 |  | SM 10200 H | E82001 | NELAC | AEL
| GTMMKNUT | 2022-02-14 13:38 | Sample |  |  | CHLa_UnC | Chlorophyll a, Uncorrected (Trichromatic) | 28 |  | <0> | mg/m3 |  | 2.5 | 1 | 3 |  | 2022-02-28 10:00 |  | SM 10200 H | E82001 | NELAC | AEL
| GTMMKNUT | 2022-02-14 13:38 | Sample |  |  | ENTERO | Enterococcus | 86 |  | <0> | MPN/100 mL |  | 10 | 10 | 10 |  | 2022-02-14 16:28 |  | ASTM D6503-99 | E82574 | NELAC | AEL
| GTMMKNUT | 2022-02-14 13:38 | Sample |  |  | PO4 | Orthophosphate | 0.154 |  | <0> | mg/L |  | 0.01 | 1 | 0.02 |  | 2022-02-15 09:30 |  | SM 4500PE | E82001 | NELAC | AEL
| GTMMKNUT | 2022-02-14 13:38 | Sample |  |  | PHEA | Phaeophytin a | 11 |  | <0> | mg/m3 |  | 2.5 | 1 | 3 |  | 2022-02-28 10:00 |  | SM 10200 H | E82001 | NELAC | AEL
| GTMMKNUT | 2022-02-14 13:38 | Sample |  |  | TKN | Total Kjeldahl Nitrogen | 1.42 |  | <0> | mg/L |  | 0.2 | 1 | 0.5 |  | 2022-02-17 13:53 |  | EPA 351.2 | E82001 | NELAC | AEL
| GTMMKNUT | 2022-02-14 13:38 | Sample |  |  | TKNF | Total Kjeldahl Nitrogen | 0.9 |  | <0> | mg/L |  | 0.2 | 1 | 0.5 |  | 2022-02-22 10:46 |  | EPA 351.2 | E82001 | NELAC | AEL
| GTMGR3NUT | 2022-03-01 08:18 | Sample |  |  | NH4F | Ammonium, Filtered | 0.5 |  | <0> | mg/L |  | 0.02 | 1 | 0.04 | 2022-03-01 15:18 | 2022-03-04 12:31 |  | EPA 350.1 | E82001 | NELAC | AEL
| GTMGR3NUT | 2022-03-01 08:18 | Sample |  |  | CHLa_C | Chlorophyll a, Corrected (Monochromatic) | 2.5 | U | <-4> [SBL] | mg/m3 |  | 2.5 | 1 | 3 | 2022-03-01 15:18 | 2022-03-07 13:30 |  | SM 10200 H | E82001 | NELAC | AEL
| GTMGR3NUT | 2022-03-01 08:18 | Sample |  |  | CHLa_UnC | Chlorophyll a, Uncorrected (Trichromatic) | 3.5 |  | <0> | mg/m3 |  | 2.5 | 1 | 3 | 2022-03-01 15:18 | 2022-03-07 13:30 |  | SM 10200 H | E82001 | NELAC | AEL
| GTMGR3NUT | 2022-03-01 08:18 | Sample |  |  | ENTERO | Enterococcus | 260 |  | <0> | MPN/100 mL |  | 1 | 1 | 1 | 2022-03-01 15:18 | 2022-03-01 16:00 |  | ASTM D6503-99 | E82574 | NELAC | AEL
| GTMGR3NUT | 2022-03-01 08:18 | Sample |  |  | PO4 | Orthophosphate | 0.01 | U | <-4> [SBL] | mg/L |  | 0.01 | 1 | 0.02 | 2022-03-01 15:18 | 2022-03-02 10:45 |  | SM 4500PE | E82001 | NELAC | AEL
| GTMGR3NUT | 2022-03-01 08:18 | Sample |  |  | PHEA | Phaeophytin a | 2.5 | U | <-4> [SBL] | mg/m3 |  | 2.5 | 1 | 3 | 2022-03-01 15:18 | 2022-03-07 13:30 |  | SM 10200 H | E82001 | NELAC | AEL
| GTMGR3NUT | 2022-03-01 08:18 | Sample |  |  | TKN | Total Kjeldahl Nitrogen | 0.267 | I | <0> | mg/L |  | 0.2 | 1 | 0.5 | 2022-03-01 15:18 | 2022-03-10 14:36 |  | EPA 351.2 | E82001 | NELAC | AEL
| GTMGR3NUT | 2022-03-01 08:18 | Sample |  |  | TKNF | Total Kjeldahl Nitrogen Filtered | 0.8 |  | <0> | mg/L |  | 0.2 | 1 | 0.5 | 2022-03-01 15:18 | 2022-03-10 09:57 |  | EPA 351.2 | E82001 | NELAC | AEL
| GTMGR3NUT | 2022-03-01 08:18 | Sample |  |  | TP | Total Phosphorus | 0.052 |  | <0> | mg/L |  | 0.005 | 1 | 0.01 | 2022-03-01 15:18 | 2022-03-08 09:30 |  | EPA 365.3 | E82001 | NELAC | AEL
| GTMGR3NUT | 2022-03-01 08:18 | Field |  |  | DO_B | Dissolved oxygen, bottom | 8.2 |  | <0> | mg/L
| GTMGR3NUT | 2022-03-01 08:18 | Field |  |  | WDEPTH | Water Depth | 3.75 | converted from ft | <0> | m
| GTMGR3NUT | 2022-03-01 08:18 | Field |  |  | ATEMP | Air temperature | 13.4 |  | <0> | C
| GTMGR3NUT | 2022-03-01 08:18 | Field |  |  | WIND_S | Wind Speed | 6 |  | <0> | m/s
| GTMGR3NUT | 2022-03-01 08:18 | Field |  |  | WIND_D | Wind Direction | NNW |  | <0>
| GTMGR3NUT | 2022-03-01 08:18 | Field |  |  | SECCHI | Secchi Disk | 0.9 |  | <0> | m
| GTMGR3NUT | 2022-03-01 08:18 | Field |  |  | WTEM | Water temperature | 16.2 |  | <0> | C
| GTMGR3NUT | 2022-03-01 08:18 | Field |  |  | SpCond | Specific Conductance | 49224 |  | <0> | uS/cm
| GTMGR3NUT | 2022-03-01 08:18 | Field |  |  | SALT | Salinity | 32.23 |  | <0> | ppt
| GTMGR3NUT | 2022-03-01 08:18 | Field |  |  | CHL | Chlorophyll | 1.16 |  | <0> | RFU
| GTMGR3NUT | 2022-03-01 08:18 | Field |  |  | PE | Phycoerythrin | 4 |  | <0> | RFU
| GTMGR3NUT | 2022-03-01 08:18 | Field |  |  | WTEM_B | Water temperature, bottom | 16.2 |  | <0> | C
| GTMGR3NUT | 2022-03-01 08:18 | Field |  |  | SpCond_B | Specific Conductance, bottom | 49234 |  | <0> | uS/cm
| GTMGR3NUT | 2022-03-01 08:18 | Field |  |  | pH_B | pH, bottom | 7.87 |  | <0>
| GTMGR3NUT | 2022-03-01 08:18 | Field |  |  | SALT_B | Salinity, bottom | 32.23 |  | <0> | ppt
| GTMGR3NUT | 2022-03-01 08:18 | Field |  |  | CHL_B | Chlorophyll_bottom | 1.27 |  | <0> | RFU
| GTMGR3NUT | 2022-03-01 08:18 | Field |  |  | PE_B | Phycoerythrin, bottom | 4.5 |  | <0> | RFU
| GTMGR3NUT | 2022-03-01 08:18 | Field |  |  | pH | pH | 7.95 |  | <0>
| GTMGR3NUT | 2022-03-01 08:18 | Field |  |  | DO | Dissolved oxygen | 8.19 |  | <0> | mg/L
| GTMGR3NUT | 2022-03-01 08:18 | Field |  |  | DO_p | Dissolved oxygen, percent saturation | 101.4 |  | <0> | %
| GTMGR3NUT | 2022-03-01 08:18 | Field |  |  | DO_p_B | Dissolved oxygen, percent saturation, bottom | 101.4 |  | <0> | %
| GTMGRNUT | 2022-03-01 08:36 | Sample |  |  | CHLa_C | Chlorophyll a, Corrected (Monochromatic) | 2.5 | U | <-4> [SBL] | mg/m3 |  | 2.5 | 1 | 3 | 2022-03-01 15:18 | 2022-03-07 13:30 |  | SM 10200 H | E82001 | NELAC | AEL
| GTMGRNUT | 2022-03-01 08:36 | Sample |  |  | CHLa_UnC | Chlorophyll a, Uncorrected (Trichromatic) | 2.5 | U | <-4> [SBL] | mg/m3 |  | 2.5 | 1 | 3 | 2022-03-01 15:18 | 2022-03-07 13:30 |  | SM 10200 H | E82001 | NELAC | AEL
| GTMGRNUT | 2022-03-01 08:36 | Sample |  |  | ENTERO | Enterococcus | 161 |  | <0> | MPN/100 mL |  | 1 | 1 | 1 | 2022-03-01 15:18 | 2022-03-01 16:00 |  | ASTM D6503-99 | E82574 | NELAC | AEL
| GTMGRNUT | 2022-03-01 08:36 | Sample |  |  | PO4 | Orthophosphate | 0.01 | U | <-4> [SBL] | mg/L |  | 0.01 | 1 | 0.02 | 2022-03-01 15:18 | 2022-03-02 10:45 |  | SM 4500PE | E82001 | NELAC | AEL
| GTMGRNUT | 2022-03-01 08:36 | Sample |  |  | PHEA | Phaeophytin a | 2.5 | U | <-4> [SBL] | mg/m3 |  | 2.5 | 1 | 3 | 2022-03-01 15:18 | 2022-03-07 13:30 |  | SM 10200 H | E82001 | NELAC | AEL
| GTMGRNUT | 2022-03-01 08:36 | Sample |  |  | TKN | Total Kjeldahl Nitrogen | 0.2 | U | <-4> [SBL] | mg/L |  | 0.2 | 1 | 0.5 | 2022-03-01 15:18 | 2022-03-10 14:36 |  | EPA 351.2 | E82001 | NELAC | AEL
| GTMGRNUT | 2022-03-01 08:36 | Sample |  |  | NH4F | Ammonium, Filtered | 0.05 |  | <0> | mg/L |  | 0.02 | 1 | 0.04 | 2022-03-01 15:18 | 2022-03-04 12:34 |  | EPA 350.1 | E82001 | NELAC | AEL
| GTMGRNUT | 2022-03-01 08:36 | Sample |  |  | TP | Total Phosphorus | 0.047 |  | <0> | mg/L |  | 0.005 | 1 | 0.01 | 2022-03-01 15:18 | 2022-03-08 09:30 |  | EPA 365.3 | E82001 | NELAC | AEL
| GTMGRNUT | 2022-03-01 08:36 | Sample |  |  | TKNF | Total Kjeldahl Nitrogen Filtered | 0.2 | U | <-4> [SBL] | mg/L |  | 0.2 | 1 | 0.5 | 2022-03-01 15:18 | 2022-03-10 09:57 |  | EPA 351.2 | E82001 | NELAC | AEL
| GTMGRNUT | 2022-03-01 08:36 | Field |  |  | DO_B | Dissolved oxygen, bottom | 7.72 |  | <0> | mg/L
| GTMGRNUT | 2022-03-01 08:36 | Field |  |  | WDEPTH | Water Depth | 3.4756 | converted from ft | <0> | m
| GTMGRNUT | 2022-03-01 08:36 | Field |  |  | ATEMP | Air temperature | 12.7 |  | <0> | C
| GTMGRNUT | 2022-03-01 08:36 | Field |  |  | WIND_S | Wind Speed | 3.7 |  | <0> | m/s
| GTMGRNUT | 2022-03-01 08:36 | Field |  |  | WIND_D | Wind Direction | N |  | <0>
| GTMGRNUT | 2022-03-01 08:36 | Field |  |  | SECCHI | Secchi Disk | 1.1 |  | <0> | m
| GTMGRNUT | 2022-03-01 08:36 | Field |  |  | WTEM | Water temperature | 16.8 |  | <0> | C
| GTMGRNUT | 2022-03-01 08:36 | Field |  |  | SpCond | Specific Conductance | 49461 |  | <0> | uS/cm
| GTMGRNUT | 2022-03-01 08:36 | Field |  |  | SALT | Salinity | 32.41 |  | <0> | ppt
| GTMGRNUT | 2022-03-01 08:36 | Field |  |  | CHL | Chlorophyll | 0.89 |  | <0> | RFU
| GTMGRNUT | 2022-03-01 08:36 | Field |  |  | PE | Phycoerythrin | 3 |  | <0> | RFU
| GTMGRNUT | 2022-03-01 08:36 | Field |  |  | WTEM_B | Water temperature, bottom | 16.7 |  | <0> | C
| GTMGRNUT | 2022-03-01 08:36 | Field |  |  | SpCond_B | Specific Conductance, bottom | 49539 |  | <0> | uS/cm
| GTMGRNUT | 2022-03-01 08:36 | Field |  |  | pH_B | pH, bottom | 7.81 |  | <0>
| GTMGRNUT | 2022-03-01 08:36 | Field |  |  | SALT_B | Salinity, bottom | 32.45 |  | <0> | ppt
| GTMGRNUT | 2022-03-01 08:36 | Field |  |  | CHL_B | Chlorophyll_bottom | 1 |  | <0> | RFU
| GTMGRNUT | 2022-03-01 08:36 | Field |  |  | PE_B | Phycoerythrin, bottom | 3.4 |  | <0> | RFU
| GTMGRNUT | 2022-03-01 08:36 | Field |  |  | DO | Dissolved oxygen | 7.59 |  | <0> | mg/L
| GTMGRNUT | 2022-03-01 08:36 | Field |  |  | pH | pH | 7.88 |  | <0>
| GTMGRNUT | 2022-03-01 08:36 | Field |  |  | DO_p | Dissolved oxygen, percent saturation | 95.5 |  | <0> | %
| GTMGRNUT | 2022-03-01 08:36 | Field |  |  | DO_p_B | Dissolved oxygen, percent saturation, bottom | 96.9 |  | <0> | %
| GTMGR1NUT | 2022-03-01 09:04 | Field |  |  | DO_B | Dissolved oxygen, bottom | 7.2 |  | <0> | mg/L
| GTMGR1NUT | 2022-03-01 09:04 | Field |  |  | DO | Dissolved oxygen | 7.1 |  | <0> | mg/L
| GTMGR1NUT | 2022-03-01 09:04 | Field |  |  | DO_p | Dissolved oxygen, percent saturation | 90 |  | <0> | %
| GTMGR1NUT | 2022-03-01 09:04 | Field |  |  | WDEPTH | Water Depth | 2.1951 | converted from ft | <0> | m
| GTMGR1NUT | 2022-03-01 09:04 | Field |  |  | ATEMP | Air temperature | 13.1 |  | <0> | C
| GTMGR1NUT | 2022-03-01 09:04 | Field |  |  | WIND_S | Wind Speed | 6.1 |  | <0> | m/s
| GTMGR1NUT | 2022-03-01 09:04 | Field |  |  | WIND_D | Wind Direction | N |  | <0>
| GTMGR1NUT | 2022-03-01 09:04 | Field |  |  | SECCHI | Secchi Disk | 1.1 |  | <0> | m
| GTMGR1NUT | 2022-03-01 09:04 | Field |  |  | WTEM | Water temperature | 17.8 |  | <0> | C
| GTMGR1NUT | 2022-03-01 09:04 | Field |  |  | SpCond | Specific Conductance | 47163 |  | <0> | uS/cm
| GTMGR1NUT | 2022-03-01 09:04 | Field |  |  | SALT | Salinity | 30.74 |  | <0> | ppt
| GTMGR1NUT | 2022-03-01 09:04 | Field |  |  | CHL | Chlorophyll | 1.09 |  | <0> | RFU
| GTMGR1NUT | 2022-03-01 09:04 | Field |  |  | PE | Phycoerythrin | 3.47 |  | <0> | RFU
| GTMGR1NUT | 2022-03-01 09:04 | Field |  |  | WTEM_B | Water temperature, bottom | 17.8 |  | <0> | C
| GTMGR1NUT | 2022-03-01 09:04 | Field |  |  | SpCond_B | Specific Conductance, bottom | 48105 |  | <0> | uS/cm
| GTMGR1NUT | 2022-03-01 09:04 | Field |  |  | pH_B | pH, bottom | 7.66 |  | <0>
| GTMGR1NUT | 2022-03-01 09:04 | Field |  |  | SALT_B | Salinity, bottom | 31.53 |  | <0> | ppt
| GTMGR1NUT | 2022-03-01 09:04 | Field |  |  | CHL_B | Chlorophyll_bottom | 0.98 |  | <0> | RFU
| GTMGR1NUT | 2022-03-01 09:04 | Field |  |  | PE_B | Phycoerythrin, bottom | 3.26 |  | <0> | RFU
| GTMGR1NUT | 2022-03-01 09:04 | Field |  |  | DO_p_B | Dissolved oxygen, percent saturation, bottom | 91.8 |  | <0> | %
| GTMGR1NUT | 2022-03-01 09:04 | Field |  |  | pH | pH | 7.7 |  | <0>
| GTMGR1NUT | 2022-03-01 09:04 | Sample |  |  | CHLa_C | Chlorophyll a, Corrected (Monochromatic) | 2.5 | U | <-4> [SBL] | mg/m3 |  | 2.5 | 1 | 3 | 2022-03-01 15:18 | 2022-03-07 13:30 |  | SM 10200 H | E82001 | NELAC | AEL
| GTMGR1NUT | 2022-03-01 09:04 | Sample |  |  | CHLa_UnC | Chlorophyll a, Uncorrected (Trichromatic) | 2.5 | U | <-4> [SBL] | mg/m3 |  | 2.5 | 1 | 3 | 2022-03-01 15:18 | 2022-03-07 13:30 |  | SM 10200 H | E82001 | NELAC | AEL
| GTMGR1NUT | 2022-03-01 09:04 | Sample |  |  | ENTERO | Enterococcus | 649 |  | <0> | MPN/100 mL |  | 1 | 1 | 1 | 2022-03-01 15:18 | 2022-03-01 16:00 |  | ASTM D6503-99 | E82574 | NELAC | AEL
| GTMGR1NUT | 2022-03-01 09:04 | Sample |  |  | PO4 | Orthophosphate | 0.016 | I | <0> | mg/L |  | 0.01 | 1 | 0.02 | 2022-03-01 15:18 | 2022-03-02 10:45 |  | SM 4500PE | E82001 | NELAC | AEL
| GTMGR1NUT | 2022-03-01 09:04 | Sample |  |  | PHEA | Phaeophytin a | 2.5 | U | <-4> [SBL] | mg/m3 |  | 2.5 | 1 | 3 | 2022-03-01 15:18 | 2022-03-07 13:30 |  | SM 10200 H | E82001 | NELAC | AEL
| GTMGR1NUT | 2022-03-01 09:04 | Sample |  |  | TKN | Total Kjeldahl Nitrogen | 0.2 | U | <-4> [SBL] | mg/L |  | 0.2 | 1 | 0.5 | 2022-03-01 15:18 | 2022-03-10 14:36 |  | EPA 351.2 | E82001 | NELAC | AEL
| GTMGR1NUT | 2022-03-01 09:04 | Sample |  |  | NH4F | Ammonium, Filtered | 0.096 |  | <0> | mg/L |  | 0.02 | 1 | 0.04 | 2022-03-01 15:18 | 2022-03-04 12:36 |  | EPA 350.1 | E82001 | NELAC | AEL
| GTMGR1NUT | 2022-03-01 09:04 | Sample |  |  | TP | Total Phosphorus | 0.06 |  | <0> | mg/L |  | 0.005 | 1 | 0.01 | 2022-03-01 15:18 | 2022-03-08 09:30 |  | EPA 365.3 | E82001 | NELAC | AEL
| GTMGR1NUT | 2022-03-01 09:04 | Sample |  |  | TKNF | Total Kjeldahl Nitrogen Filtered | 0.2 | U | <-4> [SBL] | mg/L |  | 0.2 | 1 | 0.5 | 2022-03-01 15:18 | 2022-03-10 09:57 |  | EPA 351.2 | E82001 | NELAC | AEL
| GTMRNNUT | 2022-03-01 09:16 | Sample |  |  | ENTERO | Enterococcus | 980 |  | <0> | MPN/100 mL |  | 1 | 1 | 1 | 2022-03-01 15:18 | 2022-03-01 16:00 |  | ASTM D6503-99 | E82574 | NELAC | AEL
| GTMRNNUT | 2022-03-01 09:16 | Sample |  |  | CHLa_UnC | Chlorophyll a, Uncorrected (Trichromatic) | 2.5 | U | <-4> [SBL] | mg/m3 |  | 2.5 | 1 | 3.0 | 2022-03-01 15:18 | 2022-03-07 13:30 |  | SM 10200 H | E82001 | NELAC | AEL
| GTMRNNUT | 2022-03-01 09:16 | Sample |  |  | CHLa_C | Chlorophyll a, Corrected (Monochromatic) | 2.5 | U | <-4> [SBL] | mg/m3 |  | 2.5 | 1 | 3.0 | 2022-03-01 15:18 | 2022-03-07 13:30 |  | SM 10200 H | E82001 | NELAC | AEL
| GTMRNNUT | 2022-03-01 09:16 | Sample |  |  | PHEA | Phaeophytin a | 2.5 | U | <-4> [SBL] | mg/m3 |  | 2.5 | 1 | 3.0 | 2022-03-01 15:18 | 2022-03-07 13:30 |  | SM 10200 H | E82001 | NELAC | AEL
| GTMRNNUT | 2022-03-01 09:16 | Sample |  |  | TKN | Total Kjeldahl Nitrogen | 0.364 | I | <0> | mg/L |  | 0.20 | 1 | 0.5 | 2022-03-01 15:18 | 2022-03-10 14:36 |  | EPA 351.2 | E82001 | NELAC | AEL
| GTMRNNUT | 2022-03-01 09:16 | Sample |  |  | PO4 | Orthophosphate | 0.019 | I | <0> | mg/L |  | 0.01 | 1 | 0.02 | 2022-03-01 15:18 | 2022-03-02 10:45 |  | SM 4500PE | E82001 | NELAC | AEL
| GTMRNNUT | 2022-03-01 09:16 | Sample |  |  | NH4F | Ammonium, Filtered | 0.094 |  | <0> | mg/L |  | 0.02 | 1 | 0.04 | 2022-03-01 15:18 | 2022-03-04 12:37 |  | EPA 350.1 | E82001 | NELAC | AEL
| GTMRNNUT | 2022-03-01 09:16 | Sample |  |  | TP | Total Phosphorus | 0.071 |  | <0> | mg/L |  | 0.005 | 1 | 0.01 | 2022-03-01 15:18 | 2022-03-08 09:30 |  | EPA 365.3 | E82001 | NELAC | AEL
| GTMRNNUT | 2022-03-01 09:16 | Sample |  |  | TKNF | Total Kjeldahl Nitrogen Filtered | 0.2 | U | <-4> [SBL] | mg/L |  | 0.20 | 1 | 0.5 | 2022-03-01 15:18 | 2022-03-10 09:57 |  | EPA 351.2 | E82001 | NELAC | AEL
| GTMRNNUT | 2022-03-01 09:16 | Field |  |  | DO_p | Dissolved oxygen, percent saturation | 85.7 |  | <0> | %
| GTMRNNUT | 2022-03-01 09:16 | Field |  |  | DO | Dissolved oxygen | 6.82 |  | <0> | mg/L
| GTMRNNUT | 2022-03-01 09:16 | Field |  |  | DO_p_B | Dissolved oxygen, percent saturation, bottom | 89.6 |  | <0> | %
| GTMRNNUT | 2022-03-01 09:16 | Field |  |  | WDEPTH | Water Depth | 1.6159 | converted from ft | <0> | m
| GTMRNNUT | 2022-03-01 09:16 | Field |  |  | ATEMP | Air temperature | 15.4 |  | <0> | C
| GTMRNNUT | 2022-03-01 09:16 | Field |  |  | WIND_S | Wind Speed | 2.8 |  | <0> | m/s
| GTMRNNUT | 2022-03-01 09:16 | Field |  |  | WIND_D | Wind Direction | N |  | <0>
| GTMRNNUT | 2022-03-01 09:16 | Field |  |  | SECCHI | Secchi Disk | 0.9 |  | <0> | m
| GTMRNNUT | 2022-03-01 09:16 | Field |  |  | WTEM | Water temperature | 17.7 |  | <0> | C
| GTMRNNUT | 2022-03-01 09:16 | Field |  |  | SpCond | Specific Conductance | 46078 |  | <0> | uS/cm
| GTMRNNUT | 2022-03-01 09:16 | Field |  |  | SALT | Salinity | 29.96 |  | <0> | ppt
| GTMRNNUT | 2022-03-01 09:16 | Field |  |  | CHL | Chlorophyll | 0.96 |  | <0> | RFU
| GTMRNNUT | 2022-03-01 09:16 | Field |  |  | PE | Phycoerythrin | 3.04 |  | <0> | RFU
| GTMRNNUT | 2022-03-01 09:16 | Field |  |  | WTEM_B | Water temperature, bottom | 18 |  | <0> | C
| GTMRNNUT | 2022-03-01 09:16 | Field |  |  | SpCond_B | Specific Conductance, bottom | 46506 |  | <0> | uS/cm
| GTMRNNUT | 2022-03-01 09:16 | Field |  |  | pH_B | pH, bottom | 7.56 |  | <0>
| GTMRNNUT | 2022-03-01 09:16 | Field |  |  | SALT_B | Salinity, bottom | 30.24 |  | <0> | ppt
| GTMRNNUT | 2022-03-01 09:16 | Field |  |  | CHL_B | Chlorophyll_bottom | 1.2 |  | <0> | RFU
| GTMRNNUT | 2022-03-01 09:16 | Field |  |  | PE_B | Phycoerythrin, bottom | 3.73 |  | <0> | RFU
| GTMRNNUT | 2022-03-01 09:16 | Field |  |  | pH | pH | 7.62 |  | <0>
| GTMRNNUT | 2022-03-01 09:16 | Field |  |  | DO_B | Dissolved oxygen, bottom | 7.03 |  | <0> | mg/L
| GTMLSNUT | 2022-03-01 10:05 | Field |  |  | DO | Dissolved oxygen | 7.33 |  | <0> | mg/L
| GTMLSNUT | 2022-03-01 10:05 | Field |  |  | WDEPTH | Water Depth | 1.0366 | converted from ft | <0> | m
| GTMLSNUT | 2022-03-01 10:05 | Field |  |  | ATEMP | Air temperature | 14.5 |  | <0> | C
| GTMLSNUT | 2022-03-01 10:05 | Field |  |  | WIND_S | Wind Speed | 4.3 |  | <0> | m/s
| GTMLSNUT | 2022-03-01 10:05 | Field |  |  | WIND_D | Wind Direction | N |  | <0>
| GTMLSNUT | 2022-03-01 10:05 | Field |  |  | SECCHI | Secchi Disk | 0.8 |  | <0> | m
| GTMLSNUT | 2022-03-01 10:05 | Field |  |  | WTEM | Water temperature | 17.5 |  | <0> | C
| GTMLSNUT | 2022-03-01 10:05 | Field |  |  | SpCond | Specific Conductance | 45499 |  | <0> | uS/cm
| GTMLSNUT | 2022-03-01 10:05 | Field |  |  | SALT | Salinity | 29.55 |  | <0> | ppt
| GTMLSNUT | 2022-03-01 10:05 | Field |  |  | CHL | Chlorophyll | 1.38 |  | <0> | RFU
| GTMLSNUT | 2022-03-01 10:05 | Field |  |  | PE | Phycoerythrin | 4.27 |  | <0> | RFU
| GTMLSNUT | 2022-03-01 10:05 | Field |  |  | WTEM_B | Water temperature, bottom | 17.5 |  | <0> | C
| GTMLSNUT | 2022-03-01 10:05 | Field |  |  | SpCond_B | Specific Conductance, bottom | 45460 |  | <0> | uS/cm
| GTMLSNUT | 2022-03-01 10:05 | Field |  |  | pH_B | pH, bottom | 7.51 |  | <0>
| GTMLSNUT | 2022-03-01 10:05 | Field |  |  | SALT_B | Salinity, bottom | 29.5 |  | <0> | ppt
| GTMLSNUT | 2022-03-01 10:05 | Field |  |  | CHL_B | Chlorophyll_bottom | 1.44 |  | <0> | RFU
| GTMLSNUT | 2022-03-01 10:05 | Field |  |  | PE_B | Phycoerythrin, bottom | 4.26 |  | <0> | RFU
| GTMLSNUT | 2022-03-01 10:05 | Field |  |  | DO_B | Dissolved oxygen, bottom | 7.47 |  | <0> | mg/L
| GTMLSNUT | 2022-03-01 10:05 | Field |  |  | DO_p | Dissolved oxygen, percent saturation | 91.6 |  | <0> | %
| GTMLSNUT | 2022-03-01 10:05 | Field |  |  | DO_p_B | Dissolved oxygen, percent saturation, bottom | 93.4 |  | <0> | %
| GTMLSNUT | 2022-03-01 10:05 | Field |  |  | pH | pH | 7.65 |  | <0>
| GTMLSNUT | 2022-03-01 10:05 | Sample |  |  | ENTERO | Enterococcus | 2420 |  | <0> | MPN/100 mL |  | 1 | 1 | 1 | 2022-03-01 15:18 | 2022-03-01 16:00 |  | ASTM D6503-99 | E82574 | NELAC | AEL
| GTMLSNUT | 2022-03-01 10:05 | Sample |  |  | CHLa_UnC | Chlorophyll a, Uncorrected (Trichromatic) | 3.1 |  | <0> | mg/m3 |  | 2.5 | 1 | 3 | 2022-03-01 15:18 | 2022-03-07 13:30 |  | SM 10200 H | E82001 | NELAC | AEL
| GTMLSNUT | 2022-03-01 10:05 | Sample |  |  | CHLa_C | Chlorophyll a, Corrected (Monochromatic) | 3.2 |  | <0> | mg/m3 |  | 2.5 | 1 | 3 | 2022-03-01 15:18 | 2022-03-07 13:30 |  | SM 10200 H | E82001 | NELAC | AEL
| GTMLSNUT | 2022-03-01 10:05 | Sample |  |  | PHEA | Phaeophytin a | 2.5 | U | <-4> [SBL] | mg/m3 |  | 2.5 | 1 | 3 | 2022-03-01 15:18 | 2022-03-07 13:30 |  | SM 10200 H | E82001 | NELAC | AEL
| GTMLSNUT | 2022-03-01 10:05 | Sample |  |  | TKN | Total Kjeldahl Nitrogen | 0.421 | I | <0> | mg/L |  | 0.2 | 1 | 0.5 | 2022-03-01 15:18 | 2022-03-10 14:36 |  | EPA 351.2 | E82001 | NELAC | AEL
| GTMLSNUT | 2022-03-01 10:05 | Sample |  |  | PO4 | Orthophosphate | 0.036 |  | <0> | mg/L |  | 0.01 | 1 | 0.02 | 2022-03-01 15:18 | 2022-03-02 10:45 |  | SM 4500PE | E82001 | NELAC | AEL
| GTMLSNUT | 2022-03-01 10:05 | Sample |  |  | NH4F | Ammonium, Filtered | 0.084 |  | <0> | mg/L |  | 0.02 | 1 | 0.04 | 2022-03-01 15:18 | 2022-03-04 12:38 |  | EPA 350.1 | E82001 | NELAC | AEL
| GTMLSNUT | 2022-03-01 10:05 | Sample |  |  | TP | Total Phosphorus | 0.068 |  | <0> | mg/L |  | 0.005 | 1 | 0.01 | 2022-03-01 15:18 | 2022-03-08 09:30 |  | EPA 365.3 | E82001 | NELAC | AEL
| GTMLSNUT | 2022-03-01 10:05 | Sample |  |  | TKNF | Total Kjeldahl Nitrogen Filtered | 0.2 | U | <-4> [SBL] | mg/L |  | 0.2 | 1 | 0.5 | 2022-03-01 15:18 | 2022-03-10 09:57 |  | EPA 351.2 | E82001 | NELAC | AEL
| GTMGL4NUT | 2022-03-01 10:22 | Sample |  |  | NH4F | Ammonium, Filtered | 0.12 |  | <0> | mg/L |  | 0.02 | 1 | 0.04 | 2022-03-01 15:18 | 2022-03-04 12:39 |  | EPA 350.1 | E82001 | NELAC | AEL
| GTMGL4NUT | 2022-03-01 10:22 | Sample |  |  | CHLa_C | Chlorophyll a, Corrected (Monochromatic) | 6.4 |  | <0> | mg/m3 |  | 2.5 | 1 | 3 | 2022-03-01 15:18 | 2022-03-07 13:30 |  | SM 10200 H | E82001 | NELAC | AEL
| GTMGL4NUT | 2022-03-01 10:22 | Sample |  |  | CHLa_UnC | Chlorophyll a, Uncorrected (Trichromatic) | 7.2 |  | <0> | mg/m3 |  | 2.5 | 1 | 3 | 2022-03-01 15:18 | 2022-03-07 13:30 |  | SM 10200 H | E82001 | NELAC | AEL
| GTMGL4NUT | 2022-03-01 10:22 | Sample |  |  | ENTERO | Enterococcus | 1550 |  | <0> | MPN/100 mL |  | 1 | 1 | 1 | 2022-03-01 15:18 | 2022-03-01 16:00 |  | ASTM D6503-99 | E82574 | NELAC | AEL
| GTMGL4NUT | 2022-03-01 10:22 | Sample |  |  | PO4 | Orthophosphate | 0.013 | I | <0> | mg/L |  | 0.01 | 1 | 0.02 | 2022-03-01 15:18 | 2022-03-02 10:45 |  | SM 4500PE | E82001 | NELAC | AEL
| GTMGL4NUT | 2022-03-01 10:22 | Sample |  |  | PHEA | Phaeophytin a | 2.5 | U | <-4> [SBL] | mg/m3 |  | 2.5 | 1 | 3 | 2022-03-01 15:18 | 2022-03-07 13:30 |  | SM 10200 H | E82001 | NELAC | AEL
| GTMGL4NUT | 2022-03-01 10:22 | Sample |  |  | TKN | Total Kjeldahl Nitrogen | 0.782 |  | <0> | mg/L |  | 0.2 | 1 | 0.5 | 2022-03-01 15:18 | 2022-03-10 14:36 |  | EPA 351.2 | E82001 | NELAC | AEL
| GTMGL4NUT | 2022-03-01 10:22 | Sample |  |  | TP | Total Phosphorus | 0.071 |  | <0> | mg/L |  | 0.005 | 1 | 0.01 | 2022-03-01 15:18 | 2022-03-08 09:30 |  | EPA 365.3 | E82001 | NELAC | AEL
| GTMGL4NUT | 2022-03-01 10:22 | Sample |  |  | TKNF | Total Kjeldahl Nitrogen Filtered | 0.7 |  | <0> | mg/L |  | 0.2 | 1 | 0.5 | 2022-03-01 15:18 | 2022-03-16 10:23 |  | EPA 351.2 | E82001 | NELAC | AEL
| GTMGL4NUT | 2022-03-01 10:22 | Field |  |  | DO_B | Dissolved oxygen, bottom | 8.4 |  | <0> | mg/L
| GTMGL4NUT | 2022-03-01 10:22 | Field |  |  | WDEPTH | Water Depth | 0.85366 | converted from ft | <0> | m
| GTMGL4NUT | 2022-03-01 10:22 | Field |  |  | ATEMP | Air temperature | 14.7 |  | <0> | C
| GTMGL4NUT | 2022-03-01 10:22 | Field |  |  | WIND_S | Wind Speed | 6.3 |  | <0> | m/s
| GTMGL4NUT | 2022-03-01 10:22 | Field |  |  | WIND_D | Wind Direction | N |  | <0>
| GTMGL4NUT | 2022-03-01 10:22 | Field |  |  | SECCHI | Secchi Disk | 0.6 |  | <0> | m
| GTMGL4NUT | 2022-03-01 10:22 | Field |  |  | WTEM | Water temperature | 16.4 |  | <0> | C
| GTMGL4NUT | 2022-03-01 10:22 | Field |  |  | SpCond | Specific Conductance | 36055 |  | <0> | uS/cm
| GTMGL4NUT | 2022-03-01 10:22 | Field |  |  | SALT | Salinity | 22.82 |  | <0> | ppt
| GTMGL4NUT | 2022-03-01 10:22 | Field |  |  | CHL | Chlorophyll | 2.55 |  | <0> | RFU
| GTMGL4NUT | 2022-03-01 10:22 | Field |  |  | PE | Phycoerythrin | 7.53 |  | <0> | RFU
| GTMGL4NUT | 2022-03-01 10:22 | Field |  |  | WTEM_B | Water temperature, bottom | 16.4 |  | <0> | C
| GTMGL4NUT | 2022-03-01 10:22 | Field |  |  | SpCond_B | Specific Conductance, bottom | 36097 |  | <0> | uS/cm
| GTMGL4NUT | 2022-03-01 10:22 | Field |  |  | pH_B | pH, bottom | 7.86 |  | <0>
| GTMGL4NUT | 2022-03-01 10:22 | Field |  |  | SALT_B | Salinity, bottom | 22.85 |  | <0> | ppt
| GTMGL4NUT | 2022-03-01 10:22 | Field |  |  | CHL_B | Chlorophyll_bottom | 2.83 |  | <0> | RFU
| GTMGL4NUT | 2022-03-01 10:22 | Field |  |  | PE_B | Phycoerythrin, bottom | 8.05 |  | <0> | RFU
| GTMGL4NUT | 2022-03-01 10:22 | Field |  |  | pH | pH | 7.9 |  | <0>
| GTMGL4NUT | 2022-03-01 10:22 | Field |  |  | DO | Dissolved oxygen | 8.41 |  | <0> | mg/L
| GTMGL4NUT | 2022-03-01 10:22 | Field |  |  | DO_p_B | Dissolved oxygen, percent saturation, bottom | 98.7 |  | <0> | %
| GTMGL4NUT | 2022-03-01 10:22 | Field |  |  | DO_p | Dissolved oxygen, percent saturation | 98.8 |  | <0> | %
| GTMLMNUT | 2022-03-01 10:42 | Sample |  |  | TP | Total Phosphorus | 0.242 |  | <0> | mg/L |  | 0.005 | 1 | 0.01 | 2022-03-01 15:18 | 2022-03-08 09:30 |  | EPA 365.3 | E82001 | NELAC | AEL
| GTMLMNUT | 2022-03-01 10:42 | Sample |  |  | ENTERO | Enterococcus | 2420 |  | <0> | MPN/100 mL |  | 1 | 1 | 1 | 2022-03-01 15:18 | 2022-03-01 16:00 |  | ASTM D6503-99 | E82574 | NELAC | AEL
| GTMLMNUT | 2022-03-01 10:42 | Sample |  |  | CHLa_UnC | Chlorophyll a, Uncorrected (Trichromatic) | 19 |  | <0> | mg/m3 |  | 2.5 | 1 | 3 | 2022-03-01 15:18 | 2022-03-07 13:30 |  | SM 10200 H | E82001 | NELAC | AEL
| GTMLMNUT | 2022-03-01 10:42 | Sample |  |  | CHLa_C | Chlorophyll a, Corrected (Monochromatic) | 13 |  | <0> | mg/m3 |  | 2.5 | 1 | 3 | 2022-03-01 15:18 | 2022-03-07 13:30 |  | SM 10200 H | E82001 | NELAC | AEL
| GTMLMNUT | 2022-03-01 10:42 | Sample |  |  | PHEA | Phaeophytin a | 8.5 |  | <0> | mg/m3 |  | 2.5 | 1 | 3 | 2022-03-01 15:18 | 2022-03-07 13:30 |  | SM 10200 H | E82001 | NELAC | AEL
| GTMLMNUT | 2022-03-01 10:42 | Sample |  |  | TKN | Total Kjeldahl Nitrogen | 1.67 |  | <0> | mg/L |  | 0.2 | 1 | 0.5 | 2022-03-01 15:18 | 2022-03-10 14:36 |  | EPA 351.2 | E82001 | NELAC | AEL
| GTMLMNUT | 2022-03-01 10:42 | Sample |  |  | PO4 | Orthophosphate | 0.05 |  | <0> | mg/L |  | 0.01 | 1 | 0.02 | 2022-03-01 15:18 | 2022-03-02 10:45 |  | SM 4500PE | E82001 | NELAC | AEL
| GTMLMNUT | 2022-03-01 10:42 | Sample |  |  | NH4F | Ammonium, Filtered | 0.048 |  | <0> | mg/L |  | 0.02 | 1 | 0.04 | 2022-03-01 15:18 | 2022-03-04 12:40 |  | EPA 350.1 | E82001 | NELAC | AEL
| GTMLMNUT | 2022-03-01 10:42 | Sample |  |  | TKNF | Total Kjeldahl Nitrogen Filtered | 0.6 |  | <0> | mg/L |  | 0.2 | 1 | 0.5 | 2022-03-01 15:18 | 2022-03-10 09:57 |  | EPA 351.2 | E82001 | NELAC | AEL
| GTMLMNUT | 2022-03-01 10:42 | Field |  |  | DO_B | Dissolved oxygen, bottom | 9.05 |  | <0> | mg/L
| GTMLMNUT | 2022-03-01 10:42 | Field |  |  | WDEPTH | Water Depth | 0.79268 | converted from ft | <0> | m
| GTMLMNUT | 2022-03-01 10:42 | Field |  |  | ATEMP | Air temperature | 14.3 |  | <0> | C
| GTMLMNUT | 2022-03-01 10:42 | Field |  |  | WIND_S | Wind Speed | 5.6 |  | <0> | m/s
| GTMLMNUT | 2022-03-01 10:42 | Field |  |  | WIND_D | Wind Direction | N |  | <0>
| GTMLMNUT | 2022-03-01 10:42 | Field |  |  | SECCHI | Secchi Disk | 0.2 |  | <0> | m
| GTMLMNUT | 2022-03-01 10:42 | Field |  |  | WTEM | Water temperature | 15.4 |  | <0> | C
| GTMLMNUT | 2022-03-01 10:42 | Field |  |  | SpCond | Specific Conductance | 20550 |  | <0> | uS/cm
| GTMLMNUT | 2022-03-01 10:42 | Field |  |  | SALT | Salinity | 12.33 |  | <0> | ppt
| GTMLMNUT | 2022-03-01 10:42 | Field |  |  | CHL | Chlorophyll | 7.76 |  | <0> | RFU
| GTMLMNUT | 2022-03-01 10:42 | Field |  |  | PE | Phycoerythrin | 25.56 |  | <0> | RFU
| GTMLMNUT | 2022-03-01 10:42 | Field |  |  | WTEM_B | Water temperature, bottom | 15.5 |  | <0> | C
| GTMLMNUT | 2022-03-01 10:42 | Field |  |  | SpCond_B | Specific Conductance, bottom | 23792 |  | <0> | uS/cm
| GTMLMNUT | 2022-03-01 10:42 | Field |  |  | pH_B | pH, bottom | 7.78 |  | <0>
| GTMLMNUT | 2022-03-01 10:42 | Field |  |  | SALT_B | Salinity, bottom | 14.43 |  | <0> | ppt
| GTMLMNUT | 2022-03-01 10:42 | Field |  |  | CHL_B | Chlorophyll_bottom | 6.6 |  | <0> | RFU
| GTMLMNUT | 2022-03-01 10:42 | Field |  |  | PE_B | Phycoerythrin, bottom | 21.33 |  | <0> | RFU
| GTMLMNUT | 2022-03-01 10:42 | Field |  |  | pH | pH | 7.9 |  | <0>
| GTMLMNUT | 2022-03-01 10:42 | Field |  |  | DO_p_B | Dissolved oxygen, percent saturation, bottom | 99.2 |  | <0> | %
| GTMLMNUT | 2022-03-01 10:42 | Field |  |  | DO_p | Dissolved oxygen, percent saturation | 99.3 |  | <0> | %
| GTMLMNUT | 2022-03-01 10:42 | Field |  |  | DO | Dissolved oxygen | 9.21 |  | <0> | mg/L
| GTMGL2NUT | 2022-03-01 11:06 | Field |  |  | DO_B | Dissolved oxygen, bottom |  |  | <-2> [GDM] | mg/L
| GTMGL2NUT | 2022-03-01 11:06 | Field |  |  | WDEPTH | Water Depth | 0.79268 | converted from ft | <0> | m
| GTMGL2NUT | 2022-03-01 11:06 | Field |  |  | ATEMP | Air temperature | 15 |  | <0> | C
| GTMGL2NUT | 2022-03-01 11:06 | Field |  |  | WIND_S | Wind Speed | 5.5 |  | <0> | m/s
| GTMGL2NUT | 2022-03-01 11:06 | Field |  |  | WIND_D | Wind Direction | N |  | <0>
| GTMGL2NUT | 2022-03-01 11:06 | Field |  |  | SECCHI | Secchi Disk | 0.2 |  | <0> | m
| GTMGL2NUT | 2022-03-01 11:06 | Field |  |  | WTEM | Water temperature | 15.4 |  | <0> | C
| GTMGL2NUT | 2022-03-01 11:06 | Sample |  |  | TP | Total Phosphorus | 0.335 |  | <0> | mg/L |  | 0.005 | 1 | 0.01 | 2022-03-01 15:18 | 2022-03-08 09:30 |  | EPA 365.3 | E82001 | NELAC | AEL
| GTMGL2NUT | 2022-03-01 11:06 | Sample |  |  | CHLa_UnC | Chlorophyll a, Uncorrected (Trichromatic) | 28 |  | <0> | mg/m3 |  | 2.5 | 1 | 3 | 2022-03-01 15:18 | 2022-03-07 13:30 |  | SM 10200 H | E82001 | NELAC | AEL
| GTMGL2NUT | 2022-03-01 11:06 | Sample |  |  | CHLa_C | Chlorophyll a, Corrected (Monochromatic) | 21 |  | <0> | mg/m3 |  | 2.5 | 1 | 3 | 2022-03-01 15:18 | 2022-03-07 13:30 |  | SM 10200 H | E82001 | NELAC | AEL
| GTMGL2NUT | 2022-03-01 11:06 | Sample |  |  | PHEA | Phaeophytin a | 11 |  | <0> | mg/m3 |  | 2.5 | 1 | 3 | 2022-03-01 15:18 | 2022-03-07 13:30 |  | SM 10200 H | E82001 | NELAC | AEL
| GTMGL2NUT | 2022-03-01 11:06 | Sample |  |  | TKN | Total Kjeldahl Nitrogen | 2.72 |  | <0> | mg/L |  | 0.2 | 1 | 0.5 | 2022-03-01 15:18 | 2022-03-10 14:36 |  | EPA 351.2 | E82001 | NELAC | AEL
| GTMGL2NUT | 2022-03-01 11:06 | Sample |  |  | PO4 | Orthophosphate | 0.05 |  | <0> | mg/L |  | 0.01 | 1 | 0.02 | 2022-03-01 15:18 | 2022-03-02 10:45 |  | SM 4500PE | E82001 | NELAC | AEL
| GTMGL2NUT | 2022-03-01 11:06 | Sample |  |  | ENTERO | Enterococcus | 2420 |  | <0> | MPN/100 mL |  | 1 | 1 | 1 | 2022-03-01 15:18 | 2022-03-01 16:00 |  | ASTM D6503-99 | E82574 | NELAC | AEL
| GTMGL2NUT | 2022-03-01 11:06 | Sample |  |  | NH4F | Ammonium, Filtered | 0.071 |  | <0> | mg/L |  | 0.02 | 1 | 0.04 | 2022-03-01 15:18 | 2022-03-04 12:41 |  | EPA 350.1 | E82001 | NELAC | AEL
| GTMGL2NUT | 2022-03-01 11:06 | Sample |  |  | TKNF | Total Kjeldahl Nitrogen Filtered | 0.9 |  | <0> | mg/L |  | 0.2 | 1 | 0.5 | 2022-03-01 15:18 | 2022-03-10 09:57 |  | EPA 351.2 | E82001 | NELAC | AEL
| GTMGL2NUT | 2022-03-01 11:06 | Field |  |  | SpCond | Specific Conductance | 16466 |  | <0> | uS/cm
| GTMGL2NUT | 2022-03-01 11:06 | Field |  |  | SALT | Salinity | 9.74 |  | <0> | ppt
| GTMGL2NUT | 2022-03-01 11:06 | Field |  |  | CHL | Chlorophyll | 9.17 |  | <0> | RFU
| GTMGL2NUT | 2022-03-01 11:06 | Field |  |  | PE | Phycoerythrin | 30.13 |  | <0> | RFU
| GTMGL2NUT | 2022-03-01 11:06 | Field |  |  | WTEM_B | Water temperature, bottom |  |  | <-2> [GDM] | C
| GTMGL2NUT | 2022-03-01 11:06 | Field |  |  | SpCond_B | Specific Conductance, bottom |  |  | <-2> [GDM] | uS/cm
| GTMGL2NUT | 2022-03-01 11:06 | Field |  |  | pH_B | pH, bottom |  |  | <-2> [GDM]
| GTMGL2NUT | 2022-03-01 11:06 | Field |  |  | SALT_B | Salinity, bottom |  |  | <-2> [GDM] | ppt
| GTMGL2NUT | 2022-03-01 11:06 | Field |  |  | CHL_B | Chlorophyll_bottom |  |  | <-2> [GDM] | RFU
| GTMGL2NUT | 2022-03-01 11:06 | Field |  |  | PE_B | Phycoerythrin, bottom |  |  | <-2> [GDM] | RFU
| GTMGL2NUT | 2022-03-01 11:06 | Field |  |  | pH | pH | 7.85 |  | <0>
| GTMGL2NUT | 2022-03-01 11:06 | Field |  |  | DO_p | Dissolved oxygen, percent saturation | 97.3 |  | <0> | %
| GTMGL2NUT | 2022-03-01 11:06 | Field |  |  | DO | Dissolved oxygen | 9.16 |  | <0> | mg/L
| GTMGL2NUT | 2022-03-01 11:06 | Field |  |  | DO_p_B | Dissolved oxygen, percent saturation, bottom |  |  | <-2> [GDM] | %
| GTMGL1NUT | 2022-03-01 11:30 | Field |  |  | DO_B | Dissolved oxygen, bottom |  |  | <-2> [GDM] | mg/L
| GTMGL1NUT | 2022-03-01 11:30 | Field |  |  | WDEPTH | Water Depth | 0.25 |  | <0> | m
| GTMGL1NUT | 2022-03-01 11:30 | Field |  |  | ATEMP | Air temperature | 14.5 |  | <0> | C
| GTMGL1NUT | 2022-03-01 11:30 | Field |  |  | WIND_S | Wind Speed | 4.5 |  | <0> | m/s
| GTMGL1NUT | 2022-03-01 11:30 | Field |  |  | WIND_D | Wind Direction | N |  | <0>
| GTMGL1NUT | 2022-03-01 11:30 | Field |  |  | SECCHI | Secchi Disk | 0.39 |  | <0> | m
| GTMGL1NUT | 2022-03-01 11:30 | Field |  |  | WTEM | Water temperature | 17.1 |  | <0> | C
| GTMGL1NUT | 2022-03-01 11:30 | Field |  |  | SpCond | Specific Conductance | 1044 |  | <0> | uS/cm
| GTMGL1NUT | 2022-03-01 11:30 | Field |  |  | SALT | Salinity | 0.52 |  | <0> | ppt
| GTMGL1NUT | 2022-03-01 11:30 | Field |  |  | CHL | Chlorophyll | 3.55 |  | <0> | RFU
| GTMGL1NUT | 2022-03-01 11:30 | Field |  |  | PE | Phycoerythrin | 11.68 |  | <0> | RFU
| GTMGL1NUT | 2022-03-01 11:30 | Field |  |  | WTEM_B | Water temperature, bottom |  |  | <-2> [GDM] | C
| GTMGL1NUT | 2022-03-01 11:30 | Field |  |  | SpCond_B | Specific Conductance, bottom |  |  | <-2> [GDM] | uS/cm
| GTMGL1NUT | 2022-03-01 11:30 | Field |  |  | pH_B | pH, bottom |  |  | <-2> [GDM]
| GTMGL1NUT | 2022-03-01 11:30 | Field |  |  | SALT_B | Salinity, bottom |  |  | <-2> [GDM] | ppt
| GTMGL1NUT | 2022-03-01 11:30 | Field |  |  | CHL_B | Chlorophyll_bottom |  |  | <-2> [GDM] | RFU
| GTMGL1NUT | 2022-03-01 11:30 | Field |  |  | PE_B | Phycoerythrin, bottom |  |  | <-2> [GDM] | RFU
| GTMGL1NUT | 2022-03-01 11:30 | Field |  |  | pH | pH | 7.88 |  | <0>
| GTMGL1NUT | 2022-03-01 11:30 | Field |  |  | DO | Dissolved oxygen | 10.77 |  | <0> | mg/L
| GTMGL1NUT | 2022-03-01 11:30 | Field |  |  | DO_p | Dissolved oxygen, percent saturation | 111.9 |  | <0> | %
| GTMGL1NUT | 2022-03-01 11:30 | Field |  |  | DO_p_B | Dissolved oxygen, percent saturation, bottom |  |  | <-2> [GDM] | %
| GTMGL1NUT | 2022-03-01 11:30 | Sample |  |  | NH4F | Ammonium, Filtered | 1.1 |  | <0> | mg/L |  | 0.03 | 2 | 0.08 | 2022-03-01 15:18 | 2022-03-04 14:04 |  | EPA 350.1 | E82001 | NELAC | AEL
| GTMGL1NUT | 2022-03-01 11:30 | Sample |  |  | TKNF | Total Kjeldahl Nitrogen Filtered | 2 |  | <0> | mg/L |  | 0.2 | 1 | 0.5 | 2022-03-01 15:18 | 2022-03-10 09:57 |  | EPA 351.2 | E82001 | NELAC | AEL
| GTMGL1NUT | 2022-03-01 11:30 | Sample |  |  | TP | Total Phosphorus | 0.285 |  | <0> | mg/L |  | 0.005 | 1 | 0.01 | 2022-03-01 15:18 | 2022-03-08 09:30 |  | EPA 365.3 | E82001 | NELAC | AEL
| GTMGL1NUT | 2022-03-01 11:30 | Sample |  |  | CHLa_UnC | Chlorophyll a, Uncorrected (Trichromatic) | 16 |  | <0> | mg/m3 |  | 2.5 | 1 | 3 | 2022-03-01 15:18 | 2022-03-07 13:30 |  | SM 10200 H | E82001 | NELAC | AEL
| GTMGL1NUT | 2022-03-01 11:30 | Sample |  |  | CHLa_C | Chlorophyll a, Corrected (Monochromatic) | 11 |  | <0> | mg/m3 |  | 2.5 | 1 | 3 | 2022-03-01 15:18 | 2022-03-07 13:30 |  | SM 10200 H | E82001 | NELAC | AEL
| GTMGL1NUT | 2022-03-01 11:30 | Sample |  |  | PHEA | Phaeophytin a | 7.3 |  | <0> | mg/m3 |  | 2.5 | 1 | 3 | 2022-03-01 15:18 | 2022-03-07 13:30 |  | SM 10200 H | E82001 | NELAC | AEL
| GTMGL1NUT | 2022-03-01 11:30 | Sample |  |  | TKN | Total Kjeldahl Nitrogen | 2.08 |  | <0> | mg/L |  | 0.2 | 1 | 0.5 | 2022-03-01 15:18 | 2022-03-10 14:36 |  | EPA 351.2 | E82001 | NELAC | AEL
| GTMGL1NUT | 2022-03-01 11:30 | Sample |  |  | PO4 | Orthophosphate | 0.192 |  | <0> | mg/L |  | 0.01 | 1 | 0.02 | 2022-03-01 15:18 | 2022-03-02 10:45 |  | SM 4500PE | E82001 | NELAC | AEL
| GTMGL1NUT | 2022-03-01 11:30 | Sample |  |  | ENTERO | Enterococcus | 143 |  | <0> | MPN/100 mL |  | 1 | 1 | 1 | 2022-03-01 15:18 | 2022-03-01 16:00 |  | ASTM D6503-99 | E82574 | NELAC | AEL
| GTMMKNUT | 2022-03-01 13:30 | Field |  |  | WDEPTH | Water Depth | 1.25 | converted from ft | <0> | m
| GTMMKNUT | 2022-03-01 13:30 | Field |  |  | ATEMP | Air temperature | 17.2 |  | <0> | C
| GTMMKNUT | 2022-03-01 13:30 | Field |  |  | WIND_S | Wind Speed | 2.1 |  | <0> | m/s
| GTMMKNUT | 2022-03-01 13:30 | Field |  |  | WIND_D | Wind Direction | N |  | <0>
| GTMMKNUT | 2022-03-01 13:30 | Field |  |  | SECCHI | Secchi Disk | 0.9 |  | <0> | m
| GTMMKNUT | 2022-03-01 13:30 | Field |  |  | WTEM | Water temperature | 19.7 |  | <0> | C
| GTMMKNUT | 2022-03-01 13:30 | Field |  |  | SpCond | Specific Conductance | 857 |  | <0> | uS/cm
| GTMMKNUT | 2022-03-01 13:30 | Field |  |  | SALT | Salinity | 0.42 |  | <0> | ppt
| GTMMKNUT | 2022-03-01 13:30 | Sample |  |  | NH4F | Ammonium, Filtered | 0.89 |  | <0> | mg/L |  | 0.03 | 2 | 0.08 | 2022-03-01 15:18 | 2022-03-04 14:05 |  | EPA 350.1 | E82001 | NELAC | AEL
| GTMMKNUT | 2022-03-01 13:30 | Sample |  |  | TKNF | Total Kjeldahl Nitrogen Filtered | 2 |  | <0> | mg/L |  | 0.2 | 1 | 0.5 | 2022-03-01 15:18 | 2022-03-10 09:57 |  | EPA 351.2 | E82001 | NELAC | AEL
| GTMMKNUT | 2022-03-01 13:30 | Sample |  |  | TP | Total Phosphorus | 0.2 |  | <0> | mg/L |  | 0.005 | 1 | 0.01 | 2022-03-01 15:18 | 2022-03-08 09:30 |  | EPA 365.3 | E82001 | NELAC | AEL
| GTMMKNUT | 2022-03-01 13:30 | Sample |  |  | ENTERO | Enterococcus | 1050 |  | <0> | MPN/100 mL |  | 1 | 1 | 1 | 2022-03-01 15:18 | 2022-03-01 16:00 |  | ASTM D6503-99 | E82574 | NELAC | AEL
| GTMMKNUT | 2022-03-01 13:30 | Sample |  |  | CHLa_UnC | Chlorophyll a, Uncorrected (Trichromatic) | 15 |  | <0> | mg/m3 |  | 2.5 | 1 | 3 | 2022-03-01 15:18 | 2022-03-07 13:30 |  | SM 10200 H | E82001 | NELAC | AEL
| GTMMKNUT | 2022-03-01 13:30 | Sample |  |  | CHLa_C | Chlorophyll a, Corrected (Monochromatic) | 12 |  | <0> | mg/m3 |  | 2.5 | 1 | 3 | 2022-03-01 15:18 | 2022-03-07 13:30 |  | SM 10200 H | E82001 | NELAC | AEL
| GTMMKNUT | 2022-03-01 13:30 | Sample |  |  | PHEA | Phaeophytin a | 4.8 |  | <0> | mg/m3 |  | 2.5 | 1 | 3 | 2022-03-01 15:18 | 2022-03-07 13:30 |  | SM 10200 H | E82001 | NELAC | AEL
| GTMMKNUT | 2022-03-01 13:30 | Sample |  |  | TKN | Total Kjeldahl Nitrogen | 1.88 |  | <0> | mg/L |  | 0.2 | 1 | 0.5 | 2022-03-01 15:18 | 2022-03-10 14:36 |  | EPA 351.2 | E82001 | NELAC | AEL
| GTMMKNUT | 2022-03-01 13:30 | Sample |  |  | PO4 | Orthophosphate | 0.111 |  | <0> | mg/L |  | 0.01 | 1 | 0.02 | 2022-03-01 15:18 | 2022-03-02 10:45 |  | SM 4500PE | E82001 | NELAC | AEL
| GTMMKNUT | 2022-03-01 13:30 | Field |  |  | CHL | Chlorophyll | 5.57 |  | <0> | RFU
| GTMMKNUT | 2022-03-01 13:30 | Field |  |  | PE | Phycoerythrin | 11.38 |  | <0> | RFU
| GTMMKNUT | 2022-03-01 13:30 | Field |  |  | WTEM_B | Water temperature, bottom | 19.7 |  | <0> | C
| GTMMKNUT | 2022-03-01 13:30 | Field |  |  | SpCond_B | Specific Conductance, bottom | 858 |  | <0> | uS/cm
| GTMMKNUT | 2022-03-01 13:30 | Field |  |  | pH_B | pH, bottom | 7.99 |  | <0>
| GTMMKNUT | 2022-03-01 13:30 | Field |  |  | SALT_B | Salinity, bottom | 0.42 |  | <0> | ppt
| GTMMKNUT | 2022-03-01 13:30 | Field |  |  | CHL_B | Chlorophyll_bottom | 5.7 |  | <0> | RFU
| GTMMKNUT | 2022-03-01 13:30 | Field |  |  | PE_B | Phycoerythrin, bottom | 11.81 |  | <0> | RFU
| GTMMKNUT | 2022-03-01 13:30 | Field |  |  | pH | pH | 7.87 |  | <0>
| GTMMKNUT | 2022-03-01 13:30 | Field |  |  | DO_B | Dissolved oxygen, bottom | 10.09 |  | <0> | mg/L
| GTMMKNUT | 2022-03-01 13:30 | Field |  |  | DO | Dissolved oxygen | 10.2 |  | <0> | mg/L
| GTMMKNUT | 2022-03-01 13:30 | Field |  |  | DO_p_B | Dissolved oxygen, percent saturation, bottom | 110.3 |  | <0> | %
| GTMMKNUT | 2022-03-01 13:30 | Field |  |  | DO_p | Dissolved oxygen, percent saturation | 111.8 |  | <0> | %
| GTMGR3NUT | 2022-04-12 07:32 | Field |  |  | DO_B | Dissolved oxygen, bottom | 7.13 |  | <0> | mg/L
| GTMGR3NUT | 2022-04-12 07:32 | Field |  |  | DO | Dissolved oxygen | 6.99 |  | <0> | mg/L
| GTMGR3NUT | 2022-04-12 07:32 | Field |  |  | DO_p | Dissolved oxygen, percent saturation | 90 |  | <0> | %
| GTMGR3NUT | 2022-04-12 07:32 | Field |  |  | WDEPTH | Water Depth | 3.2622 | converted from ft | <0> | m
| GTMGR3NUT | 2022-04-12 07:32 | Field |  |  | ATEMP | Air temperature | 20.1 |  | <0> | C
| GTMGR3NUT | 2022-04-12 07:32 | Field |  |  | WIND_S | Wind Speed | 1.3 |  | <0> | m/s
| GTMGR3NUT | 2022-04-12 07:32 | Field |  |  | WIND_D | Wind Direction | S |  | <0>
| GTMGR3NUT | 2022-04-12 07:32 | Field |  |  | SECCHI | Secchi Disk | 0.9 |  | <0> | m
| GTMGR3NUT | 2022-04-12 07:32 | Field |  |  | WTEM | Water temperature | 20.3 |  | <0> | C
| GTMGR3NUT | 2022-04-12 07:32 | Field |  |  | SpCond | Specific Conductance | 40553 |  | <0> | uS/cm
| GTMGR3NUT | 2022-04-12 07:32 | Field |  |  | SALT | Salinity | 25.88 |  | <0> | ppt
| GTMGR3NUT | 2022-04-12 07:32 | Field |  |  | CHL | Chlorophyll | 2.69 |  | <0> | RFU
| GTMGR3NUT | 2022-04-12 07:32 | Field |  |  | PE | Phycoerythrin | 7.02 |  | <0> | RFU
| GTMGR3NUT | 2022-04-12 07:32 | Field |  |  | WTEM_B | Water temperature, bottom | 20.7 |  | <0> | C
| GTMGR3NUT | 2022-04-12 07:32 | Field |  |  | SpCond_B | Specific Conductance, bottom | 43944 |  | <0> | uS/cm
| GTMGR3NUT | 2022-04-12 07:32 | Field |  |  | pH_B | pH, bottom | 7.83 |  | <0>
| GTMGR3NUT | 2022-04-12 07:32 | Field |  |  | SALT_B | Salinity, bottom | 28.42 |  | <0> | ppt
| GTMGR3NUT | 2022-04-12 07:32 | Field |  |  | CHL_B | Chlorophyll_bottom | 3.4 |  | <0> | RFU
| GTMGR3NUT | 2022-04-12 07:32 | Field |  |  | PE_B | Phycoerythrin, bottom | 9.12 |  | <0> | RFU
| GTMGR3NUT | 2022-04-12 07:32 | Field |  |  | DO_p_B | Dissolved oxygen, percent saturation, bottom | 94.1 |  | <0> | %
| GTMGR3NUT | 2022-04-12 07:32 | Field |  |  | pH | pH | 7.79 |  | <0>
| GTMGR3NUT | 2022-04-12 07:32 | Sample |  |  | ENTERO | Enterococcus | 921 |  | <0> | MPN/100 mL |  | 1 | 1 | 1 | 2022-04-12 15:08 | 2022-04-12 15:29 |  | ASTM D6503-99 | E82574 | NELAC | AEL
| GTMGR3NUT | 2022-04-12 07:32 | Sample |  |  | CHLa_UnC | Chlorophyll a, Uncorrected (Trichromatic) | 5.5 |  | <0> | mg/m3 |  | 2.5 | 1 | 3 | 2022-04-12 15:08 | 2022-04-14 12:45 |  | SM 10200 H | E82001 | NELAC | AEL
| GTMGR3NUT | 2022-04-12 07:32 | Sample |  |  | CHLa_C | Chlorophyll a, Corrected (Monochromatic) | 4 |  | <0> | mg/m3 |  | 2.5 | 1 | 3 | 2022-04-12 15:08 | 2022-04-14 12:45 |  | SM 10200 H | E82001 | NELAC | AEL
| GTMGR3NUT | 2022-04-12 07:32 | Sample |  |  | PHEA | Phaeophytin a | 2.5 | U | <-4> [SBL] | mg/m3 |  | 2.5 | 1 | 3 | 2022-04-12 15:08 | 2022-04-14 12:45 |  | SM 10200 H | E82001 | NELAC | AEL
| GTMGR3NUT | 2022-04-12 07:32 | Sample |  |  | TKN | Total Kjeldahl Nitrogen | 0.599 |  | <0> | mg/L |  | 0.2 | 1 | 0.5 | 2022-04-12 15:08 | 2022-04-19 13:36 |  | EPA 351.2 | E82001 | NELAC | AEL
| GTMGR3NUT | 2022-04-12 07:32 | Sample |  |  | PO4 | Orthophosphate | 0.065 |  | <0> | mg/L |  | 0.01 | 1 | 0.02 | 2022-04-12 15:08 | 2022-04-13 12:45 |  | SM 4500PE | E82001 | NELAC | AEL
| GTMGR3NUT | 2022-04-12 07:32 | Sample |  |  | NH4F | Ammonium, Filtered | 0.078 |  | <0> | mg/L |  | 0.02 | 1 | 0.04 | 2022-04-12 15:08 | 2022-04-18 15:46 |  | EPA 350.1 | E82001 | NELAC | AEL
| GTMGR3NUT | 2022-04-12 07:32 | Sample |  |  | TKNF | Total Kjeldahl Nitrogen Filtered | 0.4 | I | <0> | mg/L |  | 0.2 | 1 | 0.5 | 2022-04-12 15:08 | 2022-04-21 10:34 |  | EPA 351.2 | E82001 | NELAC | AEL
| GTMGR3NUT | 2022-04-12 07:32 | Sample |  |  | TP | Total Phosphorus | 0.023 |  | <0> | mg/L |  | 0.005 | 1 | 0.01 | 2022-04-12 15:08 | 2022-04-26 10:15 |  | EPA 365.3 | E82001 | NELAC | AEL
| GTMGRNUT | 2022-04-12 07:48 | Field |  |  | DO_B | Dissolved oxygen, bottom | 6.95 |  | <0> | mg/L
| GTMGRNUT | 2022-04-12 07:48 | Field |  |  | DO | Dissolved oxygen | 6.96 |  | <0> | mg/L
| GTMGRNUT | 2022-04-12 07:48 | Field |  |  | DO_p | Dissolved oxygen, percent saturation | 89.1 |  | <0> | %
| GTMGRNUT | 2022-04-12 07:48 | Field |  |  | DO_p_B | Dissolved oxygen, percent saturation, bottom | 91 |  | <0> | %
| GTMGRNUT | 2022-04-12 07:48 | Field |  |  | WIND_S | Wind Speed | 0.4 |  | <0> | m/s
| GTMGRNUT | 2022-04-12 07:48 | Field |  |  | WIND_D | Wind Direction | S |  | <0>
| GTMGRNUT | 2022-04-12 07:48 | Field |  |  | SECCHI | Secchi Disk | 0.8 |  | <0> | m
| GTMGRNUT | 2022-04-12 07:48 | Field |  |  | WTEM | Water temperature | 20.4 |  | <0> | C
| GTMGRNUT | 2022-04-12 07:48 | Field |  |  | SpCond | Specific Conductance | 37635 |  | <0> | uS/cm
| GTMGRNUT | 2022-04-12 07:48 | Field |  |  | SALT | Salinity | 24.16 |  | <0> | ppt
| GTMGRNUT | 2022-04-12 07:48 | Field |  |  | CHL | Chlorophyll | 2.9 |  | <0> | RFU
| GTMGRNUT | 2022-04-12 07:48 | Field |  |  | PE | Phycoerythrin | 7.23 |  | <0> | RFU
| GTMGRNUT | 2022-04-12 07:48 | Field |  |  | WTEM_B | Water temperature, bottom | 20.7 |  | <0> | C
| GTMGRNUT | 2022-04-12 07:48 | Field |  |  | SpCond_B | Specific Conductance, bottom | 42002 |  | <0> | uS/cm
| GTMGRNUT | 2022-04-12 07:48 | Field |  |  | pH_B | pH, bottom | 7.81 |  | <0>
| GTMGRNUT | 2022-04-12 07:48 | Field |  |  | SALT_B | Salinity, bottom | 27.09 |  | <0> | ppt
| GTMGRNUT | 2022-04-12 07:48 | Field |  |  | CHL_B | Chlorophyll_bottom | 3.83 |  | <0> | RFU
| GTMGRNUT | 2022-04-12 07:48 | Field |  |  | PE_B | Phycoerythrin, bottom | 10.24 |  | <0> | RFU
| GTMGRNUT | 2022-04-12 07:48 | Field |  |  | pH | pH | 7.76 |  | <0>
| GTMGRNUT | 2022-04-12 07:48 | Sample |  |  | ENTERO | Enterococcus | 921 |  | <0> | MPN/100 mL |  | 1 | 1 | 1 | 2022-04-12 15:08 | 2022-04-12 15:29 |  | ASTM D6503-99 | E82574 | NELAC | AEL
| GTMGRNUT | 2022-04-12 07:48 | Sample |  |  | CHLa_C | Chlorophyll a, Corrected (Monochromatic) | 2.5 | U | <-4> [SBL] | mg/m3 |  | 2.5 | 1 | 3 | 2022-04-12 15:08 | 2022-04-14 12:45 |  | SM 10200 H | E82001 | NELAC | AEL
| GTMGRNUT | 2022-04-12 07:48 | Sample |  |  | PHEA | Phaeophytin a | 9 |  | <0> | mg/m3 |  | 2.5 | 1 | 3 | 2022-04-12 15:08 | 2022-04-14 12:45 |  | SM 10200 H | E82001 | NELAC | AEL
| GTMGRNUT | 2022-04-12 07:48 | Sample |  |  | CHLa_UnC | Chlorophyll a, Uncorrected (Trichromatic) | 5.4 |  | <0> | mg/m3 |  | 2.5 | 1 | 3 | 2022-04-12 15:08 | 2022-04-14 12:45 |  | SM 10200 H | E82001 | NELAC | AEL
| GTMGRNUT | 2022-04-12 07:48 | Sample |  |  | TKN | Total Kjeldahl Nitrogen | 0.607 |  | <0> | mg/L |  | 0.2 | 1 | 0.5 | 2022-04-12 15:08 | 2022-04-19 13:36 |  | EPA 351.2 | E82001 | NELAC | AEL
| GTMGRNUT | 2022-04-12 07:48 | Sample |  |  | PO4 | Orthophosphate | 0.075 |  | <0> | mg/L |  | 0.01 | 1 | 0.02 | 2022-04-12 15:08 | 2022-04-13 12:45 |  | SM 4500PE | E82001 | NELAC | AEL
| GTMGRNUT | 2022-04-12 07:48 | Sample |  |  | NH4F | Ammonium, Filtered | 0.089 |  | <0> | mg/L |  | 0.02 | 1 | 0.04 | 2022-04-12 15:08 | 2022-04-18 15:45 |  | EPA 350.1 | E82001 | NELAC | AEL
| GTMGRNUT | 2022-04-12 07:48 | Sample |  |  | TKNF | Total Kjeldahl Nitrogen Filtered | 0.5 |  | <0> | mg/L |  | 0.2 | 1 | 0.5 | 2022-04-12 15:08 | 2022-04-21 10:34 |  | EPA 351.2 | E82001 | NELAC | AEL
| GTMGRNUT | 2022-04-12 07:48 | Sample |  |  | TP | Total Phosphorus | 0.031 |  | <0> | mg/L |  | 0.005 | 1 | 0.01 | 2022-04-12 15:08 | 2022-04-26 10:15 |  | EPA 365.3 | E82001 | NELAC | AEL
| GTMGRNUT | 2022-04-12 07:48 | Field |  |  | WDEPTH | Water Depth | 4.3293 | converted from ft | <0> | m
| GTMGRNUT | 2022-04-12 07:48 | Field |  |  | ATEMP | Air temperature | 19.6 |  | <0> | C
| GTMGR1NUT | 2022-04-12 08:03 | Field |  |  | DO_B | Dissolved oxygen, bottom | 6.55 |  | <0> | mg/L
| GTMGR1NUT | 2022-04-12 08:03 | Field |  |  | DO_p | Dissolved oxygen, percent saturation | 77.5 |  | <0> | %
| GTMGR1NUT | 2022-04-12 08:03 | Field |  |  | DO | Dissolved oxygen | 6.25 |  | <0> | mg/L
| GTMGR1NUT | 2022-04-12 08:03 | Field |  |  | DO_p_B | Dissolved oxygen, percent saturation, bottom | 82.3 |  | <0> | %
| GTMGR1NUT | 2022-04-12 08:03 | Field |  |  | WDEPTH | Water Depth | 1.5549 | converted from ft | <0> | m
| GTMGR1NUT | 2022-04-12 08:03 | Field |  |  | ATEMP | Air temperature | 18.8 |  | <0> | C
| GTMGR1NUT | 2022-04-12 08:03 | Field |  |  | WIND_S | Wind Speed | 1.7 |  | <0> | m/s
| GTMGR1NUT | 2022-04-12 08:03 | Field |  |  | WIND_D | Wind Direction | SW |  | <0>
| GTMGR1NUT | 2022-04-12 08:03 | Field |  |  | SECCHI | Secchi Disk | 0.7 |  | <0> | m
| GTMGR1NUT | 2022-04-12 08:03 | Field |  |  | WTEM | Water temperature | 20.3 |  | <0> | C
| GTMGR1NUT | 2022-04-12 08:03 | Field |  |  | SpCond | Specific Conductance | 31247 |  | <0> | uS/cm
| GTMGR1NUT | 2022-04-12 08:03 | Field |  |  | SALT | Salinity | 19.51 |  | <0> | ppt
| GTMGR1NUT | 2022-04-12 08:03 | Field |  |  | CHL | Chlorophyll | 2.67 |  | <0> | RFU
| GTMGR1NUT | 2022-04-12 08:03 | Field |  |  | PE | Phycoerythrin | 6.31 |  | <0> | RFU
| GTMGR1NUT | 2022-04-12 08:03 | Field |  |  | WTEM_B | Water temperature, bottom | 20.4 |  | <0> | C
| GTMGR1NUT | 2022-04-12 08:03 | Field |  |  | SpCond_B | Specific Conductance, bottom | 32770 |  | <0> | uS/cm
| GTMGR1NUT | 2022-04-12 08:03 | Field |  |  | pH_B | pH, bottom | 7.68 |  | <0>
| GTMGR1NUT | 2022-04-12 08:03 | Field |  |  | SALT_B | Salinity, bottom | 20.57 |  | <0> | ppt
| GTMGR1NUT | 2022-04-12 08:03 | Field |  |  | CHL_B | Chlorophyll_bottom | 2.94 |  | <0> | RFU
| GTMGR1NUT | 2022-04-12 08:03 | Field |  |  | PE_B | Phycoerythrin, bottom | 6.66 |  | <0> | RFU
| GTMGR1NUT | 2022-04-12 08:03 | Field |  |  | pH | pH | 7.68 |  | <0>
| GTMGR1NUT | 2022-04-12 08:03 | Sample |  |  | NH4F | Ammonium, Filtered | 0.13 |  | <0> | mg/L |  | 0.02 | 1 | 0.04 | 2022-04-12 15:08 | 2022-04-18 15:47 |  | EPA 350.1 | E82001 | NELAC | AEL
| GTMGR1NUT | 2022-04-12 08:03 | Sample |  |  | ENTERO | Enterococcus | 1300 |  | <0> | MPN/100 mL |  | 1 | 1 | 1 | 2022-04-12 15:08 | 2022-04-12 15:29 |  | ASTM D6503-99 | E82574 | NELAC | AEL
| GTMGR1NUT | 2022-04-12 08:03 | Sample |  |  | CHLa_C | Chlorophyll a, Corrected (Monochromatic) | 5.6 |  | <0> | mg/m3 |  | 2.5 | 1 | 3 | 2022-04-12 15:08 | 2022-04-14 12:45 |  | SM 10200 H | E82001 | NELAC | AEL
| GTMGR1NUT | 2022-04-12 08:03 | Sample |  |  | PHEA | Phaeophytin a | 2.5 | U | <-4> [SBL] | mg/m3 |  | 2.5 | 1 | 3 | 2022-04-12 15:08 | 2022-04-14 12:45 |  | SM 10200 H | E82001 | NELAC | AEL
| GTMGR1NUT | 2022-04-12 08:03 | Sample |  |  | CHLa_UnC | Chlorophyll a, Uncorrected (Trichromatic) | 6.1 |  | <0> | mg/m3 |  | 2.5 | 1 | 3 | 2022-04-12 15:08 | 2022-04-14 12:45 |  | SM 10200 H | E82001 | NELAC | AEL
| GTMGR1NUT | 2022-04-12 08:03 | Sample |  |  | TKN | Total Kjeldahl Nitrogen | 1.01 |  | <0> | mg/L |  | 0.2 | 1 | 0.5 | 2022-04-12 15:08 | 2022-04-19 13:36 |  | EPA 351.2 | E82001 | NELAC | AEL
| GTMGR1NUT | 2022-04-12 08:03 | Sample |  |  | PO4 | Orthophosphate | 0.075 |  | <0> | mg/L |  | 0.01 | 1 | 0.02 | 2022-04-12 15:08 | 2022-04-13 12:45 |  | SM 4500PE | E82001 | NELAC | AEL
| GTMGR1NUT | 2022-04-12 08:03 | Sample |  |  | TP | Total Phosphorus | 0.06 |  | <0> | mg/L |  | 0.005 | 1 | 0.01 | 2022-04-12 15:08 | 2022-04-26 10:15 |  | EPA 365.3 | E82001 | NELAC | AEL
| GTMGR1NUT | 2022-04-12 08:03 | Sample |  |  | TKNF | Total Kjeldahl Nitrogen Filtered | 0.6 |  | <0> | mg/L |  | 0.2 | 1 | 0.5 | 2022-04-12 15:08 | 2022-04-21 10:34 |  | EPA 351.2 | E82001 | NELAC | AEL
| GTMRNNUT | 2022-04-12 08:14 | Field |  |  | DO_p_B | Dissolved oxygen, percent saturation, bottom | 66.8 |  | <0> | %
| GTMRNNUT | 2022-04-12 08:14 | Field |  |  | DO_p | Dissolved oxygen, percent saturation | 74 |  | <0> | %
| GTMRNNUT | 2022-04-12 08:14 | Field |  |  | DO | Dissolved oxygen | 6.19 |  | <0> | mg/L
| GTMRNNUT | 2022-04-12 08:14 | Field |  |  | WIND_S | Wind Speed | 2.2 |  | <0> | m/s
| GTMRNNUT | 2022-04-12 08:14 | Field |  |  | WIND_D | Wind Direction | SW |  | <0>
| GTMRNNUT | 2022-04-12 08:14 | Field |  |  | SECCHI | Secchi Disk | 0.7 |  | <0> | m
| GTMRNNUT | 2022-04-12 08:14 | Field |  |  | WTEM | Water temperature | 19.6 |  | <0> | C
| GTMRNNUT | 2022-04-12 08:14 | Field |  |  | SpCond | Specific Conductance | 26663 |  | <0> | uS/cm
| GTMRNNUT | 2022-04-12 08:14 | Field |  |  | SALT | Salinity | 16.35 |  | <0> | ppt
| GTMRNNUT | 2022-04-12 08:14 | Field |  |  | CHL | Chlorophyll | 2.23 |  | <0> | RFU
| GTMRNNUT | 2022-04-12 08:14 | Field |  |  | PE | Phycoerythrin | 5.84 |  | <0> | RFU
| GTMRNNUT | 2022-04-12 08:14 | Field |  |  | WTEM_B | Water temperature, bottom | 20.2 |  | <0> | C
| GTMRNNUT | 2022-04-12 08:14 | Field |  |  | SpCond_B | Specific Conductance, bottom | 28295 |  | <0> | uS/cm
| GTMRNNUT | 2022-04-12 08:14 | Field |  |  | pH_B | pH, bottom | 7.59 |  | <0>
| GTMRNNUT | 2022-04-12 08:14 | Field |  |  | SALT_B | Salinity, bottom | 17.45 |  | <0> | ppt
| GTMRNNUT | 2022-04-12 08:14 | Field |  |  | CHL_B | Chlorophyll_bottom | 2.76 |  | <0> | RFU
| GTMRNNUT | 2022-04-12 08:14 | Field |  |  | PE_B | Phycoerythrin, bottom | 6.9 |  | <0> | RFU
| GTMRNNUT | 2022-04-12 08:14 | Field |  |  | pH | pH | 7.76 |  | <0>
| GTMRNNUT | 2022-04-12 08:14 | Field |  |  | DO_B | Dissolved oxygen, bottom | 5.41 |  | <0> | mg/L
| GTMRNNUT | 2022-04-12 08:14 | Field |  |  | WDEPTH | Water Depth | 0.91463 | converted from ft | <0> | m
| GTMRNNUT | 2022-04-12 08:14 | Field |  |  | ATEMP | Air temperature | 18.9 |  | <0> | C
| GTMRNNUT | 2022-04-12 08:14 | Sample |  |  | NH4F | Ammonium, Filtered | 0.13 |  | <0> | mg/L |  | 0.02 | 1 | 0.04 | 2022-04-12 15:08 | 2022-04-18 15:28 |  | EPA 350.1 | E82001 | NELAC | AEL
| GTMRNNUT | 2022-04-12 08:14 | Sample |  |  | ENTERO | Enterococcus | 2420 |  | <0> | MPN/100 mL |  | 1 | 1 | 1 | 2022-04-12 15:08 | 2022-04-12 15:29 |  | ASTM D6503-99 | E82574 | NELAC | AEL
| GTMRNNUT | 2022-04-12 08:14 | Sample |  |  | CHLa_UnC | Chlorophyll a, Uncorrected (Trichromatic) | 5.1 |  | <0> | mg/m3 |  | 2.5 | 1 | 3 | 2022-04-12 15:08 | 2022-04-14 12:45 |  | SM 10200 H | E82001 | NELAC | AEL
| GTMRNNUT | 2022-04-12 08:14 | Sample |  |  | CHLa_C | Chlorophyll a, Corrected (Monochromatic) | 4.8 |  | <0> | mg/m3 |  | 2.5 | 1 | 3 | 2022-04-12 15:08 | 2022-04-14 12:45 |  | SM 10200 H | E82001 | NELAC | AEL
| GTMRNNUT | 2022-04-12 08:14 | Sample |  |  | PHEA | Phaeophytin a | 2.5 | U | <-4> [SBL] | mg/m3 |  | 2.5 | 1 | 3 | 2022-04-12 15:08 | 2022-04-14 12:45 |  | SM 10200 H | E82001 | NELAC | AEL
| GTMRNNUT | 2022-04-12 08:14 | Sample |  |  | TKN | Total Kjeldahl Nitrogen | 1.14 |  | <0> | mg/L |  | 0.2 | 1 | 0.5 | 2022-04-12 15:08 | 2022-04-19 13:36 |  | EPA 351.2 | E82001 | NELAC | AEL
| GTMRNNUT | 2022-04-12 08:14 | Sample |  |  | PO4 | Orthophosphate | 0.051 |  | <0> | mg/L |  | 0.01 | 1 | 0.02 | 2022-04-12 15:08 | 2022-04-13 12:45 |  | SM 4500PE | E82001 | NELAC | AEL
| GTMRNNUT | 2022-04-12 08:14 | Sample |  |  | TKNF | Total Kjeldahl Nitrogen Filtered | 0.8 |  | <0> | mg/L |  | 0.2 | 1 | 0.5 | 2022-04-12 15:08 | 2022-04-21 10:34 |  | EPA 351.2 | E82001 | NELAC | AEL
| GTMRNNUT | 2022-04-12 08:14 | Sample |  |  | TP | Total Phosphorus | 0.047 |  | <0> | mg/L |  | 0.005 | 1 | 0.01 | 2022-04-12 15:08 | 2022-04-26 10:15 |  | EPA 365.3 | E82001 | NELAC | AEL
| GTMLSNUT | 2022-04-12 09:12 | Field |  |  | DO_p_B | Dissolved oxygen, percent saturation, bottom | 85.3 |  | <0> | %
| GTMLSNUT | 2022-04-12 09:12 | Field |  |  | DO_p | Dissolved oxygen, percent saturation | 85.6 |  | <0> | %
| GTMLSNUT | 2022-04-12 09:12 | Field |  |  | DO | Dissolved oxygen | 7.06 |  | <0> | mg/L
| GTMLSNUT | 2022-04-12 09:12 | Field |  |  | DO_B | Dissolved oxygen, bottom | 7.05 |  | <0> | mg/L
| GTMLSNUT | 2022-04-12 09:12 | Field |  |  | WIND_S | Wind Speed | 0.8 |  | <0> | m/s
| GTMLSNUT | 2022-04-12 09:12 | Field |  |  | WIND_D | Wind Direction | S |  | <0>
| GTMLSNUT | 2022-04-12 09:12 | Field |  |  | SECCHI | Secchi Disk | 0.6 |  | <0> | m
| GTMLSNUT | 2022-04-12 09:12 | Field |  |  | WTEM | Water temperature | 20.2 |  | <0> | C
| GTMLSNUT | 2022-04-12 09:12 | Field |  |  | SpCond | Specific Conductance | 25711 |  | <0> | uS/cm
| GTMLSNUT | 2022-04-12 09:12 | Field |  |  | SALT | Salinity | 15.74 |  | <0> | ppt
| GTMLSNUT | 2022-04-12 09:12 | Field |  |  | CHL | Chlorophyll | 2.44 |  | <0> | RFU
| GTMLSNUT | 2022-04-12 09:12 | Field |  |  | PE | Phycoerythrin | 6.32 |  | <0> | RFU
| GTMLSNUT | 2022-04-12 09:12 | Field |  |  | WTEM_B | Water temperature, bottom | 20.2 |  | <0> | C
| GTMLSNUT | 2022-04-12 09:12 | Field |  |  | SpCond_B | Specific Conductance, bottom | 25712 |  | <0> | uS/cm
| GTMLSNUT | 2022-04-12 09:12 | Field |  |  | pH_B | pH, bottom | 7.9 |  | <0>
| GTMLSNUT | 2022-04-12 09:12 | Field |  |  | SALT_B | Salinity, bottom | 15.74 |  | <0> | ppt
| GTMLSNUT | 2022-04-12 09:12 | Field |  |  | CHL_B | Chlorophyll_bottom | 2.68 |  | <0> | RFU
| GTMLSNUT | 2022-04-12 09:12 | Field |  |  | PE_B | Phycoerythrin, bottom | 7.15 |  | <0> | RFU
| GTMLSNUT | 2022-04-12 09:12 | Field |  |  | pH | pH | 7.91 |  | <0>
| GTMLSNUT | 2022-04-12 09:12 | Sample |  |  | ENTERO | Enterococcus | 980 |  | <0> | MPN/100 mL |  | 1 | 1 | 1 | 2022-04-12 15:08 | 2022-04-12 15:29 |  | ASTM D6503-99 | E82574 | NELAC | AEL
| GTMLSNUT | 2022-04-12 09:12 | Sample |  |  | CHLa_UnC | Chlorophyll a, Uncorrected (Trichromatic) | 6.5 |  | <0> | mg/m3 |  | 2.5 | 1 | 3 | 2022-04-12 15:08 | 2022-04-14 12:45 |  | SM 10200 H | E82001 | NELAC | AEL
| GTMLSNUT | 2022-04-12 09:12 | Sample |  |  | CHLa_C | Chlorophyll a, Corrected (Monochromatic) | 5.6 |  | <0> | mg/m3 |  | 2.5 | 1 | 3 | 2022-04-12 15:08 | 2022-04-14 12:45 |  | SM 10200 H | E82001 | NELAC | AEL
| GTMLSNUT | 2022-04-12 09:12 | Sample |  |  | PHEA | Phaeophytin a | 2.5 | U | <-4> [SBL] | mg/m3 |  | 2.5 | 1 | 3 | 2022-04-12 15:08 | 2022-04-14 12:45 |  | SM 10200 H | E82001 | NELAC | AEL
| GTMLSNUT | 2022-04-12 09:12 | Sample |  |  | TKN | Total Kjeldahl Nitrogen | 1.11 |  | <0> | mg/L |  | 0.2 | 1 | 0.5 | 2022-04-12 15:08 | 2022-04-19 13:36 |  | EPA 351.2 | E82001 | NELAC | AEL
| GTMLSNUT | 2022-04-12 09:12 | Sample |  |  | PO4 | Orthophosphate | 0.056 |  | <0> | mg/L |  | 0.01 | 1 | 0.02 | 2022-04-12 15:08 | 2022-04-13 12:45 |  | SM 4500PE | E82001 | NELAC | AEL
| GTMLSNUT | 2022-04-12 09:12 | Sample |  |  | TKNF | Total Kjeldahl Nitrogen Filtered | 0.9 |  | <0> | mg/L |  | 0.2 | 1 | 0.5 | 2022-04-12 15:08 | 2022-04-21 10:34 |  | EPA 351.2 | E82001 | NELAC | AEL
| GTMLSNUT | 2022-04-12 09:12 | Sample |  |  | NH4F | Ammonium, Filtered | 0.059 |  | <0> | mg/L |  | 0.02 | 1 | 0.04 | 2022-04-12 15:08 | 2022-04-18 15:40 |  | EPA 350.1 | E82001 | NELAC | AEL
| GTMLSNUT | 2022-04-12 09:12 | Sample |  |  | TP | Total Phosphorus | 0.047 |  | <0> | mg/L |  | 0.005 | 1 | 0.01 | 2022-04-12 15:08 | 2022-04-26 10:15 |  | EPA 365.3 | E82001 | NELAC | AEL
| GTMLSNUT | 2022-04-12 09:12 | Field |  |  | WDEPTH | Water Depth | 0.97561 | converted from ft | <0> | m
| GTMLSNUT | 2022-04-12 09:12 | Field |  |  | ATEMP | Air temperature | 21.1 |  | <0> | C
| GTMGL4NUT | 2022-04-12 09:32 | Field |  |  | DO_B | Dissolved oxygen, bottom | 7.49 |  | <0> | mg/L
| GTMGL4NUT | 2022-04-12 09:32 | Field |  |  | DO | Dissolved oxygen | 7.29 |  | <0> | mg/L
| GTMGL4NUT | 2022-04-12 09:32 | Field |  |  | DO_p | Dissolved oxygen, percent saturation | 87.3 |  | <0> | %
| GTMGL4NUT | 2022-04-12 09:32 | Field |  |  | DO_p_B | Dissolved oxygen, percent saturation, bottom | 90 |  | <0> | %
| GTMGL4NUT | 2022-04-12 09:32 | Field |  |  | WIND_S | Wind Speed | 3.3 |  | <0> | m/s
| GTMGL4NUT | 2022-04-12 09:32 | Field |  |  | WIND_D | Wind Direction | S |  | <0>
| GTMGL4NUT | 2022-04-12 09:32 | Field |  |  | SECCHI | Secchi Disk | 0.6 |  | <0> | m
| GTMGL4NUT | 2022-04-12 09:32 | Field |  |  | WTEM | Water temperature | 20.1 |  | <0> | C
| GTMGL4NUT | 2022-04-12 09:32 | Field |  |  | SpCond | Specific Conductance | 23858 |  | <0> | uS/cm
| GTMGL4NUT | 2022-04-12 09:32 | Field |  |  | SALT | Salinity | 14.47 |  | <0> | ppt
| GTMGL4NUT | 2022-04-12 09:32 | Field |  |  | CHL | Chlorophyll | 2.45 |  | <0> | RFU
| GTMGL4NUT | 2022-04-12 09:32 | Field |  |  | PE | Phycoerythrin | 6.26 |  | <0> | RFU
| GTMGL4NUT | 2022-04-12 09:32 | Field |  |  | WTEM_B | Water temperature, bottom | 19.9 |  | <0> | C
| GTMGL4NUT | 2022-04-12 09:32 | Field |  |  | SpCond_B | Specific Conductance, bottom | 24273 |  | <0> | uS/cm
| GTMGL4NUT | 2022-04-12 09:32 | Field |  |  | pH_B | pH, bottom | 7.92 |  | <0>
| GTMGL4NUT | 2022-04-12 09:32 | Field |  |  | SALT_B | Salinity, bottom | 14.75 |  | <0> | ppt
| GTMGL4NUT | 2022-04-12 09:32 | Field |  |  | CHL_B | Chlorophyll_bottom | 2.89 |  | <0> | RFU
| GTMGL4NUT | 2022-04-12 09:32 | Field |  |  | PE_B | Phycoerythrin, bottom | 7.23 |  | <0> | RFU
| GTMGL4NUT | 2022-04-12 09:32 | Field |  |  | pH | pH | 7.92 |  | <0>
| GTMGL4NUT | 2022-04-12 09:32 | Sample |  |  | ENTERO | Enterococcus | 461 |  | <0> | MPN/100 mL |  | 1 | 1 | 1 | 2022-04-12 15:08 | 2022-04-12 15:29 |  | ASTM D6503-99 | E82574 | NELAC | AEL
| GTMGL4NUT | 2022-04-12 09:32 | Sample |  |  | CHLa_UnC | Chlorophyll a, Uncorrected (Trichromatic) | 8.4 |  | <0> | mg/m3 |  | 2.5 | 1 | 3 | 2022-04-12 15:08 | 2022-04-14 12:45 |  | SM 10200 H | E82001 | NELAC | AEL
| GTMGL4NUT | 2022-04-12 09:32 | Sample |  |  | CHLa_C | Chlorophyll a, Corrected (Monochromatic) | 7.4 |  | <0> | mg/m3 |  | 2.5 | 1 | 3 | 2022-04-12 15:08 | 2022-04-14 12:45 |  | SM 10200 H | E82001 | NELAC | AEL
| GTMGL4NUT | 2022-04-12 09:32 | Sample |  |  | PHEA | Phaeophytin a | 2.5 | U | <-4> [SBL] | mg/m3 |  | 2.5 | 1 | 3 | 2022-04-12 15:08 | 2022-04-14 12:45 |  | SM 10200 H | E82001 | NELAC | AEL
| GTMGL4NUT | 2022-04-12 09:32 | Sample |  |  | TKN | Total Kjeldahl Nitrogen | 1.37 |  | <0> | mg/L |  | 0.2 | 1 | 0.5 | 2022-04-12 15:08 | 2022-04-19 13:36 |  | EPA 351.2 | E82001 | NELAC | AEL
| GTMGL4NUT | 2022-04-12 09:32 | Sample |  |  | PO4 | Orthophosphate | 0.066 |  | <0> | mg/L |  | 0.01 | 1 | 0.02 | 2022-04-12 15:08 | 2022-04-13 12:45 |  | SM 4500PE | E82001 | NELAC | AEL
| GTMGL4NUT | 2022-04-12 09:32 | Sample |  |  | TKNF | Total Kjeldahl Nitrogen Filtered | 0.9 |  | <0> | mg/L |  | 0.2 | 1 | 0.5 | 2022-04-12 15:08 | 2022-04-21 10:34 |  | EPA 351.2 | E82001 | NELAC | AEL
| GTMGL4NUT | 2022-04-12 09:32 | Sample |  |  | NH4F | Ammonium, Filtered | 0.051 |  | <0> | mg/L |  | 0.02 | 1 | 0.04 | 2022-04-12 15:08 | 2022-04-18 15:49 |  | EPA 350.1 | E82001 | NELAC | AEL
| GTMGL4NUT | 2022-04-12 09:32 | Sample |  |  | TP | Total Phosphorus | 0.05 |  | <0> | mg/L |  | 0.005 | 1 | 0.01 | 2022-04-12 15:08 | 2022-04-26 10:15 |  | EPA 365.3 | E82001 | NELAC | AEL
| GTMGL4NUT | 2022-04-12 09:32 | Field |  |  | WDEPTH | Water Depth | 0.91463 | converted from ft | <0> | m
| GTMGL4NUT | 2022-04-12 09:32 | Field |  |  | ATEMP | Air temperature | 21.5 |  | <0> | C
| GTMGL3.5NUT | 2022-04-12 09:44 | Field |  |  | DO_B | Dissolved oxygen, bottom | 7.68 |  | <0> | mg/L
| GTMGL3.5NUT | 2022-04-12 09:44 | Field |  |  | pH | pH | 7.97 |  | <0>
| GTMGL3.5NUT | 2022-04-12 09:44 | Field |  |  | DO | Dissolved oxygen | 7.64 |  | <0> | mg/L
| GTMGL3.5NUT | 2022-04-12 09:44 | Field |  |  | WIND_S | Wind Speed | 4.2 |  | <0> | m/s
| GTMGL3.5NUT | 2022-04-12 09:44 | Field |  |  | WIND_D | Wind Direction | S |  | <0>
| GTMGL3.5NUT | 2022-04-12 09:44 | Field |  |  | SECCHI | Secchi Disk | 0.6 |  | <0> | m
| GTMGL3.5NUT | 2022-04-12 09:44 | Field |  |  | WTEM | Water temperature | 20.1 |  | <0> | C
| GTMGL3.5NUT | 2022-04-12 09:44 | Field |  |  | SpCond | Specific Conductance | 22453 |  | <0> | uS/cm
| GTMGL3.5NUT | 2022-04-12 09:44 | Field |  |  | SALT | Salinity | 13.55 |  | <0> | ppt
| GTMGL3.5NUT | 2022-04-12 09:44 | Field |  |  | CHL | Chlorophyll | 2.47 |  | <0> | RFU
| GTMGL3.5NUT | 2022-04-12 09:44 | Field |  |  | PE | Phycoerythrin | 6.31 |  | <0> | RFU
| GTMGL3.5NUT | 2022-04-12 09:44 | Field |  |  | WTEM_B | Water temperature, bottom | 19.8 |  | <0> | C
| GTMGL3.5NUT | 2022-04-12 09:44 | Field |  |  | SpCond_B | Specific Conductance, bottom | 22545 |  | <0> | uS/cm
| GTMGL3.5NUT | 2022-04-12 09:44 | Field |  |  | pH_B | pH, bottom | 7.96 |  | <0>
| GTMGL3.5NUT | 2022-04-12 09:44 | Field |  |  | SALT_B | Salinity, bottom | 13.58 |  | <0> | ppt
| GTMGL3.5NUT | 2022-04-12 09:44 | Field |  |  | CHL_B | Chlorophyll_bottom | 2.61 |  | <0> | RFU
| GTMGL3.5NUT | 2022-04-12 09:44 | Field |  |  | PE_B | Phycoerythrin, bottom | 6.55 |  | <0> | RFU
| GTMGL3.5NUT | 2022-04-12 09:44 | Field |  |  | DO_p | Dissolved oxygen, percent saturation | 91.3 |  | <0> | %
| GTMGL3.5NUT | 2022-04-12 09:44 | Field |  |  | DO_p_B | Dissolved oxygen, percent saturation, bottom | 91.8 |  | <0> | %
| GTMGL3.5NUT | 2022-04-12 09:44 | Field |  |  | WDEPTH | Water Depth | 0.79268 | converted from ft | <0> | m
| GTMGL3.5NUT | 2022-04-12 09:44 | Field |  |  | ATEMP | Air temperature | 21.5 |  | <0> | C
| GTMGL3.5NUT | 2022-04-12 09:44 | Sample |  |  | ENTERO | Enterococcus | 1300 |  | <0> | MPN/100 mL |  | 1 | 1 | 1 | 2022-04-12 15:08 | 2022-04-12 15:29 |  | ASTM D6503-99 | E82574 | NELAC | AEL
| GTMGL3.5NUT | 2022-04-12 09:44 | Sample |  |  | CHLa_C | Chlorophyll a, Corrected (Monochromatic) | 5.3 |  | <0> | mg/m3 |  | 2.5 | 1 | 3 | 2022-04-12 15:08 | 2022-04-14 12:45 |  | SM 10200 H | E82001 | NELAC | AEL
| GTMGL3.5NUT | 2022-04-12 09:44 | Sample |  |  | PHEA | Phaeophytin a | 2.8 | I | <0> | mg/m3 |  | 2.5 | 1 | 3 | 2022-04-12 15:08 | 2022-04-14 12:45 |  | SM 10200 H | E82001 | NELAC | AEL
| GTMGL3.5NUT | 2022-04-12 09:44 | Sample |  |  | CHLa_UnC | Chlorophyll a, Uncorrected (Trichromatic) | 7.2 |  | <0> | mg/m3 |  | 2.5 | 1 | 3 | 2022-04-12 15:08 | 2022-04-14 12:45 |  | SM 10200 H | E82001 | NELAC | AEL
| GTMGL3.5NUT | 2022-04-12 09:44 | Sample |  |  | TKN | Total Kjeldahl Nitrogen | 1.28 |  | <0> | mg/L |  | 0.2 | 1 | 0.5 | 2022-04-12 15:08 | 2022-04-19 13:36 |  | EPA 351.2 | E82001 | NELAC | AEL
| GTMGL3.5NUT | 2022-04-12 09:44 | Sample |  |  | PO4 | Orthophosphate | 0.048 |  | <0> | mg/L |  | 0.01 | 1 | 0.02 | 2022-04-12 15:08 | 2022-04-13 12:45 |  | SM 4500PE | E82001 | NELAC | AEL
| GTMGL3.5NUT | 2022-04-12 09:44 | Sample |  |  | NH4F | Ammonium, Filtered | 0.068 |  | <0> | mg/L |  | 0.02 | 1 | 0.04 | 2022-04-12 15:08 | 2022-04-18 15:52 |  | EPA 350.1 | E82001 | NELAC | AEL
| GTMGL3.5NUT | 2022-04-12 09:44 | Sample |  |  | TKNF | Total Kjeldahl Nitrogen Filtered | 0.8 |  | <0> | mg/L |  | 0.2 | 1 | 0.5 | 2022-04-12 15:08 | 2022-04-21 10:34 |  | EPA 351.2 | E82001 | NELAC | AEL
| GTMGL3.5NUT | 2022-04-12 09:44 | Sample |  |  | TP | Total Phosphorus | 0.055 |  | <0> | mg/L |  | 0.005 | 1 | 0.01 | 2022-04-12 15:08 | 2022-04-26 10:15 |  | EPA 365.3 | E82001 | NELAC | AEL
| GTMLMNUT | 2022-04-12 10:03 | Field |  |  | DO_B | Dissolved oxygen, bottom | 7.68 |  | <0> | mg/L
| GTMLMNUT | 2022-04-12 10:03 | Field |  |  | DO_p | Dissolved oxygen, percent saturation | 88.7 |  | <0> | %
| GTMLMNUT | 2022-04-12 10:03 | Field |  |  | DO_p_B | Dissolved oxygen, percent saturation, bottom | 90.5 |  | <0> | %
| GTMLMNUT | 2022-04-12 10:03 | Field |  |  | DO | Dissolved oxygen | 7.59 |  | <0> | mg/L
| GTMLMNUT | 2022-04-12 10:03 | Field |  |  | pH | pH | 7.95 |  | <0>
| GTMLMNUT | 2022-04-12 10:03 | Field |  |  | WIND_S | Wind Speed | 5.8 |  | <0> | m/s
| GTMLMNUT | 2022-04-12 10:03 | Field |  |  | WIND_D | Wind Direction | S |  | <0>
| GTMLMNUT | 2022-04-12 10:03 | Field |  |  | SECCHI | Secchi Disk | 0.4 |  | <0> | m
| GTMLMNUT | 2022-04-12 10:03 | Field |  |  | WTEM | Water temperature | 19.8 |  | <0> | C
| GTMLMNUT | 2022-04-12 10:03 | Field |  |  | SpCond | Specific Conductance | 18179 |  | <0> | uS/cm
| GTMLMNUT | 2022-04-12 10:03 | Field |  |  | SALT | Salinity | 10.8 |  | <0> | ppt
| GTMLMNUT | 2022-04-12 10:03 | Field |  |  | CHL | Chlorophyll | 4.14 |  | <0> | RFU
| GTMLMNUT | 2022-04-12 10:03 | Field |  |  | PE | Phycoerythrin | 10.4 |  | <0> | RFU
| GTMLMNUT | 2022-04-12 10:03 | Field |  |  | WTEM_B | Water temperature, bottom | 19.8 |  | <0> | C
| GTMLMNUT | 2022-04-12 10:03 | Field |  |  | SpCond_B | Specific Conductance, bottom | 18140 |  | <0> | uS/cm
| GTMLMNUT | 2022-04-12 10:03 | Field |  |  | pH_B | pH, bottom | 7.95 |  | <0>
| GTMLMNUT | 2022-04-12 10:03 | Field |  |  | SALT_B | Salinity, bottom | 10.79 |  | <0> | ppt
| GTMLMNUT | 2022-04-12 10:03 | Field |  |  | CHL_B | Chlorophyll_bottom | 4.5 |  | <0> | RFU
| GTMLMNUT | 2022-04-12 10:03 | Field |  |  | PE_B | Phycoerythrin, bottom | 10.45 |  | <0> | RFU
| GTMLMNUT | 2022-04-12 10:03 | Sample |  |  | ENTERO | Enterococcus | 2420 |  | <0> | MPN/100 mL |  | 1 | 1 | 1 | 2022-04-12 15:08 | 2022-04-12 15:29 |  | ASTM D6503-99 | E82574 | NELAC | AEL
| GTMLMNUT | 2022-04-12 10:03 | Sample |  |  | CHLa_UnC | Chlorophyll a, Uncorrected (Trichromatic) | 43 |  | <0> | mg/m3 |  | 2.5 | 1 | 3 | 2022-04-12 15:08 | 2022-04-14 12:45 |  | SM 10200 H | E82001 | NELAC | AEL
| GTMLMNUT | 2022-04-12 10:03 | Sample |  |  | CHLa_C | Chlorophyll a, Corrected (Monochromatic) | 2.5 | U | <-4> [SBL] | mg/m3 |  | 2.5 | 1 | 3 | 2022-04-12 15:08 | 2022-04-14 12:45 |  | SM 10200 H | E82001 | NELAC | AEL
| GTMLMNUT | 2022-04-12 10:03 | Sample |  |  | PHEA | Phaeophytin a | 67 |  | <0> | mg/m3 |  | 2.5 | 1 | 3 | 2022-04-12 15:08 | 2022-04-14 12:45 |  | SM 10200 H | E82001 | NELAC | AEL
| GTMLMNUT | 2022-04-12 10:03 | Sample |  |  | TKN | Total Kjeldahl Nitrogen | 1.86 |  | <0> | mg/L |  | 0.2 | 1 | 0.5 | 2022-04-12 15:08 | 2022-04-19 13:36 |  | EPA 351.2 | E82001 | NELAC | AEL
| GTMLMNUT | 2022-04-12 10:03 | Sample |  |  | PO4 | Orthophosphate | 0.047 |  | <0> | mg/L |  | 0.01 | 1 | 0.02 | 2022-04-12 15:08 | 2022-04-13 12:45 |  | SM 4500PE | E82001 | NELAC | AEL
| GTMLMNUT | 2022-04-12 10:03 | Sample |  |  | NH4F | Ammonium, Filtered | 0.075 |  | <0> | mg/L |  | 0.02 | 1 | 0.04 | 2022-04-12 15:08 | 2022-04-18 15:44 |  | EPA 350.1 | E82001 | NELAC | AEL
| GTMLMNUT | 2022-04-12 10:03 | Sample |  |  | TP | Total Phosphorus | 0.102 |  | <0> | mg/L |  | 0.005 | 1 | 0.01 | 2022-04-12 15:08 | 2022-04-26 10:15 |  | EPA 365.3 | E82001 | NELAC | AEL
| GTMLMNUT | 2022-04-12 10:03 | Sample |  |  | TKNF | Total Kjeldahl Nitrogen Filtered | 0.9 |  | <0> | mg/L |  | 0.2 | 1 | 0.5 | 2022-04-12 15:08 | 2022-04-21 10:34 |  | EPA 351.2 | E82001 | NELAC | AEL
| GTMLMNUT | 2022-04-12 10:03 | Field |  |  | WDEPTH | Water Depth | 0.82317 | converted from ft | <0> | m
| GTMLMNUT | 2022-04-12 10:03 | Field |  |  | ATEMP | Air temperature | 21.9 |  | <0> | C
| GTMGL2.5NUT | 2022-04-12 10:18 | Field |  |  | DO_B | Dissolved oxygen, bottom |  |  | <-2> [GDM] | mg/L
| GTMGL2.5NUT | 2022-04-12 10:18 | Field |  |  | DO_p | Dissolved oxygen, percent saturation | 87.3 |  | <0> | %
| GTMGL2.5NUT | 2022-04-12 10:18 | Field |  |  | DO | Dissolved oxygen | 7.56 |  | <0> | mg/L
| GTMGL2.5NUT | 2022-04-12 10:18 | Field |  |  | WDEPTH | Water Depth | 0.6 |  | <0> | m
| GTMGL2.5NUT | 2022-04-12 10:18 | Field |  |  | ATEMP | Air temperature | 22 |  | <0> | C
| GTMGL2.5NUT | 2022-04-12 10:18 | Field |  |  | WIND_S | Wind Speed | 4.3 |  | <0> | m/s
| GTMGL2.5NUT | 2022-04-12 10:18 | Field |  |  | WIND_D | Wind Direction | S |  | <0>
| GTMGL2.5NUT | 2022-04-12 10:18 | Field |  |  | SECCHI | Secchi Disk | 0.4 |  | <0> | m
| GTMGL2.5NUT | 2022-04-12 10:18 | Field |  |  | WTEM | Water temperature | 20.1 |  | <0> | C
| GTMGL2.5NUT | 2022-04-12 10:18 | Field |  |  | SpCond | Specific Conductance | 13254 |  | <0> | uS/cm
| GTMGL2.5NUT | 2022-04-12 10:18 | Field |  |  | SALT | Salinity | 7.66 |  | <0> | ppt
| GTMGL2.5NUT | 2022-04-12 10:18 | Field |  |  | CHL | Chlorophyll | 4.02 |  | <0> | RFU
| GTMGL2.5NUT | 2022-04-12 10:18 | Field |  |  | PE | Phycoerythrin | 8.54 |  | <0> | RFU
| GTMGL2.5NUT | 2022-04-12 10:18 | Field |  |  | WTEM_B | Water temperature, bottom |  |  | <-2> [GDM] | C
| GTMGL2.5NUT | 2022-04-12 10:18 | Field |  |  | SpCond_B | Specific Conductance, bottom |  |  | <-2> [GDM] | uS/cm
| GTMGL2.5NUT | 2022-04-12 10:18 | Field |  |  | pH_B | pH, bottom |  |  | <-2> [GDM]
| GTMGL2.5NUT | 2022-04-12 10:18 | Field |  |  | SALT_B | Salinity, bottom |  |  | <-2> [GDM] | ppt
| GTMGL2.5NUT | 2022-04-12 10:18 | Field |  |  | CHL_B | Chlorophyll_bottom |  |  | <-2> [GDM] | RFU
| GTMGL2.5NUT | 2022-04-12 10:18 | Field |  |  | PE_B | Phycoerythrin, bottom |  |  | <-2> [GDM] | RFU
| GTMGL2.5NUT | 2022-04-12 10:18 | Field |  |  | pH | pH | 7.92 |  | <0>
| GTMGL2.5NUT | 2022-04-12 10:18 | Field |  |  | DO_p_B | Dissolved oxygen, percent saturation, bottom |  |  | <-2> [GDM] | %
| GTMGL2.5NUT | 2022-04-12 10:18 | Sample |  |  | TKNF | Total Kjeldahl Nitrogen Filtered | 1 |  | <0> | mg/L |  | 0.2 | 1 | 0.5 | 2022-04-12 15:08 | 2022-04-21 10:34 |  | EPA 351.2 | E82001 | NELAC | AEL
| GTMGL2.5NUT | 2022-04-12 10:18 | Sample |  |  | ENTERO | Enterococcus | 2420 |  | <0> | MPN/100 mL |  | 1 | 1 | 1 | 2022-04-12 15:08 | 2022-04-12 15:29 |  | ASTM D6503-99 | E82574 | NELAC | AEL
| GTMGL2.5NUT | 2022-04-12 10:18 | Sample |  |  | CHLa_UnC | Chlorophyll a, Uncorrected (Trichromatic) | 12 |  | <0> | mg/m3 |  | 2.5 | 1 | 3 | 2022-04-12 15:08 | 2022-04-14 12:45 |  | SM 10200 H | E82001 | NELAC | AEL
| GTMGL2.5NUT | 2022-04-12 10:18 | Sample |  |  | CHLa_C | Chlorophyll a, Corrected (Monochromatic) | 10 |  | <0> | mg/m3 |  | 2.5 | 1 | 3 | 2022-04-12 15:08 | 2022-04-14 12:45 |  | SM 10200 H | E82001 | NELAC | AEL
| GTMGL2.5NUT | 2022-04-12 10:18 | Sample |  |  | PHEA | Phaeophytin a | 3 |  | <0> | mg/m3 |  | 2.5 | 1 | 3 | 2022-04-12 15:08 | 2022-04-14 12:45 |  | SM 10200 H | E82001 | NELAC | AEL
| GTMGL2.5NUT | 2022-04-12 10:18 | Sample |  |  | TKN | Total Kjeldahl Nitrogen | 1.7 |  | <0> | mg/L |  | 0.2 | 1 | 0.5 | 2022-04-12 15:08 | 2022-04-19 13:36 |  | EPA 351.2 | E82001 | NELAC | AEL
| GTMGL2.5NUT | 2022-04-12 10:18 | Sample |  |  | PO4 | Orthophosphate | 0.059 |  | <0> | mg/L |  | 0.01 | 1 | 0.02 | 2022-04-12 15:08 | 2022-04-13 12:45 |  | SM 4500PE | E82001 | NELAC | AEL
| GTMGL2.5NUT | 2022-04-12 10:18 | Sample |  |  | TP | Total Phosphorus | 0.1 |  | <0> | mg/L |  | 0.005 | 1 | 0.01 | 2022-04-12 15:08 | 2022-04-26 10:15 |  | EPA 365.3 | E82001 | NELAC | AEL
| GTMGL2.5NUT | 2022-04-12 10:18 | Sample |  |  | NH4F | Ammonium, Filtered | 0.043 |  | <0> | mg/L |  | 0.02 | 1 | 0.04 | 2022-04-12 15:08 | 2022-04-18 15:53 |  | EPA 350.1 | E82001 | NELAC | AEL
| GTMGL2NUT | 2022-04-12 10:34 | Field |  |  | DO_B | Dissolved oxygen, bottom |  |  | <-2> [GDM] | mg/L
| GTMGL2NUT | 2022-04-12 10:34 | Field |  |  | DO_p | Dissolved oxygen, percent saturation | 68.7 |  | <0> | %
| GTMGL2NUT | 2022-04-12 10:34 | Field |  |  | DO | Dissolved oxygen | 6.09 |  | <0> | mg/L
| GTMGL2NUT | 2022-04-12 10:34 | Field |  |  | WDEPTH | Water Depth | 0.79268 | converted from ft | <0> | m
| GTMGL2NUT | 2022-04-12 10:34 | Field |  |  | ATEMP | Air temperature | 22.1 |  | <0> | C
| GTMGL2NUT | 2022-04-12 10:34 | Field |  |  | WIND_S | Wind Speed | 4 |  | <0> | m/s
| GTMGL2NUT | 2022-04-12 10:34 | Field |  |  | WIND_D | Wind Direction | S |  | <0>
| GTMGL2NUT | 2022-04-12 10:34 | Field |  |  | SECCHI | Secchi Disk | 0.2 |  | <0> | m
| GTMGL2NUT | 2022-04-12 10:34 | Field |  |  | WTEM | Water temperature | 19.8 |  | <0> | C
| GTMGL2NUT | 2022-04-12 10:34 | Field |  |  | SpCond | Specific Conductance | 7185 |  | <0> | uS/cm
| GTMGL2NUT | 2022-04-12 10:34 | Field |  |  | SALT | Salinity | 3.97 |  | <0> | ppt
| GTMGL2NUT | 2022-04-12 10:34 | Field |  |  | CHL | Chlorophyll | 4.03 |  | <0> | RFU
| GTMGL2NUT | 2022-04-12 10:34 | Field |  |  | PE | Phycoerythrin | 9.81 |  | <0> | RFU
| GTMGL2NUT | 2022-04-12 10:34 | Field |  |  | WTEM_B | Water temperature, bottom |  |  | <-2> [GDM] | C
| GTMGL2NUT | 2022-04-12 10:34 | Field |  |  | SpCond_B | Specific Conductance, bottom |  |  | <-2> [GDM] | uS/cm
| GTMGL2NUT | 2022-04-12 10:34 | Field |  |  | pH_B | pH, bottom |  |  | <-2> [GDM]
| GTMGL2NUT | 2022-04-12 10:34 | Field |  |  | SALT_B | Salinity, bottom |  |  | <-2> [GDM] | ppt
| GTMGL2NUT | 2022-04-12 10:34 | Field |  |  | CHL_B | Chlorophyll_bottom |  |  | <-2> [GDM] | RFU
| GTMGL2NUT | 2022-04-12 10:34 | Field |  |  | PE_B | Phycoerythrin, bottom |  |  | <-2> [GDM] | RFU
| GTMGL2NUT | 2022-04-12 10:34 | Field |  |  | pH | pH | 7.72 |  | <0>
| GTMGL2NUT | 2022-04-12 10:34 | Field |  |  | DO_p_B | Dissolved oxygen, percent saturation, bottom |  |  | <-2> [GDM] | %
| GTMGL2NUT | 2022-04-12 10:34 | Sample |  |  | TKNF | Total Kjeldahl Nitrogen Filtered | 1 |  | <0> | mg/L |  | 0.2 | 1 | 0.5 | 2022-04-12 15:08 | 2022-04-21 10:34 |  | EPA 351.2 | E82001 | NELAC | AEL
| GTMGL2NUT | 2022-04-12 10:34 | Sample |  |  | ENTERO | Enterococcus | 2420 |  | <0> | MPN/100 mL |  | 1 | 1 | 1 | 2022-04-12 15:08 | 2022-04-12 15:29 |  | ASTM D6503-99 | E82574 | NELAC | AEL
| GTMGL2NUT | 2022-04-12 10:34 | Sample |  |  | CHLa_UnC | Chlorophyll a, Uncorrected (Trichromatic) | 14 |  | <0> | mg/m3 |  | 2.5 | 1 | 3 | 2022-04-12 15:08 | 2022-04-14 12:45 |  | SM 10200 H | E82001 | NELAC | AEL
| GTMGL2NUT | 2022-04-12 10:34 | Sample |  |  | CHLa_C | Chlorophyll a, Corrected (Monochromatic) | 11 |  | <0> | mg/m3 |  | 2.5 | 1 | 3 | 2022-04-12 15:08 | 2022-04-14 12:45 |  | SM 10200 H | E82001 | NELAC | AEL
| GTMGL2NUT | 2022-04-12 10:34 | Sample |  |  | PHEA | Phaeophytin a | 4.2 |  | <0> | mg/m3 |  | 2.5 | 1 | 3 | 2022-04-12 15:08 | 2022-04-14 12:45 |  | SM 10200 H | E82001 | NELAC | AEL
| GTMGL2NUT | 2022-04-12 10:34 | Sample |  |  | TKN | Total Kjeldahl Nitrogen | 1.95 |  | <0> | mg/L |  | 0.2 | 1 | 0.5 | 2022-04-12 15:08 | 2022-04-19 13:36 |  | EPA 351.2 | E82001 | NELAC | AEL
| GTMGL2NUT | 2022-04-12 10:34 | Sample |  |  | PO4 | Orthophosphate | 0.014 | I | <0> | mg/L |  | 0.01 | 1 | 0.02 | 2022-04-12 15:08 | 2022-04-13 12:45 |  | SM 4500PE | E82001 | NELAC | AEL
| GTMGL2NUT | 2022-04-12 10:34 | Sample |  |  | TP | Total Phosphorus | 0.11 |  | <0> | mg/L |  | 0.005 | 1 | 0.01 | 2022-04-12 15:08 | 2022-04-26 10:15 |  | EPA 365.3 | E82001 | NELAC | AEL
| GTMGL2NUT | 2022-04-12 10:34 | Sample |  |  | NH4F | Ammonium, Filtered | 0.02 | U | <-4> [SBL] | mg/L |  | 0.02 | 1 | 0.04 | 2022-04-12 15:08 | 2022-04-18 15:50 |  | EPA 350.1 | E82001 | NELAC | AEL
| GTMGL1NUT | 2022-04-12 10:55 | Field |  |  | DO_B | Dissolved oxygen, bottom |  |  | <-2> [GDM] | mg/L
| GTMGL1NUT | 2022-04-12 10:55 | Field |  |  | WIND_S | Wind Speed | 3.8 |  | <0> | m/s
| GTMGL1NUT | 2022-04-12 10:55 | Field |  |  | WIND_D | Wind Direction | S |  | <0>
| GTMGL1NUT | 2022-04-12 10:55 | Field |  |  | WTEM | Water temperature | 21 |  | <0> | C
| GTMGL1NUT | 2022-04-12 10:55 | Field |  |  | SpCond | Specific Conductance | 876 |  | <0> | uS/cm
| GTMGL1NUT | 2022-04-12 10:55 | Field |  |  | SALT | Salinity | 0.43 |  | <0> | ppt
| GTMGL1NUT | 2022-04-12 10:55 | Field |  |  | CHL | Chlorophyll | 4.2 |  | <0> | RFU
| GTMGL1NUT | 2022-04-12 10:55 | Field |  |  | PE | Phycoerythrin | 9.75 |  | <0> | RFU
| GTMGL1NUT | 2022-04-12 10:55 | Field |  |  | SECCHI | Secchi Disk |  |  | <-2> [GDM] | m
| GTMGL1NUT | 2022-04-12 10:55 | Field |  |  | WTEM_B | Water temperature, bottom |  |  | <-2> [GDM] | C
| GTMGL1NUT | 2022-04-12 10:55 | Field |  |  | SpCond_B | Specific Conductance, bottom |  |  | <-2> [GDM] | uS/cm
| GTMGL1NUT | 2022-04-12 10:55 | Field |  |  | pH_B | pH, bottom |  |  | <-2> [GDM]
| GTMGL1NUT | 2022-04-12 10:55 | Field |  |  | SALT_B | Salinity, bottom |  |  | <-2> [GDM] | ppt
| GTMGL1NUT | 2022-04-12 10:55 | Field |  |  | CHL_B | Chlorophyll_bottom |  |  | <-2> [GDM] | RFU
| GTMGL1NUT | 2022-04-12 10:55 | Field |  |  | PE_B | Phycoerythrin, bottom |  |  | <-2> [GDM] | RFU
| GTMGL1NUT | 2022-04-12 10:55 | Field |  |  | DO_p | Dissolved oxygen, percent saturation | 94 |  | <0> | %
| GTMGL1NUT | 2022-04-12 10:55 | Field |  |  | DO | Dissolved oxygen | 8.3 |  | <0> | mg/L
| GTMGL1NUT | 2022-04-12 10:55 | Field |  |  | pH | pH | 7.68 |  | <0>
| GTMGL1NUT | 2022-04-12 10:55 | Field |  |  | DO_p_B | Dissolved oxygen, percent saturation, bottom |  |  | <-2> [GDM] | %
| GTMGL1NUT | 2022-04-12 10:55 | Sample |  |  | TP | Total Phosphorus | 0.16 |  | <0> | mg/L |  | 0.005 | 1 | 0.01 | 2022-04-12 15:08 | 2022-04-26 10:15 |  | EPA 365.3 | E82001 | NELAC | AEL
| GTMGL1NUT | 2022-04-12 10:55 | Sample |  |  | TKNF | Total Kjeldahl Nitrogen Filtered | 1 |  | <0> | mg/L |  | 0.2 | 1 | 0.5 | 2022-04-12 15:08 | 2022-04-21 10:34 |  | EPA 351.2 | E82001 | NELAC | AEL
| GTMGL1NUT | 2022-04-12 10:55 | Sample |  |  | ENTERO | Enterococcus | 38 |  | <0> | MPN/100 mL |  | 1 | 1 | 1 | 2022-04-12 15:08 | 2022-04-12 15:29 |  | ASTM D6503-99 | E82574 | NELAC | AEL
| GTMGL1NUT | 2022-04-12 10:55 | Sample |  |  | CHLa_UnC | Chlorophyll a, Uncorrected (Trichromatic) | 18 |  | <0> | mg/m3 |  | 2.5 | 1 | 3 | 2022-04-12 15:08 | 2022-04-14 12:45 |  | SM 10200 H | E82001 | NELAC | AEL
| GTMGL1NUT | 2022-04-12 10:55 | Sample |  |  | CHLa_C | Chlorophyll a, Corrected (Monochromatic) | 14 |  | <0> | mg/m3 |  | 2.5 | 1 | 3 | 2022-04-12 15:08 | 2022-04-14 12:45 |  | SM 10200 H | E82001 | NELAC | AEL
| GTMGL1NUT | 2022-04-12 10:55 | Sample |  |  | PHEA | Phaeophytin a | 5.8 |  | <0> | mg/m3 |  | 2.5 | 1 | 3 | 2022-04-12 15:08 | 2022-04-14 12:45 |  | SM 10200 H | E82001 | NELAC | AEL
| GTMGL1NUT | 2022-04-12 10:55 | Sample |  |  | TKN | Total Kjeldahl Nitrogen | 1.35 |  | <0> | mg/L |  | 0.2 | 1 | 0.5 | 2022-04-12 15:08 | 2022-04-19 13:36 |  | EPA 351.2 | E82001 | NELAC | AEL
| GTMGL1NUT | 2022-04-12 10:55 | Sample |  |  | PO4 | Orthophosphate | 0.168 |  | <0> | mg/L |  | 0.01 | 1 | 0.02 | 2022-04-12 15:08 | 2022-04-13 12:45 |  | SM 4500PE | E82001 | NELAC | AEL
| GTMGL1NUT | 2022-04-12 10:55 | Sample |  |  | NH4F | Ammonium, Filtered | 0.029 |  | <0> | mg/L |  | 0.02 | 1 | 0.04 | 2022-04-12 15:08 | 2022-04-18 15:51 |  | EPA 350.1 | E82001 | NELAC | AEL
| GTMGL1NUT | 2022-04-12 10:55 | Field |  |  | WDEPTH | Water Depth | 0.88415 | converted from ft | <0> | m
| GTMGL1NUT | 2022-04-12 10:55 | Field |  |  | ATEMP | Air temperature | 22.6 |  | <0> | C
| GTMMKNUT | 2022-04-12 13:03 | Field |  |  | DO_p_B | Dissolved oxygen, percent saturation, bottom | 82.2 |  | <0> | %
| GTMMKNUT | 2022-04-12 13:03 | Field |  |  | WIND_S | Wind Speed | 1.2 |  | <0> | m/s
| GTMMKNUT | 2022-04-12 13:03 | Field |  |  | WIND_D | Wind Direction | S |  | <0>
| GTMMKNUT | 2022-04-12 13:03 | Field |  |  | SECCHI | Secchi Disk | 1.2 |  | <0> | m
| GTMMKNUT | 2022-04-12 13:03 | Field |  |  | WTEM | Water temperature | 23.8 |  | <0> | C
| GTMMKNUT | 2022-04-12 13:03 | Field |  |  | SpCond | Specific Conductance | 903 |  | <0> | uS/cm
| GTMMKNUT | 2022-04-12 13:03 | Field |  |  | SALT | Salinity | 0.44 |  | <0> | ppt
| GTMMKNUT | 2022-04-12 13:03 | Field |  |  | CHL | Chlorophyll | 5.55 |  | <0> | RFU
| GTMMKNUT | 2022-04-12 13:03 | Field |  |  | PE | Phycoerythrin | 11.32 |  | <0> | RFU
| GTMMKNUT | 2022-04-12 13:03 | Field |  |  | WTEM_B | Water temperature, bottom | 22.7 |  | <0> | C
| GTMMKNUT | 2022-04-12 13:03 | Field |  |  | SpCond_B | Specific Conductance, bottom | 902 |  | <0> | uS/cm
| GTMMKNUT | 2022-04-12 13:03 | Field |  |  | pH_B | pH, bottom | 7.43 |  | <0>
| GTMMKNUT | 2022-04-12 13:03 | Field |  |  | SALT_B | Salinity, bottom | 0.44 |  | <0> | ppt
| GTMMKNUT | 2022-04-12 13:03 | Field |  |  | CHL_B | Chlorophyll_bottom | 6.55 |  | <0> | RFU
| GTMMKNUT | 2022-04-12 13:03 | Field |  |  | PE_B | Phycoerythrin, bottom | 13.27 |  | <0> | RFU
| GTMMKNUT | 2022-04-12 13:03 | Field |  |  | DO_B | Dissolved oxygen, bottom | 7.17 |  | <0> | mg/L
| GTMMKNUT | 2022-04-12 13:03 | Field |  |  | DO | Dissolved oxygen | 8.87 |  | <0> | mg/L
| GTMMKNUT | 2022-04-12 13:03 | Field |  |  | pH | pH | 7.57 |  | <0>
| GTMMKNUT | 2022-04-12 13:03 | Field |  |  | DO_p | Dissolved oxygen, percent saturation | 105.1 |  | <0> | %
| GTMMKNUT | 2022-04-12 13:03 | Sample |  |  | NH4F | Ammonium, Filtered | 0.2 |  | <0> | mg/L |  | 0.02 | 1 | 0.04 | 2022-04-12 15:08 | 2022-04-18 15:26 |  | EPA 350.1 | E82001 | NELAC | AEL
| GTMMKNUT | 2022-04-12 13:03 | Sample |  |  | TP | Total Phosphorus | 0.258 |  | <0> | mg/L |  | 0.005 | 1 | 0.01 | 2022-04-12 15:08 | 2022-04-26 10:15 |  | EPA 365.3 | E82001 | NELAC | AEL
| GTMMKNUT | 2022-04-12 13:03 | Sample |  |  | TKNF | Total Kjeldahl Nitrogen Filtered | 1 |  | <0> | mg/L |  | 0.2 | 1 | 0.5 | 2022-04-12 15:08 | 2022-04-21 10:34 |  | EPA 351.2 | E82001 | NELAC | AEL
| GTMMKNUT | 2022-04-12 13:03 | Sample |  |  | ENTERO | Enterococcus | 44 |  | <0> | MPN/100 mL |  | 1 | 1 | 1 | 2022-04-12 15:08 | 2022-04-12 15:29 |  | ASTM D6503-99 | E82574 | NELAC | AEL
| GTMMKNUT | 2022-04-12 13:03 | Sample |  |  | CHLa_UnC | Chlorophyll a, Uncorrected (Trichromatic) | 27 |  | <0> | mg/m3 |  | 2.5 | 1 | 3 | 2022-04-12 15:08 | 2022-04-14 12:45 |  | SM 10200 H | E82001 | NELAC | AEL
| GTMMKNUT | 2022-04-12 13:03 | Sample |  |  | CHLa_C | Chlorophyll a, Corrected (Monochromatic) | 22 |  | <0> | mg/m3 |  | 2.5 | 1 | 3 | 2022-04-12 15:08 | 2022-04-14 12:45 |  | SM 10200 H | E82001 | NELAC | AEL
| GTMMKNUT | 2022-04-12 13:03 | Sample |  |  | PHEA | Phaeophytin a | 6.7 |  | <0> | mg/m3 |  | 2.5 | 1 | 3 | 2022-04-12 15:08 | 2022-04-14 12:45 |  | SM 10200 H | E82001 | NELAC | AEL
| GTMMKNUT | 2022-04-12 13:03 | Sample |  |  | TKN | Total Kjeldahl Nitrogen | 1.66 |  | <0> | mg/L |  | 0.2 | 1 | 0.5 | 2022-04-12 15:08 | 2022-04-19 13:36 |  | EPA 351.2 | E82001 | NELAC | AEL
| GTMMKNUT | 2022-04-12 13:03 | Sample |  |  | PO4 | Orthophosphate | 0.211 |  | <0> | mg/L |  | 0.01 | 1 | 0.02 | 2022-04-12 15:08 | 2022-04-13 12:45 |  | SM 4500PE | E82001 | NELAC | AEL
| GTMMKNUT | 2022-04-12 13:03 | Field |  |  | WDEPTH | Water Depth | 1.2805 | converted from ft | <0> | m
| GTMMKNUT | 2022-04-12 13:03 | Field |  |  | ATEMP | Air temperature | 24.7 |  | <0> | C
| GTMGR3NUT | 2022-05-12 07:25 | Sample |  |  | Dinotefuran | Dinotefuran | 0.002 | U | <-4> [SBL] | ug/L |  | 0.002 |  | 0.008 |  | 19-May-2022 07:36 |  | EPA 8321B | E31780 |  | FDEP | RQ-2022-05-02-79
| GTMGR3NUT | 2022-05-12 07:25 | Sample |  |  | Primidone | Primidone | 0.004 | U | <-4> [SBL] | ug/L |  | 0.004 |  | 0.016 |  | 19-May-2022 07:36 |  | EPA 8321B | E31780 |  | FDEP | RQ-2022-05-02-79
| GTMGR3NUT | 2022-05-12 07:25 | Sample |  |  | Linuron | Linuron | 0.004 | U | <-4> [SBL] | ug/L |  | 0.004 |  | 0.016 |  | 19-May-2022 07:36 |  | EPA 8321B | E31780 |  | FDEP | RQ-2022-05-02-79
| GTMGR3NUT | 2022-05-12 07:25 | Sample |  |  | Aceta | Acetaminophen | 0.008 | U | <-4> [SBL] | ug/L |  | 0.008 |  | 0.032 |  | 19-May-2022 07:36 |  | EPA 8321B | E31780 |  | FDEP | RQ-2022-05-02-79
| GTMGR3NUT | 2022-05-12 07:25 | Sample |  |  | Endothall | Endothall | 0.25 | U | <-4> [SBL] | ug/L |  | 0.25 |  | 1 |  | 16-May-2022 15:58 | MDL for some parameters elevated due to matrix interference. | EPA 8321B | E31780 |  | FDEP | RQ-2022-05-02-79
| GTMGR3NUT | 2022-05-12 07:25 | Sample |  |  | Triclopyr | Triclopyr | 0.004 | U | <-4> [SBL] | ug/L |  | 0.004 |  | 0.016 |  | 19-May-2022 07:36 |  | EPA 8321B | E31780 |  | FDEP | RQ-2022-05-02-79
| GTMGR3NUT | 2022-05-12 07:25 | Sample |  |  | Tolfenpyrad | Tolfenpyrad | 0.002 | U | <-4> [SBL] | ug/L |  | 0.002 |  | 0.008 |  | 19-May-2022 07:36 |  | EPA 8321B | E31780 |  | FDEP | RQ-2022-05-02-79
| GTMGR3NUT | 2022-05-12 07:25 | Sample |  |  | Mandestrobin | Mandestrobin | 0.002 | U | <-4> [SBL] | ug/L |  | 0.002 |  | 0.008 |  | 19-May-2022 07:36 |  | EPA 8321B | E31780 |  | FDEP | RQ-2022-05-02-79
| GTMGR3NUT | 2022-05-12 07:25 | Sample |  |  | Carbamazepine | Carbamazepine | 0.0008 | U | <-4> [SBL] | ug/L |  | 0.0008 |  | 0.0032 |  | 19-May-2022 07:36 |  | EPA 8321B | E31780 |  | FDEP | RQ-2022-05-02-79
| GTMGR3NUT | 2022-05-12 07:25 | Sample |  |  | Fluridone | Fluridone | 0.0008 | U | <-4> [SBL] | ug/L |  | 0.0008 |  | 0.0032 |  | 19-May-2022 07:36 |  | EPA 8321B | E31780 |  | FDEP | RQ-2022-05-02-79
| GTMGR3NUT | 2022-05-12 07:25 | Sample |  |  | Thiamethoxam | Thiamethoxam | 0.002 | U | <-4> [SBL] | ug/L |  | 0.002 |  | 0.008 |  | 19-May-2022 07:36 |  | EPA 8321B | E31780 |  | FDEP | RQ-2022-05-02-79
| GTMGR3NUT | 2022-05-12 07:25 | Sample |  |  | Bentazon | Bentazon | 0.002 | I | <0> | ug/L |  | 0.0008 |  | 0.0032 |  | 19-May-2022 07:36 |  | EPA 8321B | E31780 |  | FDEP | RQ-2022-05-02-79
| GTMGR3NUT | 2022-05-12 07:25 | Sample |  |  | Imazapyr | Imazapyr | 0.0042 | I | <0> | ug/L |  | 0.004 |  | 0.016 |  | 19-May-2022 07:36 |  | EPA 8321B | E31780 |  | FDEP | RQ-2022-05-02-79
| GTMGR3NUT | 2022-05-12 07:25 | Sample |  |  | Pyraclostrobin | Pyraclostrobin | 0.002 | U | <-4> [SBL] | ug/L |  | 0.002 |  | 0.008 |  | 19-May-2022 07:36 |  | EPA 8321B | E31780 |  | FDEP | RQ-2022-05-02-79
| GTMGR3NUT | 2022-05-12 07:25 | Sample |  |  | Glufosinate | Glufosinate | 10 | U | <-4> [SBL] | ug/L |  | 10 |  | 40 |  | 16-May-2022 12:17 | MDL for some parameters elevated due to matrix interference. | EPA 8321B | E31780 |  | FDEP | RQ-2022-05-02-79
| GTMGR3NUT | 2022-05-12 07:25 | Sample |  |  | MCPP | Methylchlorophenoxypropionic acid | 0.004 | U | <-4> [SBL] | ug/L |  | 0.004 |  | 0.016 |  | 19-May-2022 07:36 |  | EPA 8321B | E31780 |  | FDEP | RQ-2022-05-02-79
| GTMGR3NUT | 2022-05-12 07:25 | Sample |  |  | 2,4,5-T | 2,4,5-T | 0.004 | U | <-4> [SBL] | ug/L |  | 0.004 |  | 0.016 |  | 19-May-2022 07:36 |  | EPA 8321B | E31780 |  | FDEP | RQ-2022-05-02-79
| GTMGR3NUT | 2022-05-12 07:25 | Sample |  |  | Ibuprofen | Ibuprofen | 0.02 | U | <-4> [SBL] | ug/L |  | 0.02 |  | 0.08 |  | 19-May-2022 07:36 |  | EPA 8321B | E31780 |  | FDEP | RQ-2022-05-02-79
| GTMGR3NUT | 2022-05-12 07:25 | Sample |  |  | Naproxen | Naproxen | 0.008 | U | <-4> [SBL] | ug/L |  | 0.008 |  | 0.032 |  | 19-May-2022 07:36 |  | EPA 8321B | E31780 |  | FDEP | RQ-2022-05-02-79
| GTMGR3NUT | 2022-05-12 07:25 | Sample |  |  | Acetamiprid | Acetamiprid | 0.002 | U | <-4> [SBL] | ug/L |  | 0.002 |  | 0.008 |  | 19-May-2022 07:36 |  | EPA 8321B | E31780 |  | FDEP | RQ-2022-05-02-79
| GTMGR3NUT | 2022-05-12 07:25 | Sample |  |  | Hydrocodone | Hydrocodone | 0.002 | U | <-4> [SBL] | ug/L |  | 0.002 |  | 0.008 |  | 19-May-2022 07:36 |  | EPA 8321B | E31780 |  | FDEP | RQ-2022-05-02-79
| GTMGR3NUT | 2022-05-12 07:25 | Sample |  |  | Afidopyropen | Afidopyropen | 0.002 | U | <-4> [SBL] | ug/L |  | 0.002 |  | 0.008 |  | 19-May-2022 07:36 |  | EPA 8321B | E31780 |  | FDEP | RQ-2022-05-02-79
| GTMGR3NUT | 2022-05-12 07:25 | Sample |  |  | Diuron | Diuron | 0.002 | U | <-4> [SBL] | ug/L |  | 0.002 |  | 0.008 |  | 19-May-2022 07:36 |  | EPA 8321B | E31780 |  | FDEP | RQ-2022-05-02-79
| GTMGR3NUT | 2022-05-12 07:25 | Sample |  |  | Sucra | Sucralose | 0.052 |  | <0> | ug/L |  | 0.01 |  | 0.04 |  | 16-May-2022 13:35 | MDL for some parameters elevated due to matrix interference. | EPA 8321B | E31780 |  | FDEP | RQ-2022-05-02-79
| GTMGR3NUT | 2022-05-12 07:25 | Sample |  |  | Benzovindiflupyr | Benzovindiflupyr | 0.002 | U | <-4> [SBL] | ug/L |  | 0.002 |  | 0.008 |  | 19-May-2022 07:36 |  | EPA 8321B | E31780 |  | FDEP | RQ-2022-05-02-79
| GTMGR3NUT | 2022-05-12 07:25 | Sample |  |  | AMPA | AMPA | 10 | U | <-4> [SBL] | ug/L |  | 10 |  | 40 |  | 16-May-2022 12:17 | MDL for some parameters elevated due to matrix interference. | EPA 8321B | E31780 |  | FDEP | RQ-2022-05-02-79
| GTMGR3NUT | 2022-05-12 07:25 | Sample |  |  | Fenuron | Fenuron | 0.032 | U | <-4> [SBL] | ug/L |  | 0.032 |  | 0.064 |  | 19-May-2022 07:36 |  | EPA 8321B | E31780 |  | FDEP | RQ-2022-05-02-79
| GTMGR3NUT | 2022-05-12 07:25 | Sample |  |  | Acesulfame K | Acesulfame K | 0.1 | U | <-4> [SBL] | ug/L |  | 0.1 |  | 0.4 |  | 16-May-2022 13:35 | MDL for some parameters elevated due to matrix interference. | EPA 8321B | E31780 |  | FDEP | RQ-2022-05-02-79
| GTMGR3NUT | 2022-05-12 07:25 | Sample |  |  | Glyphosate | Glyphosate | 10 | U | <-4> [SBL] | ug/L |  | 10 |  | 40 |  | 16-May-2022 12:17 | MDL for some parameters elevated due to matrix interference. | EPA 8321B | E31780 |  | FDEP | RQ-2022-05-02-79
| GTMGR3NUT | 2022-05-12 07:25 | Sample |  |  | Imidacloprid | Imidacloprid | 0.002 | U | <-4> [SBL] | ug/L |  | 0.002 |  | 0.008 |  | 19-May-2022 07:36 |  | EPA 8321B | E31780 |  | FDEP | RQ-2022-05-02-79
| GTMGR3NUT | 2022-05-12 07:25 | Sample |  |  | 2,4-D | 2,4-Dichlorophenoxyacetic acid | 0.002 | U | <-4> [SBL] | ug/L |  | 0.002 |  | 0.008 |  | 19-May-2022 07:36 |  | EPA 8321B | E31780 |  | FDEP | RQ-2022-05-02-79
| GTMGR3NUT | 2022-05-12 07:25 | Sample |  |  | Silvex | Silvex | 0.004 | U | <-4> [SBL] | ug/L |  | 0.004 |  | 0.016 |  | 19-May-2022 07:36 |  | EPA 8321B | E31780 |  | FDEP | RQ-2022-05-02-79
| GTMGR3NUT | 2022-05-12 07:25 | Sample |  |  | Clothianidin | Clothianidin | 0.002 | U | <-4> [SBL] | ug/L |  | 0.002 |  | 0.008 |  | 19-May-2022 07:36 |  | EPA 8321B | E31780 |  | FDEP | RQ-2022-05-02-79
| GTMGR3NUT | 2022-05-12 07:25 | Sample |  |  | Turbidity | Turbidity | 7.5 | A | <1> (CSM) | NTU |  | 0.1 |  | 1 |  | 13-May-2022 13:10 |  | EPA 180.1 Rev. 2.0 | E31780 |  | FDEP | RQ-2022-05-09-11
| GTMGR3NUT | 2022-05-12 07:25 | Sample |  |  | FECCOL | Coliform, Fecal | 3 | UQ | <-4> [SBL] (CHB) | cfu/100 mL |  | 3 |  | 3 |  | 14-May-2022 13:36 | See Non-Conformance Report #9379. | SM 9222 D | E31780 |  | FDEP | RQ-2022-05-09-11
| GTMGR3NUT | 2022-05-12 07:25 | Sample |  |  | TSS | Total Suspended Solids | 11 |  | <0> | mg/L |  | 3 |  | 10 |  | 18-May-2022 14:36 | Batch relative percent difference is unavailable because of low analyte concentration in the QC sample. | SM 2540 D-2011 | E31780 |  | FDEP | RQ-2022-05-09-11
| GTMGR3NUT | 2022-05-12 07:25 | Sample |  |  | NO23F | Nitrate+Nitrite | 0.004 | U | <-4> [SBL] | mg N/L |  | 0.004 |  | 0.01 |  | 18-May-2022 09:56 |  | EPA 353.2 Rev. 2.0 | E31780 |  | FDEP | RQ-2022-05-09-11
| GTMGR3NUT | 2022-05-12 07:25 | Sample |  |  | Alkalinity | Total Alkalinity | 118 |  | <0> | mg CaCO3/L |  | 0.65 |  | 2.5 |  | 17-May-2022 20:47 |  | SM 2320 B-2011 | E31780 |  | FDEP | RQ-2022-05-09-11
| GTMGR3NUT | 2022-05-12 07:25 | Sample |  |  | Fluoride | Fluoride | 1.2 |  | <0> | mg F/L |  | 0.18 |  | 0.5 |  | 17-May-2022 17:09 |  | SM 4500-F- C-2011 | E31780 |  | FDEP | RQ-2022-05-09-11
| GTMGR3NUT | 2022-05-12 07:25 | Sample |  |  | TOC | Organic Carbon | 4.2 |  | <0> | mg C/L |  | 2 |  | 4 |  | 17-May-2022 11:26 |  | SM 5310 B-2011 | E31780 |  | FDEP | RQ-2022-05-09-11
| GTMGR3NUT | 2022-05-12 07:25 | Field |  |  | DO_B | Dissolved oxygen, bottom | 6.69 |  | <0> | mg/L
| GTMGR3NUT | 2022-05-12 07:25 | Field |  |  | DO | Dissolved oxygen | 6.67 |  | <0> | mg/L
| GTMGR3NUT | 2022-05-12 07:25 | Field |  |  | pH | pH | 7.97 |  | <0>
| GTMGR3NUT | 2022-05-12 07:25 | Field |  |  | WDEPTH | Water Depth | 3.6585 | converted from ft | <0> | m
| GTMGR3NUT | 2022-05-12 07:25 | Field |  |  | ATEMP | Air temperature | 21 |  | <0> | C
| GTMGR3NUT | 2022-05-12 07:25 | Field |  |  | WIND_S | Wind Speed | 4.4 |  | <0> | m/s
| GTMGR3NUT | 2022-05-12 07:25 | Field |  |  | WIND_D | Wind Direction | NNW |  | <0>
| GTMGR3NUT | 2022-05-12 07:25 | Field |  |  | SECCHI | Secchi Disk | 0.9 |  | <0> | m
| GTMGR3NUT | 2022-05-12 07:25 | Sample |  |  | BacR | Ruminant specific Bacteroidetes BacR genetic marker | 1500 | U | <-4> [SBL] | ug/L |  | 1500 |  | 7600 | 2022-05-13 09:24 | 2022-06-10 09:52 |  | SOP-PCR-1.4 |  |  | FDEP | RQ-2022-05-02-79
| GTMGR3NUT | 2022-05-12 07:25 | Sample |  |  | DG3 | canine-specific DG3 Bacteroides genetic marker | 1300 | U | <-4> [SBL] | ug/L |  | 1300 |  | 6400 | 2022-05-13 09:24 | 2022-06-10 12:20 |  | SOP-PCR-1.5 |  |  | FDEP | RQ-2022-05-02-79
| GTMGR3NUT | 2022-05-12 07:25 | Sample |  |  | GFD | bird specific Helicobacter GFD genetic marker | 360 | U | <-4> [SBL] | ug/L |  | 360 |  | 1800 | 2022-05-13 09:24 | 2022-06-13 17:55 |  | SOP-PCR-1.3 |  |  | FDEP | RQ-2022-05-02-79
| GTMGR3NUT | 2022-05-12 07:25 | Sample |  |  | GULL2 | coastal bird specific Catellicoccus marimammalium Gull2 genetic marker | 1800 | U | <-4> [SBL] | ug/L |  | 1800 |  | 9000 | 2022-05-13 09:24 | 2022-06-14 13:20 |  | SOP-PCR-1.2 |  |  | FDEP | RQ-2022-05-02-79
| GTMGR3NUT | 2022-05-12 07:25 | Sample |  |  | HF183 | human-specific HF183 Bacteroides genetic marker | 1700 | U | <-4> [SBL] | ug/L |  | 1700 |  | 8300 | 2022-05-13 09:24 | 2022-06-09 17:04 |  | SOP-PCR-1.0 |  |  | FDEP | RQ-2022-05-02-79
| GTMGR3NUT | 2022-05-12 07:25 | Sample |  |  | CHLa_C | Chlorophyll a, Corrected (Monochromatic) | 5.9 |  | <0> | ug/L |  | 0.96 |  | 2.9 |  | 18-May-2022 15:41 |  | SM 10200 H (mod.) | E31780 |  | FDEP | RQ-2022-05-09-11
| GTMGR3NUT | 2022-05-12 07:25 | Sample |  |  | CHLa_UnC | Chlorophyll a, Uncorrected (Trichromatic) | 6.8 |  | <0> | ug/L |  | 0.7 |  | 2.1 |  | 18-May-2022 15:41 |  | SM 10200 H (mod.) | E31780 |  | FDEP | RQ-2022-05-09-11
| GTMGR3NUT | 2022-05-12 07:25 | Sample |  |  | ENTERO | Enterococcus | 10 | UQ | <-4> [SBL] (CHB) | MPN/100 mL |  | 10 |  | 10 |  | 14-May-2022 13:57 |  | Enterolert/QT | E31780 |  | FDEP | RQ-2022-05-09-11
| GTMGR3NUT | 2022-05-12 07:25 | Sample |  |  | PHEA | Phaeophytin a | 1 | U | <-4> [SBL] | ug/L |  | 1 |  | 3.2 |  | 18-May-2022 15:41 |  | SM 10200 H (mod.) | E31780 |  | FDEP | RQ-2022-05-09-11
| GTMGR3NUT | 2022-05-12 07:25 | Sample |  |  | PO4 | Orthophosphate | 0.011 |  | <0> | mg P/L |  | 0.004 |  | 0.01 |  | 13-May-2022 14:16 |  | EPA 365.1 Rev. 2.0 | E31780 |  | FDEP | RQ-2022-05-09-11
| GTMGR3NUT | 2022-05-12 07:25 | Sample |  |  | TKN | Total Kjeldahl Nitrogen | 0.35 | I | <0> | mg N/L |  | 0.16 |  | 0.4 |  | 20-May-2022 16:09 |  | EPA 351.2 Rev. 2.0 | E31780 |  | FDEP | RQ-2022-05-09-11
| GTMGR3NUT | 2022-05-12 07:25 | Sample |  |  | TP | Total Phosphorus | 0.047 |  | <0> | mg P/L |  | 0.004 |  | 0.01 |  | 20-May-2022 14:31 |  | EPA 365.1 Rev. 2.0 | E31780 |  | FDEP | RQ-2022-05-09-11
| GTMGR3NUT | 2022-05-12 07:25 | Sample |  |  | TKNF | Total Kjeldahl Nitrogen Filtered | 0.3 | I | <0> | mg N/L |  | 0.16 |  | 0.4 |  | 20-May-2022 16:06 |  | EPA 351.2 Rev. 2.0 | E31780 |  | FDEP | RQ-2022-05-09-11
| GTMGR3NUT | 2022-05-12 07:25 | Sample |  |  | NH4F | Ammonium, Filtered | 0.018 |  | <0> | mg N/L |  | 0.002 |  | 0.005 |  | 19-May-2022 11:54 |  | EPA 350.1 Rev. 2.0 | E31780 |  | FDEP | RQ-2022-05-09-11
| GTMGR3NUT | 2022-05-12 07:25 | Field |  |  | WTEM | Water temperature | 23 |  | <0> | C
| GTMGR3NUT | 2022-05-12 07:25 | Field |  |  | SpCond | Specific Conductance | 53092 |  | <0> | uS/cm
| GTMGR3NUT | 2022-05-12 07:25 | Field |  |  | SALT | Salinity | 35.06 |  | <0> | ppt
| GTMGR3NUT | 2022-05-12 07:25 | Field |  |  | CHL | Chlorophyll | 1.17 |  | <0> | RFU
| GTMGR3NUT | 2022-05-12 07:25 | Field |  |  | PE | Phycoerythrin | 3.7 |  | <0> | RFU
| GTMGR3NUT | 2022-05-12 07:25 | Field |  |  | WTEM_B | Water temperature, bottom | 23.1 |  | <0> | C
| GTMGR3NUT | 2022-05-12 07:25 | Field |  |  | SpCond_B | Specific Conductance, bottom | 53211 |  | <0> | uS/cm
| GTMGR3NUT | 2022-05-12 07:25 | Field |  |  | pH_B | pH, bottom | 7.97 |  | <0>
| GTMGR3NUT | 2022-05-12 07:25 | Field |  |  | SALT_B | Salinity, bottom | 35.15 |  | <0> | ppt
| GTMGR3NUT | 2022-05-12 07:25 | Field |  |  | CHL_B | Chlorophyll_bottom | 1.44 |  | <0> | RFU
| GTMGR3NUT | 2022-05-12 07:25 | Field |  |  | PE_B | Phycoerythrin, bottom | 4.26 |  | <0> | RFU
| GTMGR3NUT | 2022-05-12 07:25 | Field |  |  | DO_p | Dissolved oxygen, percent saturation | 95.2 |  | <0> | %
| GTMGR3NUT | 2022-05-12 07:25 | Field |  |  | DO_p_B | Dissolved oxygen, percent saturation, bottom | 95.6 |  | <0> | %
| GTMGR3NUT | 2022-05-12 07:25 | Sample |  |  | CHLa_C | Chlorophyll a, Corrected (Monochromatic) | 4 |  | <-1> [GSM] | mg/m3 |  | 2.5 | 1 | 3 | 2022-05-12 16:38 | 2022-05-16 14:00 |  | SM 10200 H | E82001 | NELAC | AEL
| GTMGR3NUT | 2022-05-12 07:25 | Sample |  |  | CHLa_UnC | Chlorophyll a, Uncorrected (Trichromatic) | 5.4 |  | <-1> [GSM] | mg/m3 |  | 2.5 | 1 | 3 | 2022-05-12 16:38 | 2022-05-16 14:00 |  | SM 10200 H | E82001 | NELAC | AEL
| GTMGR3NUT | 2022-05-12 07:25 | Sample |  |  | ENTERO | Enterococcus | 10 | Q | <1> [GSM] (CHB) | MPN/100 mL |  | 10 | 10 | 10 | 2022-05-12 16:38 | 2022-05-12 17:57 |  | ASTM D6503-99 | E82574 | NELAC | AEL
| GTMGR3NUT | 2022-05-12 07:25 | Sample |  |  | PHEA | Phaeophytin a | 2.5 | U | <-1> (CSM) [SBL] | mg/m3 |  | 2.5 | 1 | 3 |  | 2022-05-16 14:00 |  | SM 10200 H | E82001 | NELAC | AEL
| GTMGR3NUT | 2022-05-12 07:25 | Sample |  |  | PO4 | Orthophosphate | 0.067 |  | <-1> [GSM] | mg/L |  | 0.01 | 1 | 0.02 | 2022-05-12 16:38 | 2022-05-13 09:50 |  | SM 4500PE | E82001 | NELAC | AEL
| GTMGR3NUT | 2022-05-12 07:25 | Sample |  |  | TKN | Total Kjeldahl Nitrogen | 0.324 | I | <-1> [GSM] | mg/L |  | 0.2 | 1 | 0.5 | 2022-05-12 16:38 | 2022-05-19 14:51 |  | EPA 351.2 | E82001 | NELAC | AEL
| GTMGR3NUT | 2022-05-12 07:25 | Sample |  |  | NH4F | Ammonium, Filtered | 0.044 |  | <-1> [GSM] | mg/L |  | 0.02 | 1 | 0.04 | 2022-05-12 16:38 | 2022-05-18 13:46 |  | EPA 350.1 | E82001 | NELAC | AEL
| GTMGR3NUT | 2022-05-12 07:25 | Sample |  |  | TP | Total Phosphorus | 0.026 |  | <-1> [GSM] | mg/L |  | 0.005 | 1 | 0.01 | 2022-05-12 16:38 | 2022-05-24 09:30 |  | EPA 365.3 | E82001 | NELAC | AEL
| GTMGR3NUT | 2022-05-12 07:25 | Sample |  |  | TKNF | Total Kjeldahl Nitrogen Filtered | 0.2 | U | <-1> (CSM) [SBL] | mg/L |  | 0.2 | 1 | 0.5 | 2022-05-12 16:38 | 2022-05-19 10:50 |  | EPA 351.2 | E82001 | NELAC | AEL
| GTMGRNUT | 2022-05-12 07:50 | Sample |  |  | Benzovindiflupyr | Benzovindiflupyr | 0.002 | U | <-4> [SBL] | ug/L |  | 0.002 |  | 0.008 |  | 19-May-2022 08:11 |  | EPA 8321B | E31780 |  | FDEP | RQ-2022-05-02-79
| GTMGRNUT | 2022-05-12 07:50 | Sample |  |  | Primidone | Primidone | 0.004 | U | <-4> [SBL] | ug/L |  | 0.004 |  | 0.016 |  | 19-May-2022 08:11 |  | EPA 8321B | E31780 |  | FDEP | RQ-2022-05-02-79
| GTMGRNUT | 2022-05-12 07:50 | Sample |  |  | Diuron | Diuron | 0.002 | U | <-4> [SBL] | ug/L |  | 0.002 |  | 0.008 |  | 19-May-2022 08:11 |  | EPA 8321B | E31780 |  | FDEP | RQ-2022-05-02-79
| GTMGRNUT | 2022-05-12 07:50 | Sample |  |  | Triclopyr | Triclopyr | 0.004 | U | <-4> [SBL] | ug/L |  | 0.004 |  | 0.016 |  | 19-May-2022 08:11 |  | EPA 8321B | E31780 |  | FDEP | RQ-2022-05-02-79
| GTMGRNUT | 2022-05-12 07:50 | Sample |  |  | Fluridone | Fluridone | 0.0013 | I | <0> | ug/L |  | 0.0008 |  | 0.0032 |  | 19-May-2022 08:11 |  | EPA 8321B | E31780 |  | FDEP | RQ-2022-05-02-79
| GTMGRNUT | 2022-05-12 07:50 | Sample |  |  | MCPP | Methylchlorophenoxypropionic acid | 0.004 | U | <-4> [SBL] | ug/L |  | 0.004 |  | 0.016 |  | 19-May-2022 08:11 |  | EPA 8321B | E31780 |  | FDEP | RQ-2022-05-02-79
| GTMGRNUT | 2022-05-12 07:50 | Sample |  |  | Imidacloprid | Imidacloprid | 0.002 | U | <-4> [SBL] | ug/L |  | 0.002 |  | 0.008 |  | 19-May-2022 08:11 |  | EPA 8321B | E31780 |  | FDEP | RQ-2022-05-02-79
| GTMGRNUT | 2022-05-12 07:50 | Sample |  |  | Silvex | Silvex | 0.004 | U | <-4> [SBL] | ug/L |  | 0.004 |  | 0.016 |  | 19-May-2022 08:11 |  | EPA 8321B | E31780 |  | FDEP | RQ-2022-05-02-79
| GTMGRNUT | 2022-05-12 07:50 | Sample |  |  | Linuron | Linuron | 0.004 | U | <-4> [SBL] | ug/L |  | 0.004 |  | 0.016 |  | 19-May-2022 08:11 |  | EPA 8321B | E31780 |  | FDEP | RQ-2022-05-02-79
| GTMGRNUT | 2022-05-12 07:50 | Sample |  |  | Dinotefuran | Dinotefuran | 0.002 | U | <-4> [SBL] | ug/L |  | 0.002 |  | 0.008 |  | 19-May-2022 08:11 |  | EPA 8321B | E31780 |  | FDEP | RQ-2022-05-02-79
| GTMGRNUT | 2022-05-12 07:50 | Sample |  |  | Naproxen | Naproxen | 0.008 | U | <-4> [SBL] | ug/L |  | 0.008 |  | 0.032 |  | 19-May-2022 08:11 |  | EPA 8321B | E31780 |  | FDEP | RQ-2022-05-02-79
| GTMGRNUT | 2022-05-12 07:50 | Sample |  |  | Ibuprofen | Ibuprofen | 0.02 | U | <-4> [SBL] | ug/L |  | 0.02 |  | 0.08 |  | 19-May-2022 08:11 |  | EPA 8321B | E31780 |  | FDEP | RQ-2022-05-02-79
| GTMGRNUT | 2022-05-12 07:50 | Sample |  |  | Glufosinate | Glufosinate | 10 | U | <-4> [SBL] | ug/L |  | 10 |  | 40 |  | 16-May-2022 12:30 | MDL for some parameters elevated due to matrix interference. | EPA 8321B | E31780 |  | FDEP | RQ-2022-05-02-79
| GTMGRNUT | 2022-05-12 07:50 | Sample |  |  | Acetamiprid | Acetamiprid | 0.002 | U | <-4> [SBL] | ug/L |  | 0.002 |  | 0.008 |  | 19-May-2022 08:11 |  | EPA 8321B | E31780 |  | FDEP | RQ-2022-05-02-79
| GTMGRNUT | 2022-05-12 07:50 | Sample |  |  | Mandestrobin | Mandestrobin | 0.002 | U | <-4> [SBL] | ug/L |  | 0.002 |  | 0.008 |  | 19-May-2022 08:11 |  | EPA 8321B | E31780 |  | FDEP | RQ-2022-05-02-79
| GTMGRNUT | 2022-05-12 07:50 | Sample |  |  | Tolfenpyrad | Tolfenpyrad | 0.002 | U | <-4> [SBL] | ug/L |  | 0.002 |  | 0.008 |  | 19-May-2022 08:11 |  | EPA 8321B | E31780 |  | FDEP | RQ-2022-05-02-79
| GTMGRNUT | 2022-05-12 07:50 | Sample |  |  | Afidopyropen | Afidopyropen | 0.002 | U | <-4> [SBL] | ug/L |  | 0.002 |  | 0.008 |  | 19-May-2022 08:11 |  | EPA 8321B | E31780 |  | FDEP | RQ-2022-05-02-79
| GTMGRNUT | 2022-05-12 07:50 | Sample |  |  | Pyraclostrobin | Pyraclostrobin | 0.002 | U | <-4> [SBL] | ug/L |  | 0.002 |  | 0.008 |  | 19-May-2022 08:11 |  | EPA 8321B | E31780 |  | FDEP | RQ-2022-05-02-79
| GTMGRNUT | 2022-05-12 07:50 | Sample |  |  | 2,4-D | 2,4-Dichlorophenoxyacetic acid | 0.002 | U | <-4> [SBL] | ug/L |  | 0.002 |  | 0.008 |  | 19-May-2022 08:11 |  | EPA 8321B | E31780 |  | FDEP | RQ-2022-05-02-79
| GTMGRNUT | 2022-05-12 07:50 | Sample |  |  | Clothianidin | Clothianidin | 0.002 | U | <-4> [SBL] | ug/L |  | 0.002 |  | 0.008 |  | 19-May-2022 08:11 |  | EPA 8321B | E31780 |  | FDEP | RQ-2022-05-02-79
| GTMGRNUT | 2022-05-12 07:50 | Sample |  |  | Sucra | Sucralose | 0.068 |  | <0> | ug/L |  | 0.01 |  | 0.04 |  | 16-May-2022 14:20 | MDL for some parameters elevated due to matrix interference. | EPA 8321B | E31780 |  | FDEP | RQ-2022-05-02-79
| GTMGRNUT | 2022-05-12 07:50 | Sample |  |  | Hydrocodone | Hydrocodone | 0.002 | U | <-4> [SBL] | ug/L |  | 0.002 |  | 0.008 |  | 19-May-2022 08:11 |  | EPA 8321B | E31780 |  | FDEP | RQ-2022-05-02-79
| GTMGRNUT | 2022-05-12 07:50 | Sample |  |  | Thiamethoxam | Thiamethoxam | 0.002 | U | <-4> [SBL] | ug/L |  | 0.002 |  | 0.008 |  | 19-May-2022 08:11 |  | EPA 8321B | E31780 |  | FDEP | RQ-2022-05-02-79
| GTMGRNUT | 2022-05-12 07:50 | Sample |  |  | AMPA | AMPA | 10 | U | <-4> [SBL] | ug/L |  | 10 |  | 40 |  | 16-May-2022 12:30 | MDL for some parameters elevated due to matrix interference. | EPA 8321B | E31780 |  | FDEP | RQ-2022-05-02-79
| GTMGRNUT | 2022-05-12 07:50 | Sample |  |  | Endothall | Endothall | 0.25 | U | <-4> [SBL] | ug/L |  | 0.25 |  | 1 |  | 16-May-2022 16:11 | MDL for some parameters elevated due to matrix interference. | EPA 8321B | E31780 |  | FDEP | RQ-2022-05-02-79
| GTMGRNUT | 2022-05-12 07:50 | Sample |  |  | Imazapyr | Imazapyr | 0.0072 | I | <0> | ug/L |  | 0.004 |  | 0.016 |  | 19-May-2022 08:11 |  | EPA 8321B | E31780 |  | FDEP | RQ-2022-05-02-79
| GTMGRNUT | 2022-05-12 07:50 | Sample |  |  | Glyphosate | Glyphosate | 10 | U | <-4> [SBL] | ug/L |  | 10 |  | 40 |  | 16-May-2022 12:30 | MDL for some parameters elevated due to matrix interference. | EPA 8321B | E31780 |  | FDEP | RQ-2022-05-02-79
| GTMGRNUT | 2022-05-12 07:50 | Sample |  |  | 2,4,5-T | 2,4,5-T | 0.004 | U | <-4> [SBL] | ug/L |  | 0.004 |  | 0.016 |  | 19-May-2022 08:11 |  | EPA 8321B | E31780 |  | FDEP | RQ-2022-05-02-79
| GTMGRNUT | 2022-05-12 07:50 | Sample |  |  | Aceta | Acetaminophen | 0.008 | U | <-4> [SBL] | ug/L |  | 0.008 |  | 0.032 |  | 19-May-2022 08:11 |  | EPA 8321B | E31780 |  | FDEP | RQ-2022-05-02-79
| GTMGRNUT | 2022-05-12 07:50 | Sample |  |  | Fenuron | Fenuron | 0.032 | U | <-4> [SBL] | ug/L |  | 0.032 |  | 0.064 |  | 19-May-2022 08:11 |  | EPA 8321B | E31780 |  | FDEP | RQ-2022-05-02-79
| GTMGRNUT | 2022-05-12 07:50 | Sample |  |  | Bentazon | Bentazon | 0.0033 |  | <0> | ug/L |  | 0.0008 |  | 0.0032 |  | 19-May-2022 08:11 |  | EPA 8321B | E31780 |  | FDEP | RQ-2022-05-02-79
| GTMGRNUT | 2022-05-12 07:50 | Sample |  |  | Carbamazepine | Carbamazepine | 0.0008 | U | <-4> [SBL] | ug/L |  | 0.0008 |  | 0.0032 |  | 19-May-2022 08:11 |  | EPA 8321B | E31780 |  | FDEP | RQ-2022-05-02-79
| GTMGRNUT | 2022-05-12 07:50 | Sample |  |  | Acesulfame K | Acesulfame K | 0.1 | U | <-4> [SBL] | ug/L |  | 0.1 |  | 0.4 |  | 16-May-2022 14:20 | MDL for some parameters elevated due to matrix interference. | EPA 8321B | E31780 |  | FDEP | RQ-2022-05-02-79
| GTMGRNUT | 2022-05-12 07:50 | Sample |  |  | FECCOL | Coliform, Fecal | 3 | UQ | <-4> [SBL] (CHB) | cfu/100 mL |  | 3 |  | 3 |  | 14-May-2022 13:36 | See Non-Conformance Report #9379. | SM 9222 D | E31780 |  | FDEP | RQ-2022-05-09-11
| GTMGRNUT | 2022-05-12 07:50 | Sample |  |  | TSS | Total Suspended Solids | 18 |  | <0> | mg/L |  | 3 |  | 10 |  | 18-May-2022 14:36 |  | SM 2540 D-2011 | E31780 |  | FDEP | RQ-2022-05-09-11
| GTMGRNUT | 2022-05-12 07:50 | Sample |  |  | NO23F | Nitrate+Nitrite | 0.004 | U | <-4> [SBL] | mg N/L |  | 0.004 |  | 0.01 |  | 18-May-2022 09:57 |  | EPA 353.2 Rev. 2.0 | E31780 |  | FDEP | RQ-2022-05-09-11
| GTMGRNUT | 2022-05-12 07:50 | Sample |  |  | Alkalinity | Total Alkalinity | 116 |  | <0> | mg CaCO3/L |  | 0.65 |  | 2.5 |  | 17-May-2022 21:00 |  | SM 2320 B-2011 | E31780 |  | FDEP | RQ-2022-05-09-11
| GTMGRNUT | 2022-05-12 07:50 | Sample |  |  | Fluoride | Fluoride | 1.2 |  | <0> | mg F/L |  | 0.18 |  | 0.5 |  | 17-May-2022 17:15 |  | SM 4500-F- C-2011 | E31780 |  | FDEP | RQ-2022-05-09-11
| GTMGRNUT | 2022-05-12 07:50 | Sample |  |  | TOC | Organic Carbon | 5.3 |  | <0> | mg C/L |  | 2 |  | 4 |  | 17-May-2022 11:41 |  | SM 5310 B-2011 | E31780 |  | FDEP | RQ-2022-05-09-11
| GTMGRNUT | 2022-05-12 07:50 | Sample |  |  | Turbidity | Turbidity | 7.5 |  | <0> | NTU |  | 0.1 |  | 1 |  | 13-May-2022 13:13 |  | EPA 180.1 Rev. 2.0 | E31780 |  | FDEP | RQ-2022-05-09-11
| GTMGRNUT | 2022-05-12 07:50 | Field |  |  | DO | Dissolved oxygen | 6.34 |  | <0> | mg/L
| GTMGRNUT | 2022-05-12 07:50 | Field |  |  | DO_B | Dissolved oxygen, bottom | 6.44 |  | <0> | mg/L
| GTMGRNUT | 2022-05-12 07:50 | Field |  |  | DO_p | Dissolved oxygen, percent saturation | 90.1 |  | <0> | %
| GTMGRNUT | 2022-05-12 07:50 | Field |  |  | WDEPTH | Water Depth | 5.0915 | converted from ft | <0> | m
| GTMGRNUT | 2022-05-12 07:50 | Field |  |  | ATEMP | Air temperature | 20.8 |  | <0> | C
| GTMGRNUT | 2022-05-12 07:50 | Field |  |  | WIND_S | Wind Speed | 0.5 |  | <0> | m/s
| GTMGRNUT | 2022-05-12 07:50 | Field |  |  | WIND_D | Wind Direction | NNW |  | <0>
| GTMGRNUT | 2022-05-12 07:50 | Field |  |  | SECCHI | Secchi Disk | 0.8 |  | <0> | m
| GTMGRNUT | 2022-05-12 07:50 | Sample |  |  | BacR | Ruminant specific Bacteroidetes BacR genetic marker | 1500 | U | <-4> [SBL] | ug/L |  | 1500 |  | 7600 | 2022-05-13 09:24 | 2022-06-10 09:52 |  | SOP-PCR-1.4 |  |  | FDEP | RQ-2022-05-02-79
| GTMGRNUT | 2022-05-12 07:50 | Sample |  |  | DG3 | canine-specific DG3 Bacteroides genetic marker | 1300 | U | <-4> [SBL] | ug/L |  | 1300 |  | 6400 | 2022-05-13 09:24 | 2022-06-10 12:20 |  | SOP-PCR-1.5 |  |  | FDEP | RQ-2022-05-02-79
| GTMGRNUT | 2022-05-12 07:50 | Sample |  |  | GFD | bird specific Helicobacter GFD genetic marker | 360 | U | <-4> [SBL] | ug/L |  | 360 |  | 1800 | 2022-05-13 09:24 | 2022-06-13 17:55 |  | SOP-PCR-1.3 |  |  | FDEP | RQ-2022-05-02-79
| GTMGRNUT | 2022-05-12 07:50 | Sample |  |  | GULL2 | coastal bird specific Catellicoccus marimammalium Gull2 genetic marker | 1800 | U | <-4> [SBL] | ug/L |  | 1800 |  | 9000 | 2022-05-13 09:24 | 2022-06-14 13:20 |  | SOP-PCR-1.2 |  |  | FDEP | RQ-2022-05-02-79
| GTMGRNUT | 2022-05-12 07:50 | Sample |  |  | HF183 | human-specific HF183 Bacteroides genetic marker | 1700 | U | <-4> [SBL] | ug/L |  | 1700 |  | 8300 | 2022-05-13 09:24 | 2022-06-09 17:04 |  | SOP-PCR-1.0 |  |  | FDEP | RQ-2022-05-02-79
| GTMGRNUT | 2022-05-12 07:50 | Sample |  |  | CHLa_C | Chlorophyll a, Corrected (Monochromatic) | 5.3 |  | <0> | ug/L |  | 0.89 |  | 2.7 |  | 18-May-2022 15:41 |  | SM 10200 H (mod.) | E31780 |  | FDEP | RQ-2022-05-09-11
| GTMGRNUT | 2022-05-12 07:50 | Sample |  |  | CHLa_UnC | Chlorophyll a, Uncorrected (Trichromatic) | 6.2 |  | <0> | ug/L |  | 0.65 |  | 2 |  | 18-May-2022 15:41 |  | SM 10200 H (mod.) | E31780 |  | FDEP | RQ-2022-05-09-11
| GTMGRNUT | 2022-05-12 07:50 | Sample |  |  | ENTERO | Enterococcus | 10 | UQ | <-4> [SBL] (CHB) | MPN/100 mL |  | 10 |  | 10 |  | 14-May-2022 13:57 |  | Enterolert/QT | E31780 |  | FDEP | RQ-2022-05-09-11
| GTMGRNUT | 2022-05-12 07:50 | Sample |  |  | PHEA | Phaeophytin a | 1.2 | I | <0> | ug/L |  | 0.98 |  | 2.9 |  | 18-May-2022 15:41 |  | SM 10200 H (mod.) | E31780 |  | FDEP | RQ-2022-05-09-11
| GTMGRNUT | 2022-05-12 07:50 | Sample |  |  | PO4 | Orthophosphate | 0.016 |  | <0> | mg P/L |  | 0.004 |  | 0.01 |  | 13-May-2022 14:23 |  | EPA 365.1 Rev. 2.0 | E31780 |  | FDEP | RQ-2022-05-09-11
| GTMGRNUT | 2022-05-12 07:50 | Sample |  |  | TKN | Total Kjeldahl Nitrogen | 0.46 |  | <0> | mg N/L |  | 0.16 |  | 0.4 |  | 20-May-2022 16:11 |  | EPA 351.2 Rev. 2.0 | E31780 |  | FDEP | RQ-2022-05-09-11
| GTMGRNUT | 2022-05-12 07:50 | Sample |  |  | TP | Total Phosphorus | 0.054 |  | <0> | mg P/L |  | 0.004 |  | 0.01 |  | 20-May-2022 14:39 |  | EPA 365.1 Rev. 2.0 | E31780 |  | FDEP | RQ-2022-05-09-11
| GTMGRNUT | 2022-05-12 07:50 | Sample |  |  | TKNF | Total Kjeldahl Nitrogen Filtered | 0.36 | I | <0> | mg N/L |  | 0.16 |  | 0.4 |  | 20-May-2022 16:08 |  | EPA 351.2 Rev. 2.0 | E31780 |  | FDEP | RQ-2022-05-09-11
| GTMGRNUT | 2022-05-12 07:50 | Sample |  |  | NH4F | Ammonium, Filtered | 0.007 |  | <0> | mg N/L |  | 0.002 |  | 0.005 |  | 19-May-2022 11:55 |  | EPA 350.1 Rev. 2.0 | E31780 |  | FDEP | RQ-2022-05-09-11
| GTMGRNUT | 2022-05-12 07:50 | Field |  |  | WTEM | Water temperature | 23 |  | <0> | C
| GTMGRNUT | 2022-05-12 07:50 | Field |  |  | SpCond | Specific Conductance | 52416 |  | <0> | uS/cm
| GTMGRNUT | 2022-05-12 07:50 | Field |  |  | SALT | Salinity | 34.55 |  | <0> | ppt
| GTMGRNUT | 2022-05-12 07:50 | Field |  |  | CHL | Chlorophyll | 1.26 |  | <0> | RFU
| GTMGRNUT | 2022-05-12 07:50 | Field |  |  | PE | Phycoerythrin | 3.83 |  | <0> | RFU
| GTMGRNUT | 2022-05-12 07:50 | Field |  |  | WTEM_B | Water temperature, bottom | 23.1 |  | <0> | C
| GTMGRNUT | 2022-05-12 07:50 | Field |  |  | SpCond_B | Specific Conductance, bottom | 52909 |  | <0> | uS/cm
| GTMGRNUT | 2022-05-12 07:50 | Field |  |  | pH_B | pH, bottom | 7.93 |  | <0>
| GTMGRNUT | 2022-05-12 07:50 | Field |  |  | SALT_B | Salinity, bottom | 34.93 |  | <0> | ppt
| GTMGRNUT | 2022-05-12 07:50 | Field |  |  | CHL_B | Chlorophyll_bottom | 1.82 |  | <0> | RFU
| GTMGRNUT | 2022-05-12 07:50 | Field |  |  | PE_B | Phycoerythrin, bottom | 5.88 |  | <0> | RFU
| GTMGRNUT | 2022-05-12 07:50 | Field |  |  | DO_p_B | Dissolved oxygen, percent saturation, bottom | 91.9 |  | <0> | %
| GTMGRNUT | 2022-05-12 07:50 | Field |  |  | pH | pH | 7.89 |  | <0>
| GTMGRNUT | 2022-05-12 07:50 | Sample |  |  | CHLa_C | Chlorophyll a, Corrected (Monochromatic) | 3.2 |  | <-1> [GSM] | mg/m3 |  | 2.5 | 1 | 3 |  | 2022-05-16 14:00 |  | SM 10200 H | E82001 | NELAC | AEL
| GTMGRNUT | 2022-05-12 07:50 | Sample |  |  | CHLa_UnC | Chlorophyll a, Uncorrected (Trichromatic) | 4.4 |  | <-1> [GSM] | mg/m3 |  | 2.5 | 1 | 3 |  | 2022-05-16 14:00 |  | SM 10200 H | E82001 | NELAC | AEL
| GTMGRNUT | 2022-05-12 07:50 | Sample |  |  | ENTERO | Enterococcus | 10 | UQ | <-1> [GSM] (CHB) | MPN/100 mL |  | 10 | 10 | 10 |  | 2022-05-12 17:57 |  | ASTM D6503-99 | E82574 | NELAC | AEL
| GTMGRNUT | 2022-05-12 07:50 | Sample |  |  | PHEA | Phaeophytin a | 2.5 | U | <-1> (CSM) [SBL] | mg/m3 |  | 2.5 | 1 | 3 |  | 2022-05-16 14:00 |  | SM 10200 H | E82001 | NELAC | AEL
| GTMGRNUT | 2022-05-12 07:50 | Sample |  |  | PO4 | Orthophosphate | 0.087 |  | <-1> [GSM] | mg/L |  | 0.01 | 1 | 0.02 |  | 2022-05-13 09:50 |  | SM 4500PE | E82001 | NELAC | AEL
| GTMGRNUT | 2022-05-12 07:50 | Sample |  |  | TKN | Total Kjeldahl Nitrogen | 0.346 | I | <-1> [GSM] | mg/L |  | 0.2 | 1 | 0.5 |  | 2022-05-19 14:51 |  | EPA 351.2 | E82001 | NELAC | AEL
| GTMGRNUT | 2022-05-12 07:50 | Sample |  |  | NH4F | Ammonium, Filtered | 0.02 | U | <-1> (CSM) [SBL] | mg/L |  | 0.02 | 1 | 0.04 |  | 2022-05-18 13:50 |  | EPA 350.1 | E82001 | NELAC | AEL
| GTMGRNUT | 2022-05-12 07:50 | Sample |  |  | TP | Total Phosphorus | 0.028 |  | <-1> [GSM] | mg/L |  | 0.005 | 1 | 0.01 |  | 2022-05-24 09:30 |  | EPA 365.3 | E82001 | NELAC | AEL
| GTMGRNUT | 2022-05-12 07:50 | Sample |  |  | TKNF | Total Kjeldahl Nitrogen Filtered | 0.3 | I | <-1> [GSM] | mg/L |  | 0.2 | 1 | 0.5 |  | 2022-05-19 10:50 |  | EPA 351.2 | E82001 | NELAC | AEL
| GTMGR1NUT | 2022-05-12 08:14 | Sample |  |  | CHLa_C | Chlorophyll a, Corrected (Monochromatic) |  | O | <-2> [GDM] | ug/L | [5 empty] | 13-May-2022 11:37 | See Non-Conformance Report #9384. | SM 10200 H (mod.) | E31780 |  | FDEP | RQ-2022-05-09-11
| GTMGR1NUT | 2022-05-12 08:14 | Sample |  |  | TOC | Organic Carbon | 5 |  | <0> | mg C/L |  | 2 |  | 4 |  | 18-May-2022 19:20 |  | SM 5310 B-2011 | E31780 |  | FDEP | RQ-2022-05-09-11
| GTMGR1NUT | 2022-05-12 08:14 | Sample |  |  | TSS | Total Suspended Solids | 26 |  | <0> | mg/L |  | 3 |  | 10 |  | 18-May-2022 14:36 | Batch relative percent difference is unavailable because of low analyte concentration in the QC sample. | SM 2540 D-2011 | E31780 |  | FDEP | RQ-2022-05-09-11
| GTMGR1NUT | 2022-05-12 08:14 | Sample |  |  | NO23F | Nitrate+Nitrite | 0.004 | U | <-4> [SBL] | mg N/L |  | 0.004 |  | 0.01 |  | 18-May-2022 09:58 |  | EPA 353.2 Rev. 2.0 | E31780 |  | FDEP | RQ-2022-05-09-11
| GTMGR1NUT | 2022-05-12 08:14 | Sample |  |  | Alkalinity | Total Alkalinity | 118 |  | <0> | mg CaCO3/L |  | 0.65 |  | 2.5 |  | 17-May-2022 21:13 |  | SM 2320 B-2011 | E31780 |  | FDEP | RQ-2022-05-09-11
| GTMGR1NUT | 2022-05-12 08:14 | Sample |  |  | Fluoride | Fluoride | 1.1 |  | <0> | mg F/L |  | 0.18 |  | 0.5 |  | 17-May-2022 17:20 |  | SM 4500-F- C-2011 | E31780 |  | FDEP | RQ-2022-05-09-11
| GTMGR1NUT | 2022-05-12 08:14 | Sample |  |  | Turbidity | Turbidity | 10 |  | <0> | NTU |  | 0.1 |  | 1 |  | 13-May-2022 13:14 |  | EPA 180.1 Rev. 2.0 | E31780 |  | FDEP | RQ-2022-05-09-11
| GTMGR1NUT | 2022-05-12 08:14 | Sample |  |  | CHLa_UnC | Chlorophyll a, Uncorrected (Trichromatic) |  | O | <-2> [GDM] | ug/L | [5 empty] | 13-May-2022 11:37 | See Non-Conformance Report #9384. | SM 10200 H (mod.) | E31780 |  | FDEP | RQ-2022-05-09-11
| GTMGR1NUT | 2022-05-12 08:14 | Sample |  |  | PO4 | Orthophosphate | 0.022 |  | <0> | mg P/L |  | 0.004 |  | 0.01 |  | 13-May-2022 14:24 |  | EPA 365.1 Rev. 2.0 | E31780 |  | FDEP | RQ-2022-05-09-11
| GTMGR1NUT | 2022-05-12 08:14 | Sample |  |  | PHEA | Phaeophytin a |  | O | <-2> [GDM] | ug/L | [5 empty] | 13-May-2022 11:37 | See Non-Conformance Report #9384. | SM 10200 H (mod.) | E31780 |  | FDEP | RQ-2022-05-09-11
| GTMGR1NUT | 2022-05-12 08:14 | Sample |  |  | TP | Total Phosphorus | 0.07 |  | <0> | mg P/L |  | 0.004 |  | 0.01 |  | 20-May-2022 14:40 |  | EPA 365.1 Rev. 2.0 | E31780 |  | FDEP | RQ-2022-05-09-11
| GTMGR1NUT | 2022-05-12 08:14 | Field |  |  | DO_B | Dissolved oxygen, bottom | 5.64 |  | <0> | mg/L
| GTMGR1NUT | 2022-05-12 08:14 | Field |  |  | DO | Dissolved oxygen | 5.75 |  | <0> | mg/L
| GTMGR1NUT | 2022-05-12 08:14 | Field |  |  | DO_p_B | Dissolved oxygen, percent saturation, bottom | 80 |  | <0> | %
| GTMGR1NUT | 2022-05-12 08:14 | Field |  |  | DO_p | Dissolved oxygen, percent saturation | 81.7 |  | <0> | %
| GTMGR1NUT | 2022-05-12 08:14 | Field |  |  | WIND_S | Wind Speed | 4.9 |  | <0> | m/s
| GTMGR1NUT | 2022-05-12 08:14 | Field |  |  | WIND_D | Wind Direction | NNW |  | <0>
| GTMGR1NUT | 2022-05-12 08:14 | Sample |  |  | NH4F | Ammonium, Filtered | 0.015 |  | <0> | mg N/L |  | 0.002 |  | 0.005 |  | 19-May-2022 11:57 |  | EPA 350.1 Rev. 2.0 | E31780 |  | FDEP | RQ-2022-05-09-11
| GTMGR1NUT | 2022-05-12 08:14 | Field |  |  | SECCHI | Secchi Disk | 0.6 |  | <0> | m
| GTMGR1NUT | 2022-05-12 08:14 | Field |  |  | WTEM | Water temperature | 23 |  | <0> | C
| GTMGR1NUT | 2022-05-12 08:14 | Field |  |  | SpCond | Specific Conductance | 51057 |  | <0> | uS/cm
| GTMGR1NUT | 2022-05-12 08:14 | Field |  |  | SALT | Salinity | 33.54 |  | <0> | ppt
| GTMGR1NUT | 2022-05-12 08:14 | Field |  |  | CHL | Chlorophyll | 1.59 |  | <0> | RFU
| GTMGR1NUT | 2022-05-12 08:14 | Field |  |  | PE | Phycoerythrin | 4.65 |  | <0> | RFU
| GTMGR1NUT | 2022-05-12 08:14 | Field |  |  | WTEM_B | Water temperature, bottom | 23 |  | <0> | C
| GTMGR1NUT | 2022-05-12 08:14 | Field |  |  | SpCond_B | Specific Conductance, bottom | 51091 |  | <0> | uS/cm
| GTMGR1NUT | 2022-05-12 08:14 | Field |  |  | pH_B | pH, bottom | 7.66 |  | <0>
| GTMGR1NUT | 2022-05-12 08:14 | Field |  |  | SALT_B | Salinity, bottom | 33.57 |  | <0> | ppt
| GTMGR1NUT | 2022-05-12 08:14 | Field |  |  | CHL_B | Chlorophyll_bottom | 2.03 |  | <0> | RFU
| GTMGR1NUT | 2022-05-12 08:14 | Field |  |  | PE_B | Phycoerythrin, bottom | 5.6 |  | <0> | RFU
| GTMGR1NUT | 2022-05-12 08:14 | Field |  |  | pH | pH | 7.7 |  | <0>
| GTMGR1NUT | 2022-05-12 08:14 | Sample |  |  | ENTERO | Enterococcus | 10 | UQ | <-4> [SBL] (CHB) | MPN/100 mL |  | 10 |  | 10 |  | 14-May-2022 13:57 |  | Enterolert/QT | E31780 |  | FDEP | RQ-2022-05-09-11
| GTMGR1NUT | 2022-05-12 08:14 | Sample |  |  | Endothall | Endothall | 0.25 | U | <-4> [SBL] | ug/L |  | 0.25 |  | 1 |  | 16-May-2022 16:25 | MDL for some parameters elevated due to matrix interference. | EPA 8321B | E31780 |  | FDEP | RQ-2022-05-02-79
| GTMGR1NUT | 2022-05-12 08:14 | Sample |  |  | Afidopyropen | Afidopyropen | 0.002 | U | <-4> [SBL] | ug/L |  | 0.002 |  | 0.008 |  | 19-May-2022 08:46 |  | EPA 8321B | E31780 |  | FDEP | RQ-2022-05-02-79
| GTMGR1NUT | 2022-05-12 08:14 | Sample |  |  | Imidacloprid | Imidacloprid | 0.002 | U | <-4> [SBL] | ug/L |  | 0.002 |  | 0.008 |  | 19-May-2022 08:46 |  | EPA 8321B | E31780 |  | FDEP | RQ-2022-05-02-79
| GTMGR1NUT | 2022-05-12 08:14 | Sample |  |  | Linuron | Linuron | 0.004 | U | <-4> [SBL] | ug/L |  | 0.004 |  | 0.016 |  | 19-May-2022 08:46 |  | EPA 8321B | E31780 |  | FDEP | RQ-2022-05-02-79
| GTMGR1NUT | 2022-05-12 08:14 | Sample |  |  | Primidone | Primidone | 0.004 | U | <-4> [SBL] | ug/L |  | 0.004 |  | 0.016 |  | 19-May-2022 08:46 |  | EPA 8321B | E31780 |  | FDEP | RQ-2022-05-02-79
| GTMGR1NUT | 2022-05-12 08:14 | Sample |  |  | Sucra | Sucralose | 0.11 |  | <0> | ug/L |  | 0.01 |  | 0.04 |  | 16-May-2022 14:35 | MDL for some parameters elevated due to matrix interference. | EPA 8321B | E31780 |  | FDEP | RQ-2022-05-02-79
| GTMGR1NUT | 2022-05-12 08:14 | Sample |  |  | 2,4,5-T | 2,4,5-T | 0.004 | U | <-4> [SBL] | ug/L |  | 0.004 |  | 0.016 |  | 19-May-2022 08:46 |  | EPA 8321B | E31780 |  | FDEP | RQ-2022-05-02-79
| GTMGR1NUT | 2022-05-12 08:14 | Sample |  |  | Imazapyr | Imazapyr | 0.011 | I | <0> | ug/L |  | 0.004 |  | 0.016 |  | 19-May-2022 08:46 |  | EPA 8321B | E31780 |  | FDEP | RQ-2022-05-02-79
| GTMGR1NUT | 2022-05-12 08:14 | Sample |  |  | Silvex | Silvex | 0.004 | U | <-4> [SBL] | ug/L |  | 0.004 |  | 0.016 |  | 19-May-2022 08:46 |  | EPA 8321B | E31780 |  | FDEP | RQ-2022-05-02-79
| GTMGR1NUT | 2022-05-12 08:14 | Sample |  |  | Thiamethoxam | Thiamethoxam | 0.002 | U | <-4> [SBL] | ug/L |  | 0.002 |  | 0.008 |  | 19-May-2022 08:46 |  | EPA 8321B | E31780 |  | FDEP | RQ-2022-05-02-79
| GTMGR1NUT | 2022-05-12 08:14 | Sample |  |  | Glufosinate | Glufosinate | 10 | U | <-4> [SBL] | ug/L |  | 10 |  | 40 |  | 16-May-2022 12:43 | MDL for some parameters elevated due to matrix interference. | EPA 8321B | E31780 |  | FDEP | RQ-2022-05-02-79
| GTMGR1NUT | 2022-05-12 08:14 | Sample |  |  | MCPP | Methylchlorophenoxypropionic acid | 0.004 | U | <-4> [SBL] | ug/L |  | 0.004 |  | 0.016 |  | 19-May-2022 08:46 |  | EPA 8321B | E31780 |  | FDEP | RQ-2022-05-02-79
| GTMGR1NUT | 2022-05-12 08:14 | Sample |  |  | Acetamiprid | Acetamiprid | 0.002 | U | <-4> [SBL] | ug/L |  | 0.002 |  | 0.008 |  | 19-May-2022 08:46 |  | EPA 8321B | E31780 |  | FDEP | RQ-2022-05-02-79
| GTMGR1NUT | 2022-05-12 08:14 | Sample |  |  | Acesulfame K | Acesulfame K | 0.1 | U | <-4> [SBL] | ug/L |  | 0.1 |  | 0.4 |  | 16-May-2022 14:35 | MDL for some parameters elevated due to matrix interference. | EPA 8321B | E31780 |  | FDEP | RQ-2022-05-02-79
| GTMGR1NUT | 2022-05-12 08:14 | Sample |  |  | Fluridone | Fluridone | 0.0027 | I | <0> | ug/L |  | 0.0008 |  | 0.0032 |  | 19-May-2022 08:46 |  | EPA 8321B | E31780 |  | FDEP | RQ-2022-05-02-79
| GTMGR1NUT | 2022-05-12 08:14 | Sample |  |  | Ibuprofen | Ibuprofen | 0.02 | U | <-4> [SBL] | ug/L |  | 0.02 |  | 0.08 |  | 19-May-2022 08:46 |  | EPA 8321B | E31780 |  | FDEP | RQ-2022-05-02-79
| GTMGR1NUT | 2022-05-12 08:14 | Sample |  |  | Bentazon | Bentazon | 0.006 |  | <0> | ug/L |  | 0.0008 |  | 0.0032 |  | 19-May-2022 08:46 |  | EPA 8321B | E31780 |  | FDEP | RQ-2022-05-02-79
| GTMGR1NUT | 2022-05-12 08:14 | Sample |  |  | Triclopyr | Triclopyr | 0.004 | U | <-4> [SBL] | ug/L |  | 0.004 |  | 0.016 |  | 19-May-2022 08:46 |  | EPA 8321B | E31780 |  | FDEP | RQ-2022-05-02-79
| GTMGR1NUT | 2022-05-12 08:14 | Sample |  |  | Glyphosate | Glyphosate | 10 | U | <-4> [SBL] | ug/L |  | 10 |  | 40 |  | 16-May-2022 12:43 | MDL for some parameters elevated due to matrix interference. | EPA 8321B | E31780 |  | FDEP | RQ-2022-05-02-79
| GTMGR1NUT | 2022-05-12 08:14 | Sample |  |  | AMPA | AMPA | 10 | U | <-4> [SBL] | ug/L |  | 10 |  | 40 |  | 16-May-2022 12:43 | MDL for some parameters elevated due to matrix interference. | EPA 8321B | E31780 |  | FDEP | RQ-2022-05-02-79
| GTMGR1NUT | 2022-05-12 08:14 | Sample |  |  | Dinotefuran | Dinotefuran | 0.002 | U | <-4> [SBL] | ug/L |  | 0.002 |  | 0.008 |  | 19-May-2022 08:46 |  | EPA 8321B | E31780 |  | FDEP | RQ-2022-05-02-79
| GTMGR1NUT | 2022-05-12 08:14 | Sample |  |  | Tolfenpyrad | Tolfenpyrad | 0.002 | U | <-4> [SBL] | ug/L |  | 0.002 |  | 0.008 |  | 19-May-2022 08:46 |  | EPA 8321B | E31780 |  | FDEP | RQ-2022-05-02-79
| GTMGR1NUT | 2022-05-12 08:14 | Sample |  |  | Aceta | Acetaminophen | 0.008 | U | <-4> [SBL] | ug/L |  | 0.008 |  | 0.032 |  | 19-May-2022 08:46 |  | EPA 8321B | E31780 |  | FDEP | RQ-2022-05-02-79
| GTMGR1NUT | 2022-05-12 08:14 | Sample |  |  | Benzovindiflupyr | Benzovindiflupyr | 0.002 | U | <-4> [SBL] | ug/L |  | 0.002 |  | 0.008 |  | 19-May-2022 08:46 |  | EPA 8321B | E31780 |  | FDEP | RQ-2022-05-02-79
| GTMGR1NUT | 2022-05-12 08:14 | Sample |  |  | Mandestrobin | Mandestrobin | 0.002 | U | <-4> [SBL] | ug/L |  | 0.002 |  | 0.008 |  | 19-May-2022 08:46 |  | EPA 8321B | E31780 |  | FDEP | RQ-2022-05-02-79
| GTMGR1NUT | 2022-05-12 08:14 | Sample |  |  | Clothianidin | Clothianidin | 0.002 | U | <-4> [SBL] | ug/L |  | 0.002 |  | 0.008 |  | 19-May-2022 08:46 |  | EPA 8321B | E31780 |  | FDEP | RQ-2022-05-02-79
| GTMGR1NUT | 2022-05-12 08:14 | Sample |  |  | Hydrocodone | Hydrocodone | 0.002 | U | <-4> [SBL] | ug/L |  | 0.002 |  | 0.008 |  | 19-May-2022 08:46 |  | EPA 8321B | E31780 |  | FDEP | RQ-2022-05-02-79
| GTMGR1NUT | 2022-05-12 08:14 | Sample |  |  | Carbamazepine | Carbamazepine | 0.0008 | U | <-4> [SBL] | ug/L |  | 0.0008 |  | 0.0032 |  | 19-May-2022 08:46 |  | EPA 8321B | E31780 |  | FDEP | RQ-2022-05-02-79
| GTMGR1NUT | 2022-05-12 08:14 | Sample |  |  | Pyraclostrobin | Pyraclostrobin | 0.002 | U | <-4> [SBL] | ug/L |  | 0.002 |  | 0.008 |  | 19-May-2022 08:46 |  | EPA 8321B | E31780 |  | FDEP | RQ-2022-05-02-79
| GTMGR1NUT | 2022-05-12 08:14 | Sample |  |  | Naproxen | Naproxen | 0.008 | U | <-4> [SBL] | ug/L |  | 0.008 |  | 0.032 |  | 19-May-2022 08:46 |  | EPA 8321B | E31780 |  | FDEP | RQ-2022-05-02-79
| GTMGR1NUT | 2022-05-12 08:14 | Sample |  |  | 2,4-D | 2,4-Dichlorophenoxyacetic acid | 0.002 | U | <-4> [SBL] | ug/L |  | 0.002 |  | 0.008 |  | 19-May-2022 08:46 |  | EPA 8321B | E31780 |  | FDEP | RQ-2022-05-02-79
| GTMGR1NUT | 2022-05-12 08:14 | Sample |  |  | Diuron | Diuron | 0.002 | U | <-4> [SBL] | ug/L |  | 0.002 |  | 0.008 |  | 19-May-2022 08:46 |  | EPA 8321B | E31780 |  | FDEP | RQ-2022-05-02-79
| GTMGR1NUT | 2022-05-12 08:14 | Sample |  |  | Fenuron | Fenuron | 0.032 | U | <-4> [SBL] | ug/L |  | 0.032 |  | 0.064 |  | 19-May-2022 08:46 |  | EPA 8321B | E31780 |  | FDEP | RQ-2022-05-02-79
| GTMGR1NUT | 2022-05-12 08:14 | Sample |  |  | FECCOL | Coliform, Fecal | 3 | UQ | <-4> [SBL] (CHB) | cfu/100 mL |  | 3 |  | 3 |  | 14-May-2022 13:36 | See Non-Conformance Report #9379. | SM 9222 D | E31780 |  | FDEP | RQ-2022-05-09-11
| GTMGR1NUT | 2022-05-12 08:14 | Sample |  |  | TKN | Total Kjeldahl Nitrogen | 0.48 |  | <0> | mg N/L |  | 0.16 |  | 0.4 |  | 25-May-2022 13:02 |  | EPA 351.2 Rev. 2.0 | E31780 |  | FDEP | RQ-2022-05-09-11
| GTMGR1NUT | 2022-05-12 08:14 | Sample |  |  | BacR | Ruminant specific Bacteroidetes BacR genetic marker | 1500 | U | <-4> [SBL] | ug/L |  | 1500 |  | 7600 | 2022-05-13 09:24 | 2022-06-10 09:52 |  | SOP-PCR-1.4 |  |  | FDEP | RQ-2022-05-02-79
| GTMGR1NUT | 2022-05-12 08:14 | Sample |  |  | DG3 | canine-specific DG3 Bacteroides genetic marker | 1300 | U | <-4> [SBL] | ug/L |  | 1300 |  | 6400 | 2022-05-13 09:24 | 2022-06-10 12:20 |  | SOP-PCR-1.5 |  |  | FDEP | RQ-2022-05-02-79
| GTMGR1NUT | 2022-05-12 08:14 | Sample |  |  | GFD | bird specific Helicobacter GFD genetic marker | 360 | U | <-4> [SBL] | ug/L |  | 360 |  | 1800 | 2022-05-13 09:24 | 2022-06-13 17:55 |  | SOP-PCR-1.3 |  |  | FDEP | RQ-2022-05-02-79
| GTMGR1NUT | 2022-05-12 08:14 | Sample |  |  | GULL2 | coastal bird specific Catellicoccus marimammalium Gull2 genetic marker | 1800 | U | <-4> [SBL] | ug/L |  | 1800 |  | 9000 | 2022-05-13 09:24 | 2022-06-14 13:20 |  | SOP-PCR-1.2 |  |  | FDEP | RQ-2022-05-02-79
| GTMGR1NUT | 2022-05-12 08:14 | Sample |  |  | HF183 | human-specific HF183 Bacteroides genetic marker | 1700 | U | <-4> [SBL] | ug/L |  | 1700 |  | 8300 | 2022-05-13 09:24 | 2022-06-09 17:04 |  | SOP-PCR-1.0 |  |  | FDEP | RQ-2022-05-02-79
| GTMGR1NUT | 2022-05-12 08:14 | Sample |  |  | TKNF | Total Kjeldahl Nitrogen Filtered | 0.37 | I | <0> | mg N/L |  | 0.16 |  | 0.4 |  | 25-May-2022 12:57 |  | EPA 351.2 Rev. 2.0 | E31780 |  | FDEP | RQ-2022-05-09-11
| GTMGR1NUT | 2022-05-12 08:14 | Field |  |  | WDEPTH | Water Depth | 2.1037 | converted from ft | <0> | m
| GTMGR1NUT | 2022-05-12 08:14 | Field |  |  | ATEMP | Air temperature | 21 |  | <0> | C
| GTMGR1NUT | 2022-05-12 08:14 | Sample |  |  | CHLa_C | Chlorophyll a, Corrected (Monochromatic) | 7.6 |  | <-1> [GSM] | mg/m3 |  | 2.5 | 1 | 3 |  | 2022-05-16 14:00 |  | SM 10200 H | E82001 | NELAC | AEL
| GTMGR1NUT | 2022-05-12 08:14 | Sample |  |  | CHLa_UnC | Chlorophyll a, Uncorrected (Trichromatic) | 10 |  | <-1> [GSM] | mg/m3 |  | 2.5 | 1 | 3 |  | 2022-05-16 14:00 |  | SM 10200 H | E82001 | NELAC | AEL
| GTMGR1NUT | 2022-05-12 08:14 | Sample |  |  | ENTERO | Enterococcus | 10 | Q | <-1> [GSM] (CHB) | MPN/100 mL |  | 10 | 10 | 10 |  | 2022-05-12 17:57 |  | ASTM D6503-99 | E82574 | NELAC | AEL
| GTMGR1NUT | 2022-05-12 08:14 | Sample |  |  | PHEA | Phaeophytin a | 3.7 |  | <-1> [GSM] | mg/m3 |  | 2.5 | 1 | 3 |  | 2022-05-16 14:00 |  | SM 10200 H | E82001 | NELAC | AEL
| GTMGR1NUT | 2022-05-12 08:14 | Sample |  |  | PO4 | Orthophosphate | 0.033 |  | <-1> [GSM] | mg/L |  | 0.01 | 1 | 0.02 |  | 2022-05-13 09:50 |  | SM 4500PE | E82001 | NELAC | AEL
| GTMGR1NUT | 2022-05-12 08:14 | Sample |  |  | TKN | Total Kjeldahl Nitrogen | 0.356 | I | <-1> [GSM] | mg/L |  | 0.2 | 1 | 0.5 |  | 2022-05-19 14:51 |  | EPA 351.2 | E82001 | NELAC | AEL
| GTMGR1NUT | 2022-05-12 08:14 | Sample |  |  | NH4F | Ammonium, Filtered | 0.035 | I | <-1> [GSM] | mg/L |  | 0.02 | 1 | 0.04 |  | 2022-05-18 13:51 |  | EPA 350.1 | E82001 | NELAC | AEL
| GTMGR1NUT | 2022-05-12 08:14 | Sample |  |  | TP | Total Phosphorus | 0.047 |  | <-1> [GSM] | mg/L |  | 0.005 | 1 | 0.01 |  | 2022-05-24 09:30 |  | EPA 365.3 | E82001 | NELAC | AEL
| GTMGR1NUT | 2022-05-12 08:14 | Sample |  |  | TKNF | Total Kjeldahl Nitrogen Filtered | 0.4 | I | <-1> [GSM] | mg/L |  | 0.2 | 1 | 0.5 |  | 2022-05-19 10:50 |  | EPA 351.2 | E82001 | NELAC | AEL
| GTMRNNUT | 2022-05-12 08:33 | Field |  |  | DO | Dissolved oxygen | 4.88 |  | <0> | mg/L
| GTMRNNUT | 2022-05-12 08:33 | Field |  |  | DO_p | Dissolved oxygen, percent saturation | 68.4 |  | <0> | %
| GTMRNNUT | 2022-05-12 08:33 | Field |  |  | DO_p_B | Dissolved oxygen, percent saturation, bottom | 72.9 |  | <0> | %
| GTMRNNUT | 2022-05-12 08:33 | Field |  |  | WIND_S | Wind Speed | 3.7 |  | <0> | m/s
| GTMRNNUT | 2022-05-12 08:33 | Field |  |  | WIND_D | Wind Direction | NNW |  | <0>
| GTMRNNUT | 2022-05-12 08:33 | Field |  |  | SECCHI | Secchi Disk | 0.5 |  | <0> | m
| GTMRNNUT | 2022-05-12 08:33 | Field |  |  | WTEM | Water temperature | 22.8 |  | <0> | C
| GTMRNNUT | 2022-05-12 08:33 | Field |  |  | SpCond | Specific Conductance | 50244 |  | <0> | uS/cm
| GTMRNNUT | 2022-05-12 08:33 | Field |  |  | SALT | Salinity | 33 |  | <0> | ppt
| GTMRNNUT | 2022-05-12 08:33 | Field |  |  | CHL | Chlorophyll | 2.67 |  | <0> | RFU
| GTMRNNUT | 2022-05-12 08:33 | Field |  |  | PE | Phycoerythrin | 8 |  | <0> | RFU
| GTMRNNUT | 2022-05-12 08:33 | Field |  |  | WTEM_B | Water temperature, bottom | 23 |  | <0> | C
| GTMRNNUT | 2022-05-12 08:33 | Field |  |  | SpCond_B | Specific Conductance, bottom | 50710 |  | <0> | uS/cm
| GTMRNNUT | 2022-05-12 08:33 | Field |  |  | pH_B | pH, bottom | 7.51 |  | <0>
| GTMRNNUT | 2022-05-12 08:33 | Field |  |  | SALT_B | Salinity, bottom | 33.31 |  | <0> | ppt
| GTMRNNUT | 2022-05-12 08:33 | Field |  |  | CHL_B | Chlorophyll_bottom | 4.09 |  | <0> | RFU
| GTMRNNUT | 2022-05-12 08:33 | Field |  |  | PE_B | Phycoerythrin, bottom | 10.48 |  | <0> | RFU
| GTMRNNUT | 2022-05-12 08:33 | Field |  |  | pH | pH | 7.48 |  | <0>
| GTMRNNUT | 2022-05-12 08:33 | Field |  |  | DO_B | Dissolved oxygen, bottom | 5.15 |  | <0> | mg/L
| GTMRNNUT | 2022-05-12 08:33 | Sample |  |  | TP | Total Phosphorus | 0.139 |  | <0> | mg/L |  | 0.005 | 1 | 0.01 |  | 2022-05-24 09:30 |  | EPA 365.3 | E82001 | NELAC | AEL
| GTMRNNUT | 2022-05-12 08:33 | Sample |  |  | NH4F | Ammonium, Filtered | 0.066 |  | <0> | mg/L |  | 0.02 | 1 | 0.04 |  | 2022-05-18 13:52 |  | EPA 350.1 | E82001 | NELAC | AEL
| GTMRNNUT | 2022-05-12 08:33 | Sample |  |  | TKN | Total Kjeldahl Nitrogen | 0.674 |  | <0> | mg/L |  | 0.2 | 1 | 0.5 |  | 2022-05-19 14:51 |  | EPA 351.2 | E82001 | NELAC | AEL
| GTMRNNUT | 2022-05-12 08:33 | Sample |  |  | CHLa_UnC | Chlorophyll a, Uncorrected (Trichromatic) | 4.7 |  | <0> | mg/m3 |  | 2.5 | 1 | 3 |  | 2022-05-16 14:00 |  | SM 10200 H | E82001 | NELAC | AEL
| GTMRNNUT | 2022-05-12 08:33 | Sample |  |  | CHLa_C | Chlorophyll a, Corrected (Monochromatic) | 2.5 | U | <-4> [SBL] | mg/m3 |  | 2.5 | 1 | 3 |  | 2022-05-16 14:00 |  | SM 10200 H | E82001 | NELAC | AEL
| GTMRNNUT | 2022-05-12 08:33 | Sample |  |  | PHEA | Phaeophytin a | 3.8 |  | <0> | mg/m3 |  | 2.5 | 1 | 3 |  | 2022-05-16 14:00 |  | SM 10200 H | E82001 | NELAC | AEL
| GTMRNNUT | 2022-05-12 08:33 | Sample |  |  | ENTERO | Enterococcus | 10 | Q | <1> (CHB) | MPN/100 mL |  | 10 | 10 | 10 |  | 2022-05-12 17:57 |  | ASTM D6503-99 | E82574 | NELAC | AEL
| GTMRNNUT | 2022-05-12 08:33 | Sample |  |  | PO4 | Orthophosphate | 0.111 |  | <0> | mg/L |  | 0.01 | 1 | 0.02 |  | 2022-05-13 09:50 |  | SM 4500PE | E82001 | NELAC | AEL
| GTMRNNUT | 2022-05-12 08:33 | Sample |  |  | Acetamiprid | Acetamiprid | 0.002 | U | <-4> [SBL] | ug/L |  | 0.002 |  | 0.008 |  | 20-May-2022 00:23 |  | EPA 8321B | E31780 |  | FDEP | RQ-2022-05-02-79
| GTMRNNUT | 2022-05-12 08:33 | Sample |  |  | Linuron | Linuron | 0.004 | U | <-4> [SBL] | ug/L |  | 0.004 |  | 0.016 |  | 20-May-2022 00:23 |  | EPA 8321B | E31780 |  | FDEP | RQ-2022-05-02-79
| GTMRNNUT | 2022-05-12 08:33 | Sample |  |  | Glyphosate | Glyphosate | 10 | U | <-4> [SBL] | ug/L |  | 10 |  | 40 |  | 16-May-2022 13:35 | MDL for some parameters elevated due to matrix interference. | EPA 8321B | E31780 |  | FDEP | RQ-2022-05-02-79
| GTMRNNUT | 2022-05-12 08:33 | Sample |  |  | Clothianidin | Clothianidin | 0.002 | U | <-4> [SBL] | ug/L |  | 0.002 |  | 0.008 |  | 20-May-2022 00:23 |  | EPA 8321B | E31780 |  | FDEP | RQ-2022-05-02-79
| GTMRNNUT | 2022-05-12 08:33 | Sample |  |  | Hydrocodone | Hydrocodone | 0.002 | U | <-4> [SBL] | ug/L |  | 0.002 |  | 0.008 |  | 20-May-2022 00:23 |  | EPA 8321B | E31780 |  | FDEP | RQ-2022-05-02-79
| GTMRNNUT | 2022-05-12 08:33 | Sample |  |  | Primidone | Primidone | 0.004 | U | <-4> [SBL] | ug/L |  | 0.004 |  | 0.016 |  | 20-May-2022 00:23 |  | EPA 8321B | E31780 |  | FDEP | RQ-2022-05-02-79
| GTMRNNUT | 2022-05-12 08:33 | Sample |  |  | Triclopyr | Triclopyr | 0.004 | U | <-4> [SBL] | ug/L |  | 0.004 |  | 0.016 |  | 20-May-2022 00:23 |  | EPA 8321B | E31780 |  | FDEP | RQ-2022-05-02-79
| GTMRNNUT | 2022-05-12 08:33 | Sample |  |  | Imidacloprid | Imidacloprid | 0.002 | U | <-4> [SBL] | ug/L |  | 0.002 |  | 0.008 |  | 20-May-2022 00:23 |  | EPA 8321B | E31780 |  | FDEP | RQ-2022-05-02-79
| GTMRNNUT | 2022-05-12 08:33 | Sample |  |  | 2,4,5-T | 2,4,5-T | 0.004 | U | <-4> [SBL] | ug/L |  | 0.004 |  | 0.016 |  | 20-May-2022 00:23 |  | EPA 8321B | E31780 |  | FDEP | RQ-2022-05-02-79
| GTMRNNUT | 2022-05-12 08:33 | Sample |  |  | Tolfenpyrad | Tolfenpyrad | 0.0025 | I | <0> | ug/L |  | 0.002 |  | 0.008 |  | 20-May-2022 00:23 |  | EPA 8321B | E31780 |  | FDEP | RQ-2022-05-02-79
| GTMRNNUT | 2022-05-12 08:33 | Sample |  |  | Endothall | Endothall | 0.25 | U | <-4> [SBL] | ug/L |  | 0.25 |  | 1 |  | 16-May-2022 17:42 | MDL for some parameters elevated due to matrix interference. | EPA 8321B | E31780 |  | FDEP | RQ-2022-05-02-79
| GTMRNNUT | 2022-05-12 08:33 | Sample |  |  | MCPP | Methylchlorophenoxypropionic acid | 0.004 | U | <-4> [SBL] | ug/L |  | 0.004 |  | 0.016 |  | 20-May-2022 00:23 |  | EPA 8321B | E31780 |  | FDEP | RQ-2022-05-02-79
| GTMRNNUT | 2022-05-12 08:33 | Sample |  |  | Imazapyr | Imazapyr | 0.018 |  | <0> | ug/L |  | 0.004 |  | 0.016 |  | 20-May-2022 00:23 |  | EPA 8321B | E31780 |  | FDEP | RQ-2022-05-02-79
| GTMRNNUT | 2022-05-12 08:33 | Sample |  |  | Sucra | Sucralose | 0.12 |  | <0> | ug/L |  | 0.01 |  | 0.04 |  | 16-May-2022 16:05 | MDL for some parameters elevated due to matrix interference. | EPA 8321B | E31780 |  | FDEP | RQ-2022-05-02-79
| GTMRNNUT | 2022-05-12 08:33 | Sample |  |  | Silvex | Silvex | 0.004 | U | <-4> [SBL] | ug/L |  | 0.004 |  | 0.016 |  | 20-May-2022 00:23 |  | EPA 8321B | E31780 |  | FDEP | RQ-2022-05-02-79
| GTMRNNUT | 2022-05-12 08:33 | Sample |  |  | Benzovindiflupyr | Benzovindiflupyr | 0.002 | U | <-4> [SBL] | ug/L |  | 0.002 |  | 0.008 |  | 20-May-2022 00:23 |  | EPA 8321B | E31780 |  | FDEP | RQ-2022-05-02-79
| GTMRNNUT | 2022-05-12 08:33 | Sample |  |  | Bentazon | Bentazon | 0.014 |  | <0> | ug/L |  | 0.0008 |  | 0.0032 |  | 20-May-2022 00:23 |  | EPA 8321B | E31780 |  | FDEP | RQ-2022-05-02-79
| GTMRNNUT | 2022-05-12 08:33 | Sample |  |  | Acesulfame K | Acesulfame K | 0.1 | U | <-4> [SBL] | ug/L |  | 0.1 |  | 0.4 |  | 16-May-2022 16:05 | MDL for some parameters elevated due to matrix interference. | EPA 8321B | E31780 |  | FDEP | RQ-2022-05-02-79
| GTMRNNUT | 2022-05-12 08:33 | Sample |  |  | Diuron | Diuron | 0.0027 | I | <0> | ug/L |  | 0.002 |  | 0.008 |  | 20-May-2022 00:23 |  | EPA 8321B | E31780 |  | FDEP | RQ-2022-05-02-79
| GTMRNNUT | 2022-05-12 08:33 | Sample |  |  | AMPA | AMPA | 10 | U | <-4> [SBL] | ug/L |  | 10 |  | 40 |  | 16-May-2022 13:35 | MDL for some parameters elevated due to matrix interference. | EPA 8321B | E31780 |  | FDEP | RQ-2022-05-02-79
| GTMRNNUT | 2022-05-12 08:33 | Sample |  |  | Thiamethoxam | Thiamethoxam | 0.002 | U | <-4> [SBL] | ug/L |  | 0.002 |  | 0.008 |  | 20-May-2022 00:23 |  | EPA 8321B | E31780 |  | FDEP | RQ-2022-05-02-79
| GTMRNNUT | 2022-05-12 08:33 | Sample |  |  | Carbamazepine | Carbamazepine | 0.0008 | U | <-4> [SBL] | ug/L |  | 0.0008 |  | 0.0032 |  | 20-May-2022 00:23 |  | EPA 8321B | E31780 |  | FDEP | RQ-2022-05-02-79
| GTMRNNUT | 2022-05-12 08:33 | Sample |  |  | Fluridone | Fluridone | 0.0039 |  | <0> | ug/L |  | 0.0008 |  | 0.0032 |  | 20-May-2022 00:23 |  | EPA 8321B | E31780 |  | FDEP | RQ-2022-05-02-79
| GTMRNNUT | 2022-05-12 08:33 | Sample |  |  | Ibuprofen | Ibuprofen | 0.02 | U | <-4> [SBL] | ug/L |  | 0.02 |  | 0.08 |  | 20-May-2022 00:23 |  | EPA 8321B | E31780 |  | FDEP | RQ-2022-05-02-79
| GTMRNNUT | 2022-05-12 08:33 | Sample |  |  | Afidopyropen | Afidopyropen | 0.002 | U | <-4> [SBL] | ug/L |  | 0.002 |  | 0.008 |  | 20-May-2022 00:23 |  | EPA 8321B | E31780 |  | FDEP | RQ-2022-05-02-79
| GTMRNNUT | 2022-05-12 08:33 | Sample |  |  | Aceta | Acetaminophen | 0.008 | U | <-4> [SBL] | ug/L |  | 0.008 |  | 0.032 |  | 20-May-2022 00:23 |  | EPA 8321B | E31780 |  | FDEP | RQ-2022-05-02-79
| GTMRNNUT | 2022-05-12 08:33 | Sample |  |  | Naproxen | Naproxen | 0.008 | U | <-4> [SBL] | ug/L |  | 0.008 |  | 0.032 |  | 20-May-2022 00:23 |  | EPA 8321B | E31780 |  | FDEP | RQ-2022-05-02-79
| GTMRNNUT | 2022-05-12 08:33 | Sample |  |  | Dinotefuran | Dinotefuran | 0.002 | U | <-4> [SBL] | ug/L |  | 0.002 |  | 0.008 |  | 20-May-2022 00:23 |  | EPA 8321B | E31780 |  | FDEP | RQ-2022-05-02-79
| GTMRNNUT | 2022-05-12 08:33 | Sample |  |  | 2,4-D | 2,4-Dichlorophenoxyacetic acid | 0.002 | U | <-4> [SBL] | ug/L |  | 0.002 |  | 0.008 |  | 20-May-2022 00:23 |  | EPA 8321B | E31780 |  | FDEP | RQ-2022-05-02-79
| GTMRNNUT | 2022-05-12 08:33 | Sample |  |  | Mandestrobin | Mandestrobin | 0.002 | U | <-4> [SBL] | ug/L |  | 0.002 |  | 0.008 |  | 20-May-2022 00:23 |  | EPA 8321B | E31780 |  | FDEP | RQ-2022-05-02-79
| GTMRNNUT | 2022-05-12 08:33 | Sample |  |  | Glufosinate | Glufosinate | 10 | U | <-4> [SBL] | ug/L |  | 10 |  | 40 |  | 16-May-2022 13:35 | MDL for some parameters elevated due to matrix interference. | EPA 8321B | E31780 |  | FDEP | RQ-2022-05-02-79
| GTMRNNUT | 2022-05-12 08:33 | Sample |  |  | Fenuron | Fenuron | 0.032 | U | <-4> [SBL] | ug/L |  | 0.032 |  | 0.064 |  | 20-May-2022 00:23 |  | EPA 8321B | E31780 |  | FDEP | RQ-2022-05-02-79
| GTMRNNUT | 2022-05-12 08:33 | Sample |  |  | Pyraclostrobin | Pyraclostrobin | 0.002 | U | <-4> [SBL] | ug/L |  | 0.002 |  | 0.008 |  | 20-May-2022 00:23 |  | EPA 8321B | E31780 |  | FDEP | RQ-2022-05-02-79
| GTMRNNUT | 2022-05-12 08:33 | Sample |  |  | BacR | Ruminant specific Bacteroidetes BacR genetic marker | 3000 | U | <-4> [SBL] | ug/L |  | 3000 |  | 15000 | 2022-05-13 09:24 | 2022-06-10 09:52 |  | SOP-PCR-1.4 |  |  | FDEP | RQ-2022-05-02-79
| GTMRNNUT | 2022-05-12 08:33 | Sample |  |  | DG3 | canine-specific DG3 Bacteroides genetic marker | 2600 | U | <-4> [SBL] | ug/L |  | 2600 |  | 13000 | 2022-05-13 09:24 | 2022-06-10 12:20 |  | SOP-PCR-1.5 |  |  | FDEP | RQ-2022-05-02-79
| GTMRNNUT | 2022-05-12 08:33 | Sample |  |  | GFD | bird specific Helicobacter GFD genetic marker | 1300 | I | <-4> [SBL] | ug/L |  | 720 |  | 3600 | 2022-05-13 09:24 | 2022-06-13 17:55 |  | SOP-PCR-1.3 |  |  | FDEP | RQ-2022-05-02-79
| GTMRNNUT | 2022-05-12 08:33 | Sample |  |  | GULL2 | coastal bird specific Catellicoccus marimammalium Gull2 genetic marker | 3600 | U | <-4> [SBL] | ug/L |  | 3600 |  | 18000 | 2022-05-13 09:24 | 2022-06-14 13:20 |  | SOP-PCR-1.2 |  |  | FDEP | RQ-2022-05-02-79
| GTMRNNUT | 2022-05-12 08:33 | Sample |  |  | HF183 | human-specific HF183 Bacteroides genetic marker | 3300 | U | <-4> [SBL] | ug/L |  | 3300 |  | 17000 | 2022-05-13 09:24 | 2022-06-09 17:04 |  | SOP-PCR-1.0 |  |  | FDEP | RQ-2022-05-02-79
| GTMRNNUT | 2022-05-12 08:33 | Sample |  |  | TKNF | Total Kjeldahl Nitrogen Filtered | 0.5 | I | <0> | mg/L |  | 0.2 | 1 | 0.5 |  | 2022-05-19 10:50 |  | EPA 351.2 | E82001 | NELAC | AEL
| GTMRNNUT | 2022-05-12 08:33 | Field |  |  | WDEPTH | Water Depth | 1.3415 | converted from ft | <0> | m
| GTMRNNUT | 2022-05-12 08:33 | Field |  |  | ATEMP | Air temperature | 21.1 |  | <0> | C
| GTMLSNUT | 2022-05-12 09:40 | Sample |  |  | Carbamazepine | Carbamazepine | 0.0008 | U | <-4> [SBL] | ug/L |  | 0.0008 |  | 0.0032 |  | 20-May-2022 00:58 |  | EPA 8321B | E31780 |  | FDEP | RQ-2022-05-02-79
| GTMLSNUT | 2022-05-12 09:40 | Sample |  |  | Dinotefuran | Dinotefuran | 0.002 | U | <-4> [SBL] | ug/L |  | 0.002 |  | 0.008 |  | 20-May-2022 00:58 |  | EPA 8321B | E31780 |  | FDEP | RQ-2022-05-02-79
| GTMLSNUT | 2022-05-12 09:40 | Sample |  |  | Fenuron | Fenuron | 0.032 | U | <-4> [SBL] | ug/L |  | 0.032 |  | 0.064 |  | 20-May-2022 00:58 |  | EPA 8321B | E31780 |  | FDEP | RQ-2022-05-02-79
| GTMLSNUT | 2022-05-12 09:40 | Sample |  |  | Thiamethoxam | Thiamethoxam | 0.002 | U | <-4> [SBL] | ug/L |  | 0.002 |  | 0.008 |  | 20-May-2022 00:58 |  | EPA 8321B | E31780 |  | FDEP | RQ-2022-05-02-79
| GTMLSNUT | 2022-05-12 09:40 | Sample |  |  | Ibuprofen | Ibuprofen | 0.02 | U | <-4> [SBL] | ug/L |  | 0.02 |  | 0.08 |  | 20-May-2022 00:58 |  | EPA 8321B | E31780 |  | FDEP | RQ-2022-05-02-79
| GTMLSNUT | 2022-05-12 09:40 | Sample |  |  | Imidacloprid | Imidacloprid | 0.002 | U | <-4> [SBL] | ug/L |  | 0.002 |  | 0.008 |  | 20-May-2022 00:58 |  | EPA 8321B | E31780 |  | FDEP | RQ-2022-05-02-79
| GTMLSNUT | 2022-05-12 09:40 | Sample |  |  | Aceta | Acetaminophen | 0.008 | U | <-4> [SBL] | ug/L |  | 0.008 |  | 0.032 |  | 20-May-2022 00:58 |  | EPA 8321B | E31780 |  | FDEP | RQ-2022-05-02-79
| GTMLSNUT | 2022-05-12 09:40 | Sample |  |  | Hydrocodone | Hydrocodone | 0.002 | U | <-4> [SBL] | ug/L |  | 0.002 |  | 0.008 |  | 20-May-2022 00:58 |  | EPA 8321B | E31780 |  | FDEP | RQ-2022-05-02-79
| GTMLSNUT | 2022-05-12 09:40 | Sample |  |  | Sucra | Sucralose | 0.22 |  | <0> | ug/L |  | 0.01 |  | 0.04 |  | 16-May-2022 16:21 | MDL for some parameters elevated due to matrix interference. | EPA 8321B | E31780 |  | FDEP | RQ-2022-05-02-79
| GTMLSNUT | 2022-05-12 09:40 | Sample |  |  | Acetamiprid | Acetamiprid | 0.002 | U | <-4> [SBL] | ug/L |  | 0.002 |  | 0.008 |  | 20-May-2022 00:58 |  | EPA 8321B | E31780 |  | FDEP | RQ-2022-05-02-79
| GTMLSNUT | 2022-05-12 09:40 | Sample |  |  | Mandestrobin | Mandestrobin | 0.002 | U | <-4> [SBL] | ug/L |  | 0.002 |  | 0.008 |  | 20-May-2022 00:58 |  | EPA 8321B | E31780 |  | FDEP | RQ-2022-05-02-79
| GTMLSNUT | 2022-05-12 09:40 | Sample |  |  | Naproxen | Naproxen | 0.008 | U | <-4> [SBL] | ug/L |  | 0.008 |  | 0.032 |  | 20-May-2022 00:58 |  | EPA 8321B | E31780 |  | FDEP | RQ-2022-05-02-79
| GTMLSNUT | 2022-05-12 09:40 | Sample |  |  | Glyphosate | Glyphosate | 10 | U | <-4> [SBL] | ug/L |  | 10 |  | 40 |  | 16-May-2022 13:48 | MDL for some parameters elevated due to matrix interference. | EPA 8321B | E31780 |  | FDEP | RQ-2022-05-02-79
| GTMLSNUT | 2022-05-12 09:40 | Sample |  |  | 2,4,5-T | 2,4,5-T | 0.004 | U | <-4> [SBL] | ug/L |  | 0.004 |  | 0.016 |  | 20-May-2022 00:58 |  | EPA 8321B | E31780 |  | FDEP | RQ-2022-05-02-79
| GTMLSNUT | 2022-05-12 09:40 | Sample |  |  | Bentazon | Bentazon | 0.027 |  | <0> | ug/L |  | 0.0008 |  | 0.0032 |  | 20-May-2022 00:58 |  | EPA 8321B | E31780 |  | FDEP | RQ-2022-05-02-79
| GTMLSNUT | 2022-05-12 09:40 | Sample |  |  | Acesulfame K | Acesulfame K | 0.1 | U | <-4> [SBL] | ug/L |  | 0.1 |  | 0.4 |  | 16-May-2022 16:21 | MDL for some parameters elevated due to matrix interference. | EPA 8321B | E31780 |  | FDEP | RQ-2022-05-02-79
| GTMLSNUT | 2022-05-12 09:40 | Sample |  |  | Triclopyr | Triclopyr | 0.004 | U | <-4> [SBL] | ug/L |  | 0.004 |  | 0.016 |  | 20-May-2022 00:58 |  | EPA 8321B | E31780 |  | FDEP | RQ-2022-05-02-79
| GTMLSNUT | 2022-05-12 09:40 | Sample |  |  | Linuron | Linuron | 0.004 | U | <-4> [SBL] | ug/L |  | 0.004 |  | 0.016 |  | 20-May-2022 00:58 |  | EPA 8321B | E31780 |  | FDEP | RQ-2022-05-02-79
| GTMLSNUT | 2022-05-12 09:40 | Sample |  |  | 2,4-D | 2,4-Dichlorophenoxyacetic acid | 0.0078 | I | <0> | ug/L |  | 0.002 |  | 0.008 |  | 20-May-2022 00:58 |  | EPA 8321B | E31780 |  | FDEP | RQ-2022-05-02-79
| GTMLSNUT | 2022-05-12 09:40 | Sample |  |  | Afidopyropen | Afidopyropen | 0.002 | U | <-4> [SBL] | ug/L |  | 0.002 |  | 0.008 |  | 20-May-2022 00:58 |  | EPA 8321B | E31780 |  | FDEP | RQ-2022-05-02-79
| GTMLSNUT | 2022-05-12 09:40 | Sample |  |  | Endothall | Endothall | 0.25 | U | <-4> [SBL] | ug/L |  | 0.25 |  | 1 |  | 16-May-2022 17:56 | MDL for some parameters elevated due to matrix interference. | EPA 8321B | E31780 |  | FDEP | RQ-2022-05-02-79
| GTMLSNUT | 2022-05-12 09:40 | Sample |  |  | AMPA | AMPA | 10 | U | <-4> [SBL] | ug/L |  | 10 |  | 40 |  | 16-May-2022 13:48 | MDL for some parameters elevated due to matrix interference. | EPA 8321B | E31780 |  | FDEP | RQ-2022-05-02-79
| GTMLSNUT | 2022-05-12 09:40 | Sample |  |  | Silvex | Silvex | 0.004 | U | <-4> [SBL] | ug/L |  | 0.004 |  | 0.016 |  | 20-May-2022 00:58 |  | EPA 8321B | E31780 |  | FDEP | RQ-2022-05-02-79
| GTMLSNUT | 2022-05-12 09:40 | Sample |  |  | Primidone | Primidone | 0.004 | U | <-4> [SBL] | ug/L |  | 0.004 |  | 0.016 |  | 20-May-2022 00:58 |  | EPA 8321B | E31780 |  | FDEP | RQ-2022-05-02-79
| GTMLSNUT | 2022-05-12 09:40 | Sample |  |  | Glufosinate | Glufosinate | 10 | U | <-4> [SBL] | ug/L |  | 10 |  | 40 |  | 16-May-2022 13:48 | MDL for some parameters elevated due to matrix interference. | EPA 8321B | E31780 |  | FDEP | RQ-2022-05-02-79
| GTMLSNUT | 2022-05-12 09:40 | Sample |  |  | MCPP | Methylchlorophenoxypropionic acid | 0.004 | U | <-4> [SBL] | ug/L |  | 0.004 |  | 0.016 |  | 20-May-2022 00:58 |  | EPA 8321B | E31780 |  | FDEP | RQ-2022-05-02-79
| GTMLSNUT | 2022-05-12 09:40 | Sample |  |  | Imazapyr | Imazapyr | 0.016 |  | <0> | ug/L |  | 0.004 |  | 0.016 |  | 20-May-2022 00:58 |  | EPA 8321B | E31780 |  | FDEP | RQ-2022-05-02-79
| GTMLSNUT | 2022-05-12 09:40 | Sample |  |  | Pyraclostrobin | Pyraclostrobin | 0.002 | U | <-4> [SBL] | ug/L |  | 0.002 |  | 0.008 |  | 20-May-2022 00:58 |  | EPA 8321B | E31780 |  | FDEP | RQ-2022-05-02-79
| GTMLSNUT | 2022-05-12 09:40 | Sample |  |  | Tolfenpyrad | Tolfenpyrad | 0.0025 | I | <0> | ug/L |  | 0.002 |  | 0.008 |  | 20-May-2022 00:58 |  | EPA 8321B | E31780 |  | FDEP | RQ-2022-05-02-79
| GTMLSNUT | 2022-05-12 09:40 | Sample |  |  | Diuron | Diuron | 0.0025 | I | <0> | ug/L |  | 0.002 |  | 0.008 |  | 20-May-2022 00:58 |  | EPA 8321B | E31780 |  | FDEP | RQ-2022-05-02-79
| GTMLSNUT | 2022-05-12 09:40 | Sample |  |  | Clothianidin | Clothianidin | 0.002 | U | <-4> [SBL] | ug/L |  | 0.002 |  | 0.008 |  | 20-May-2022 00:58 |  | EPA 8321B | E31780 |  | FDEP | RQ-2022-05-02-79
| GTMLSNUT | 2022-05-12 09:40 | Sample |  |  | Fluridone | Fluridone | 0.0071 |  | <0> | ug/L |  | 0.0008 |  | 0.0032 |  | 20-May-2022 00:58 |  | EPA 8321B | E31780 |  | FDEP | RQ-2022-05-02-79
| GTMLSNUT | 2022-05-12 09:40 | Sample |  |  | Benzovindiflupyr | Benzovindiflupyr | 0.002 | U | <-4> [SBL] | ug/L |  | 0.002 |  | 0.008 |  | 20-May-2022 00:58 |  | EPA 8321B | E31780 |  | FDEP | RQ-2022-05-02-79
| GTMLSNUT | 2022-05-12 09:40 | Field |  |  | DO | Dissolved oxygen | 6.73 |  | <0> | mg/L
| GTMLSNUT | 2022-05-12 09:40 | Field |  |  | DO_p_B | Dissolved oxygen, percent saturation, bottom | 90 |  | <0> | %
| GTMLSNUT | 2022-05-12 09:40 | Field |  |  | DO_p | Dissolved oxygen, percent saturation | 90.2 |  | <0> | %
| GTMLSNUT | 2022-05-12 09:40 | Field |  |  | DO_B | Dissolved oxygen, bottom | 6.66 |  | <0> | mg/L
| GTMLSNUT | 2022-05-12 09:40 | Field |  |  | WDEPTH | Water Depth | 1.1585 | converted from ft | <0> | m
| GTMLSNUT | 2022-05-12 09:40 | Field |  |  | ATEMP | Air temperature | 22.6 |  | <0> | C
| GTMLSNUT | 2022-05-12 09:40 | Field |  |  | WIND_S | Wind Speed | 2.9 |  | <0> | m/s
| GTMLSNUT | 2022-05-12 09:40 | Field |  |  | WIND_D | Wind Direction | N |  | <0>
| GTMLSNUT | 2022-05-12 09:40 | Sample |  |  | BacR | Ruminant specific Bacteroidetes BacR genetic marker | 1500 | U | <-4> [SBL] | ug/L |  | 1500 |  | 7600 | 2022-05-13 09:24 | 2022-06-10 09:52 |  | SOP-PCR-1.4 |  |  | FDEP | RQ-2022-05-02-79
| GTMLSNUT | 2022-05-12 09:40 | Sample |  |  | DG3 | canine-specific DG3 Bacteroides genetic marker | 1300 | U | <-4> [SBL] | ug/L |  | 1300 |  | 6400 | 2022-05-13 09:24 | 2022-06-10 12:20 |  | SOP-PCR-1.5 |  |  | FDEP | RQ-2022-05-02-79
| GTMLSNUT | 2022-05-12 09:40 | Sample |  |  | GFD | bird specific Helicobacter GFD genetic marker | 360 | U | <-4> [SBL] | ug/L |  | 360 |  | 1800 | 2022-05-13 09:24 | 2022-06-13 17:55 |  | SOP-PCR-1.3 |  |  | FDEP | RQ-2022-05-02-79
| GTMLSNUT | 2022-05-12 09:40 | Sample |  |  | GULL2 | coastal bird specific Catellicoccus marimammalium Gull2 genetic marker | 1800 | U | <-4> [SBL] | ug/L |  | 1800 |  | 9000 | 2022-05-13 09:24 | 2022-06-14 13:20 |  | SOP-PCR-1.2 |  |  | FDEP | RQ-2022-05-02-79
| GTMLSNUT | 2022-05-12 09:40 | Sample |  |  | HF183 | human-specific HF183 Bacteroides genetic marker | 1700 | U | <-4> [SBL] | ug/L |  | 1700 |  | 8300 | 2022-05-13 09:24 | 2022-06-09 17:04 |  | SOP-PCR-1.0 |  |  | FDEP | RQ-2022-05-02-79
| GTMLSNUT | 2022-05-12 09:40 | Field |  |  | SECCHI | Secchi Disk | 0.5 |  | <0> | m
| GTMLSNUT | 2022-05-12 09:40 | Field |  |  | WTEM | Water temperature | 22.2 |  | <0> | C
| GTMLSNUT | 2022-05-12 09:40 | Field |  |  | SpCond | Specific Conductance | 41303 |  | <0> | uS/cm
| GTMLSNUT | 2022-05-12 09:40 | Field |  |  | SALT | Salinity | 26.53 |  | <0> | ppt
| GTMLSNUT | 2022-05-12 09:40 | Field |  |  | CHL | Chlorophyll | 2.07 |  | <0> | RFU
| GTMLSNUT | 2022-05-12 09:40 | Field |  |  | PE | Phycoerythrin | 5.48 |  | <0> | RFU
| GTMLSNUT | 2022-05-12 09:40 | Field |  |  | WTEM_B | Water temperature, bottom | 22.3 |  | <0> | C
| GTMLSNUT | 2022-05-12 09:40 | Field |  |  | SpCond_B | Specific Conductance, bottom | 42948 |  | <0> | uS/cm
| GTMLSNUT | 2022-05-12 09:40 | Field |  |  | pH_B | pH, bottom | 7.79 |  | <0>
| GTMLSNUT | 2022-05-12 09:40 | Field |  |  | SALT_B | Salinity, bottom | 27.8 |  | <0> | ppt
| GTMLSNUT | 2022-05-12 09:40 | Field |  |  | CHL_B | Chlorophyll_bottom | 2.44 |  | <0> | RFU
| GTMLSNUT | 2022-05-12 09:40 | Field |  |  | PE_B | Phycoerythrin, bottom | 6.5 |  | <0> | RFU
| GTMLSNUT | 2022-05-12 09:40 | Field |  |  | pH | pH | 7.84 |  | <0>
| GTMLSNUT | 2022-05-12 09:40 | Sample |  |  | TKN | Total Kjeldahl Nitrogen | 1.02 |  | <0> | mg/L |  | 0.2 | 1 | 0.5 |  | 2022-05-19 14:51 |  | EPA 351.2 | E82001 | NELAC | AEL
| GTMLSNUT | 2022-05-12 09:40 | Sample |  |  | CHLa_UnC | Chlorophyll a, Uncorrected (Trichromatic) | 6.7 |  | <0> | mg/m3 |  | 2.5 | 1 | 3 |  | 2022-05-16 14:00 |  | SM 10200 H | E82001 | NELAC | AEL
| GTMLSNUT | 2022-05-12 09:40 | Sample |  |  | CHLa_C | Chlorophyll a, Corrected (Monochromatic) | 5 |  | <0> | mg/m3 |  | 2.5 | 1 | 3 |  | 2022-05-16 14:00 |  | SM 10200 H | E82001 | NELAC | AEL
| GTMLSNUT | 2022-05-12 09:40 | Sample |  |  | PHEA | Phaeophytin a | 2.7 | I | <0> | mg/m3 |  | 2.5 | 1 | 3 |  | 2022-05-16 14:00 |  | SM 10200 H | E82001 | NELAC | AEL
| GTMLSNUT | 2022-05-12 09:40 | Sample |  |  | ENTERO | Enterococcus | 10 | UQ | <-4> [SBL] (CHB) | MPN/100 mL |  | 10 | 10 | 10 |  | 2022-05-12 17:57 |  | ASTM D6503-99 | E82574 | NELAC | AEL
| GTMLSNUT | 2022-05-12 09:40 | Sample |  |  | PO4 | Orthophosphate | 0.071 |  | <0> | mg/L |  | 0.01 | 1 | 0.02 |  | 2022-05-13 09:50 |  | SM 4500PE | E82001 | NELAC | AEL
| GTMLSNUT | 2022-05-12 09:40 | Sample |  |  | NH4F | Ammonium, Filtered | 0.029 | I | <0> | mg/L |  | 0.02 | 1 | 0.04 |  | 2022-05-18 13:53 |  | EPA 350.1 | E82001 | NELAC | AEL
| GTMLSNUT | 2022-05-12 09:40 | Sample |  |  | TP | Total Phosphorus | 0.052 |  | <0> | mg/L |  | 0.005 | 1 | 0.01 |  | 2022-05-24 09:30 |  | EPA 365.3 | E82001 | NELAC | AEL
| GTMLSNUT | 2022-05-12 09:40 | Sample |  |  | TKNF | Total Kjeldahl Nitrogen Filtered | 0.5 |  | <0> | mg/L |  | 0.2 | 1 | 0.5 |  | 2022-05-19 10:50 |  | EPA 351.2 | E82001 | NELAC | AEL
| GTMGL4NUT | 2022-05-12 10:03 | Sample |  |  | CHLa_UnC | Chlorophyll a, Uncorrected (Trichromatic) | 16 |  | <0> | ug/L |  | 1.8 |  | 5.2 |  | 18-May-2022 15:41 |  | SM 10200 H (mod.) | E31780 |  | FDEP | RQ-2022-05-09-11
| GTMGL4NUT | 2022-05-12 10:03 | Sample |  |  | ENTERO | Enterococcus | 10 | UQ | <-4> [SBL] (CHB) | MPN/100 mL |  | 10 |  | 10 |  | 14-May-2022 13:57 |  | Enterolert/QT | E31780 |  | FDEP | RQ-2022-05-09-11
| GTMGL4NUT | 2022-05-12 10:03 | Sample |  |  | PHEA | Phaeophytin a | 2.6 | U | <-4> [SBL] | ug/L |  | 2.6 |  | 7.9 |  | 18-May-2022 15:41 |  | SM 10200 H (mod.) | E31780 |  | FDEP | RQ-2022-05-09-11
| GTMGL4NUT | 2022-05-12 10:03 | Sample |  |  | PO4 | Orthophosphate | 0.005 | I | <0> | mg P/L |  | 0.004 |  | 0.01 |  | 13-May-2022 14:24 |  | EPA 365.1 Rev. 2.0 | E31780 |  | FDEP | RQ-2022-05-09-11
| GTMGL4NUT | 2022-05-12 10:03 | Sample |  |  | TOC | Organic Carbon | 13 |  | <0> | mg C/L |  | 2 |  | 4 |  | 18-May-2022 19:39 |  | SM 5310 B-2011 | E31780 |  | FDEP | RQ-2022-05-09-11
| GTMGL4NUT | 2022-05-12 10:03 | Sample |  |  | TSS | Total Suspended Solids | 22 |  | <0> | mg/L |  | 3 |  | 10 |  | 18-May-2022 14:36 |  | SM 2540 D-2011 | E31780 |  | FDEP | RQ-2022-05-09-11
| GTMGL4NUT | 2022-05-12 10:03 | Field |  |  | DO_B | Dissolved oxygen, bottom | 7.16 |  | <0> | mg/L
| GTMGL4NUT | 2022-05-12 10:03 | Field |  |  | DO | Dissolved oxygen | 7.45 |  | <0> | mg/L
| GTMGL4NUT | 2022-05-12 10:03 | Field |  |  | pH | pH | 7.98 |  | <0>
| GTMGL4NUT | 2022-05-12 10:03 | Field |  |  | WIND_S | Wind Speed | 5.1 |  | <0> | m/s
| GTMGL4NUT | 2022-05-12 10:03 | Field |  |  | WIND_D | Wind Direction | N |  | <0>
| GTMGL4NUT | 2022-05-12 10:03 | Field |  |  | SECCHI | Secchi Disk | 0.7 |  | <0> | m
| GTMGL4NUT | 2022-05-12 10:03 | Sample |  |  | NO23F | Nitrate+Nitrite | 0.005 | I | <0> | mg N/L |  | 0.004 |  | 0.01 |  | 18-May-2022 09:59 |  | EPA 353.2 Rev. 2.0 | E31780 |  | FDEP | RQ-2022-05-09-11
| GTMGL4NUT | 2022-05-12 10:03 | Sample |  |  | Alkalinity | Total Alkalinity | 125 |  | <0> | mg CaCO3/L |  | 0.65 |  | 2.5 |  | 17-May-2022 21:26 |  | SM 2320 B-2011 | E31780 |  | FDEP | RQ-2022-05-09-11
| GTMGL4NUT | 2022-05-12 10:03 | Sample |  |  | Fluoride | Fluoride | 0.89 |  | <0> | mg F/L |  | 0.18 |  | 0.5 |  | 17-May-2022 18:07 |  | SM 4500-F- C-2011 | E31780 |  | FDEP | RQ-2022-05-09-11
| GTMGL4NUT | 2022-05-12 10:03 | Sample |  |  | Turbidity | Turbidity | 8.7 |  | <0> | NTU |  | 0.1 |  | 1 |  | 13-May-2022 13:14 |  | EPA 180.1 Rev. 2.0 | E31780 |  | FDEP | RQ-2022-05-09-11
| GTMGL4NUT | 2022-05-12 10:03 | Sample |  |  | TP | Total Phosphorus | 0.088 |  | <0> | mg P/L |  | 0.004 |  | 0.01 |  | 20-May-2022 14:41 |  | EPA 365.1 Rev. 2.0 | E31780 |  | FDEP | RQ-2022-05-09-11
| GTMGL4NUT | 2022-05-12 10:03 | Sample |  |  | NH4F | Ammonium, Filtered | 0.013 |  | <0> | mg N/L |  | 0.002 |  | 0.005 |  | 19-May-2022 11:58 |  | EPA 350.1 Rev. 2.0 | E31780 |  | FDEP | RQ-2022-05-09-11
| GTMGL4NUT | 2022-05-12 10:03 | Field |  |  | WTEM | Water temperature | 22.4 |  | <0> | C
| GTMGL4NUT | 2022-05-12 10:03 | Field |  |  | SpCond | Specific Conductance | 37983 |  | <0> | uS/cm
| GTMGL4NUT | 2022-05-12 10:03 | Field |  |  | SALT | Salinity | 24.08 |  | <0> | ppt
| GTMGL4NUT | 2022-05-12 10:03 | Field |  |  | CHL | Chlorophyll | 2.44 |  | <0> | RFU
| GTMGL4NUT | 2022-05-12 10:03 | Field |  |  | PE | Phycoerythrin | 6.63 |  | <0> | RFU
| GTMGL4NUT | 2022-05-12 10:03 | Field |  |  | WTEM_B | Water temperature, bottom | 22.4 |  | <0> | C
| GTMGL4NUT | 2022-05-12 10:03 | Field |  |  | SpCond_B | Specific Conductance, bottom | 39403 |  | <0> | uS/cm
| GTMGL4NUT | 2022-05-12 10:03 | Field |  |  | pH_B | pH, bottom | 7.9 |  | <0>
| GTMGL4NUT | 2022-05-12 10:03 | Field |  |  | SALT_B | Salinity, bottom | 25.79 |  | <0> | ppt
| GTMGL4NUT | 2022-05-12 10:03 | Field |  |  | CHL_B | Chlorophyll_bottom | 2.95 |  | <0> | RFU
| GTMGL4NUT | 2022-05-12 10:03 | Field |  |  | PE_B | Phycoerythrin, bottom | 7.71 |  | <0> | RFU
| GTMGL4NUT | 2022-05-12 10:03 | Field |  |  | DO_p_B | Dissolved oxygen, percent saturation, bottom | 97.1 |  | <0> | %
| GTMGL4NUT | 2022-05-12 10:03 | Field |  |  | DO_p | Dissolved oxygen, percent saturation | 98.7 |  | <0> | %
| GTMGL4NUT | 2022-05-12 10:03 | Sample |  |  | CHLa_C | Chlorophyll a, Corrected (Monochromatic) | 6.7 |  | <-1> [GSM] | mg/m3 |  | 2.5 | 1 | 3 |  | 2022-05-16 14:00 |  | SM 10200 H | E82001 | NELAC | AEL
| GTMGL4NUT | 2022-05-12 10:03 | Sample |  |  | CHLa_C | Chlorophyll a, Corrected (Monochromatic) | 15 |  | <0> | ug/L |  | 2.4 |  | 7.2 |  | 18-May-2022 15:41 |  | SM 10200 H (mod.) | E31780 |  | FDEP | RQ-2022-05-09-11
| GTMGL4NUT | 2022-05-12 10:03 | Sample |  |  | CHLa_UnC | Chlorophyll a, Uncorrected (Trichromatic) | 8.6 |  | <-1> [GSM] | mg/m3 |  | 2.5 | 1 | 3 |  | 2022-05-16 14:00 |  | SM 10200 H | E82001 | NELAC | AEL
| GTMGL4NUT | 2022-05-12 10:03 | Sample |  |  | ENTERO | Enterococcus | 10 | U | <-1> (CSM) [SBL] | MPN/100 mL |  | 10 | 10 | 10 |  | 2022-05-12 17:57 |  | ASTM D6503-99 | E82574 | NELAC | AEL
| GTMGL4NUT | 2022-05-12 10:03 | Sample |  |  | PHEA | Phaeophytin a | 2.7 | I | <-1> [GSM] | mg/m3 |  | 2.5 | 1 | 3 |  | 2022-05-16 14:00 |  | SM 10200 H | E82001 | NELAC | AEL
| GTMGL4NUT | 2022-05-12 10:03 | Sample |  |  | PO4 | Orthophosphate | 0.073 |  | <-1> [GSM] | mg/L |  | 0.01 | 1 | 0.02 |  | 2022-05-13 09:50 |  | SM 4500PE | E82001 | NELAC | AEL
| GTMGL4NUT | 2022-05-12 10:03 | Sample |  |  | TKN | Total Kjeldahl Nitrogen | 1.15 |  | <-1> [GSM] | mg/L |  | 0.2 | 1 | 0.5 |  | 2022-05-19 14:51 |  | EPA 351.2 | E82001 | NELAC | AEL
| GTMGL4NUT | 2022-05-12 10:03 | Sample |  |  | TKN | Total Kjeldahl Nitrogen | 1.3 |  | <0> | mg N/L |  | 0.16 |  | 0.4 |  | 25-May-2022 13:04 |  | EPA 351.2 Rev. 2.0 | E31780 |  | FDEP | RQ-2022-05-09-11
| GTMGL4NUT | 2022-05-12 10:03 | Sample |  |  | BacR | Ruminant specific Bacteroidetes BacR genetic marker | 3000 | U | <-4> [SBL] | ug/L |  | 3000 |  | 15000 | 2022-05-13 09:24 | 2022-06-10 09:52 |  | SOP-PCR-1.4 |  |  | FDEP | RQ-2022-05-02-79
| GTMGL4NUT | 2022-05-12 10:03 | Sample |  |  | DG3 | canine-specific DG3 Bacteroides genetic marker | 2600 | U | <-4> [SBL] | ug/L |  | 2600 |  | 13000 | 2022-05-13 09:24 | 2022-06-10 12:20 |  | SOP-PCR-1.5 |  |  | FDEP | RQ-2022-05-02-79
| GTMGL4NUT | 2022-05-12 10:03 | Sample |  |  | GFD | bird specific Helicobacter GFD genetic marker | 720 | U | <-4> [SBL] | ug/L |  | 720 |  | 3600 | 2022-05-13 09:24 | 2022-06-13 17:55 |  | SOP-PCR-1.3 |  |  | FDEP | RQ-2022-05-02-79
| GTMGL4NUT | 2022-05-12 10:03 | Sample |  |  | GULL2 | coastal bird specific Catellicoccus marimammalium Gull2 genetic marker | 3600 | U | <-4> [SBL] | ug/L |  | 3600 |  | 18000 | 2022-05-13 09:24 | 2022-06-14 13:20 |  | SOP-PCR-1.2 |  |  | FDEP | RQ-2022-05-02-79
| GTMGL4NUT | 2022-05-12 10:03 | Sample |  |  | HF183 | human-specific HF183 Bacteroides genetic marker | 3300 | U | <-4> [SBL] | ug/L |  | 3300 |  | 17000 | 2022-05-13 09:24 | 2022-06-09 17:04 |  | SOP-PCR-1.0 |  |  | FDEP | RQ-2022-05-02-79
| GTMGL4NUT | 2022-05-12 10:03 | Sample |  |  | Benzovindiflupyr | Benzovindiflupyr | 0.002 | U | <-4> [SBL] | ug/L |  | 0.002 |  | 0.008 |  | 19-May-2022 09:21 |  | EPA 8321B | E31780 |  | FDEP | RQ-2022-05-02-79
| GTMGL4NUT | 2022-05-12 10:03 | Sample |  |  | Clothianidin | Clothianidin | 0.002 | U | <-4> [SBL] | ug/L |  | 0.002 |  | 0.008 |  | 19-May-2022 09:21 |  | EPA 8321B | E31780 |  | FDEP | RQ-2022-05-02-79
| GTMGL4NUT | 2022-05-12 10:03 | Sample |  |  | Endothall | Endothall | 0.25 | U | <-4> [SBL] | ug/L |  | 0.25 |  | 1 |  | 16-May-2022 16:38 | MDL for some parameters elevated due to matrix interference. | EPA 8321B | E31780 |  | FDEP | RQ-2022-05-02-79
| GTMGL4NUT | 2022-05-12 10:03 | Sample |  |  | Thiamethoxam | Thiamethoxam | 0.002 | U | <-4> [SBL] | ug/L |  | 0.002 |  | 0.008 |  | 19-May-2022 09:21 |  | EPA 8321B | E31780 |  | FDEP | RQ-2022-05-02-79
| GTMGL4NUT | 2022-05-12 10:03 | Sample |  |  | Fenuron | Fenuron | 0.032 | U | <-4> [SBL] | ug/L |  | 0.032 |  | 0.064 |  | 19-May-2022 09:21 |  | EPA 8321B | E31780 |  | FDEP | RQ-2022-05-02-79
| GTMGL4NUT | 2022-05-12 10:03 | Sample |  |  | Ibuprofen | Ibuprofen | 0.02 | U | <-4> [SBL] | ug/L |  | 0.02 |  | 0.08 |  | 19-May-2022 09:21 |  | EPA 8321B | E31780 |  | FDEP | RQ-2022-05-02-79
| GTMGL4NUT | 2022-05-12 10:03 | Sample |  |  | Mandestrobin | Mandestrobin | 0.002 | U | <-4> [SBL] | ug/L |  | 0.002 |  | 0.008 |  | 19-May-2022 09:21 |  | EPA 8321B | E31780 |  | FDEP | RQ-2022-05-02-79
| GTMGL4NUT | 2022-05-12 10:03 | Sample |  |  | Glufosinate | Glufosinate | 10 | U | <-4> [SBL] | ug/L |  | 10 |  | 40 |  | 16-May-2022 13:09 | MDL for some parameters elevated due to matrix interference. | EPA 8321B | E31780 |  | FDEP | RQ-2022-05-02-79
| GTMGL4NUT | 2022-05-12 10:03 | Sample |  |  | Triclopyr | Triclopyr | 0.004 | U | <-4> [SBL] | ug/L |  | 0.004 |  | 0.016 |  | 19-May-2022 09:21 |  | EPA 8321B | E31780 |  | FDEP | RQ-2022-05-02-79
| GTMGL4NUT | 2022-05-12 10:03 | Sample |  |  | Afidopyropen | Afidopyropen | 0.002 | U | <-4> [SBL] | ug/L |  | 0.002 |  | 0.008 |  | 19-May-2022 09:21 |  | EPA 8321B | E31780 |  | FDEP | RQ-2022-05-02-79
| GTMGL4NUT | 2022-05-12 10:03 | Sample |  |  | Imidacloprid | Imidacloprid | 0.002 | U | <-4> [SBL] | ug/L |  | 0.002 |  | 0.008 |  | 19-May-2022 09:21 |  | EPA 8321B | E31780 |  | FDEP | RQ-2022-05-02-79
| GTMGL4NUT | 2022-05-12 10:03 | Sample |  |  | Tolfenpyrad | Tolfenpyrad | 0.002 | U | <-4> [SBL] | ug/L |  | 0.002 |  | 0.008 |  | 19-May-2022 09:21 |  | EPA 8321B | E31780 |  | FDEP | RQ-2022-05-02-79
| GTMGL4NUT | 2022-05-12 10:03 | Sample |  |  | Carbamazepine | Carbamazepine | 0.0008 | U | <-4> [SBL] | ug/L |  | 0.0008 |  | 0.0032 |  | 19-May-2022 09:21 |  | EPA 8321B | E31780 |  | FDEP | RQ-2022-05-02-79
| GTMGL4NUT | 2022-05-12 10:03 | Sample |  |  | Fluridone | Fluridone | 0.009 |  | <0> | ug/L |  | 0.0008 |  | 0.0032 |  | 19-May-2022 09:21 |  | EPA 8321B | E31780 |  | FDEP | RQ-2022-05-02-79
| GTMGL4NUT | 2022-05-12 10:03 | Sample |  |  | 2,4,5-T | 2,4,5-T | 0.004 | U | <-4> [SBL] | ug/L |  | 0.004 |  | 0.016 |  | 19-May-2022 09:21 |  | EPA 8321B | E31780 |  | FDEP | RQ-2022-05-02-79
| GTMGL4NUT | 2022-05-12 10:03 | Sample |  |  | Silvex | Silvex | 0.004 | U | <-4> [SBL] | ug/L |  | 0.004 |  | 0.016 |  | 19-May-2022 09:21 |  | EPA 8321B | E31780 |  | FDEP | RQ-2022-05-02-79
| GTMGL4NUT | 2022-05-12 10:03 | Sample |  |  | Aceta | Acetaminophen | 0.008 | U | <-4> [SBL] | ug/L |  | 0.008 |  | 0.032 |  | 19-May-2022 09:21 |  | EPA 8321B | E31780 |  | FDEP | RQ-2022-05-02-79
| GTMGL4NUT | 2022-05-12 10:03 | Sample |  |  | AMPA | AMPA | 10 | U | <-4> [SBL] | ug/L |  | 10 |  | 40 |  | 16-May-2022 13:09 | MDL for some parameters elevated due to matrix interference. | EPA 8321B | E31780 |  | FDEP | RQ-2022-05-02-79
| GTMGL4NUT | 2022-05-12 10:03 | Sample |  |  | 2,4-D | 2,4-Dichlorophenoxyacetic acid | 0.002 | U | <-4> [SBL] | ug/L |  | 0.002 |  | 0.008 |  | 19-May-2022 09:21 |  | EPA 8321B | E31780 |  | FDEP | RQ-2022-05-02-79
| GTMGL4NUT | 2022-05-12 10:03 | Sample |  |  | Acetamiprid | Acetamiprid | 0.002 | U | <-4> [SBL] | ug/L |  | 0.002 |  | 0.008 |  | 19-May-2022 09:21 |  | EPA 8321B | E31780 |  | FDEP | RQ-2022-05-02-79
| GTMGL4NUT | 2022-05-12 10:03 | Sample |  |  | Linuron | Linuron | 0.004 | U | <-4> [SBL] | ug/L |  | 0.004 |  | 0.016 |  | 19-May-2022 09:21 |  | EPA 8321B | E31780 |  | FDEP | RQ-2022-05-02-79
| GTMGL4NUT | 2022-05-12 10:03 | Sample |  |  | Diuron | Diuron | 0.002 | U | <-4> [SBL] | ug/L |  | 0.002 |  | 0.008 |  | 19-May-2022 09:21 |  | EPA 8321B | E31780 |  | FDEP | RQ-2022-05-02-79
| GTMGL4NUT | 2022-05-12 10:03 | Sample |  |  | MCPP | Methylchlorophenoxypropionic acid | 0.004 | U | <-4> [SBL] | ug/L |  | 0.004 |  | 0.016 |  | 19-May-2022 09:21 |  | EPA 8321B | E31780 |  | FDEP | RQ-2022-05-02-79
| GTMGL4NUT | 2022-05-12 10:03 | Sample |  |  | Imazapyr | Imazapyr | 0.012 | I | <0> | ug/L |  | 0.004 |  | 0.016 |  | 19-May-2022 09:21 |  | EPA 8321B | E31780 |  | FDEP | RQ-2022-05-02-79
| GTMGL4NUT | 2022-05-12 10:03 | Sample |  |  | Pyraclostrobin | Pyraclostrobin | 0.002 | U | <-4> [SBL] | ug/L |  | 0.002 |  | 0.008 |  | 19-May-2022 09:21 |  | EPA 8321B | E31780 |  | FDEP | RQ-2022-05-02-79
| GTMGL4NUT | 2022-05-12 10:03 | Sample |  |  | Glyphosate | Glyphosate | 10 | U | <-4> [SBL] | ug/L |  | 10 |  | 40 |  | 16-May-2022 13:09 | MDL for some parameters elevated due to matrix interference. | EPA 8321B | E31780 |  | FDEP | RQ-2022-05-02-79
| GTMGL4NUT | 2022-05-12 10:03 | Sample |  |  | Sucra | Sucralose | 0.26 |  | <0> | ug/L |  | 0.01 |  | 0.04 |  | 16-May-2022 14:50 | MDL for some parameters elevated due to matrix interference. | EPA 8321B | E31780 |  | FDEP | RQ-2022-05-02-79
| GTMGL4NUT | 2022-05-12 10:03 | Sample |  |  | Naproxen | Naproxen | 0.008 | U | <-4> [SBL] | ug/L |  | 0.008 |  | 0.032 |  | 19-May-2022 09:21 |  | EPA 8321B | E31780 |  | FDEP | RQ-2022-05-02-79
| GTMGL4NUT | 2022-05-12 10:03 | Sample |  |  | Hydrocodone | Hydrocodone | 0.002 | U | <-4> [SBL] | ug/L |  | 0.002 |  | 0.008 |  | 19-May-2022 09:21 |  | EPA 8321B | E31780 |  | FDEP | RQ-2022-05-02-79
| GTMGL4NUT | 2022-05-12 10:03 | Sample |  |  | Acesulfame K | Acesulfame K | 0.1 | U | <-4> [SBL] | ug/L |  | 0.1 |  | 0.4 |  | 16-May-2022 14:50 | MDL for some parameters elevated due to matrix interference. | EPA 8321B | E31780 |  | FDEP | RQ-2022-05-02-79
| GTMGL4NUT | 2022-05-12 10:03 | Sample |  |  | Bentazon | Bentazon | 0.024 |  | <0> | ug/L |  | 0.0008 |  | 0.0032 |  | 19-May-2022 09:21 |  | EPA 8321B | E31780 |  | FDEP | RQ-2022-05-02-79
| GTMGL4NUT | 2022-05-12 10:03 | Sample |  |  | Dinotefuran | Dinotefuran | 0.002 | U | <-4> [SBL] | ug/L |  | 0.002 |  | 0.008 |  | 19-May-2022 09:21 |  | EPA 8321B | E31780 |  | FDEP | RQ-2022-05-02-79
| GTMGL4NUT | 2022-05-12 10:03 | Sample |  |  | Primidone | Primidone | 0.004 | U | <-4> [SBL] | ug/L |  | 0.004 |  | 0.016 |  | 19-May-2022 09:21 |  | EPA 8321B | E31780 |  | FDEP | RQ-2022-05-02-79
| GTMGL4NUT | 2022-05-12 10:03 | Sample |  |  | FECCOL | Coliform, Fecal | 3 | BQ | <1> [GSM] (CHB) | cfu/100 mL |  | 3 |  | 3 |  | 14-May-2022 13:36 | See Non-Conformance Report #9379. | SM 9222 D | E31780 |  | FDEP | RQ-2022-05-09-11
| GTMGL4NUT | 2022-05-12 10:03 | Sample |  |  | TKNF | Total Kjeldahl Nitrogen Filtered | 0.9 |  | <0> | mg N/L |  | 0.16 |  | 0.4 |  | 25-May-2022 12:59 |  | EPA 351.2 Rev. 2.0 | E31780 |  | FDEP | RQ-2022-05-09-11
| GTMGL4NUT | 2022-05-12 10:03 | Sample |  |  | TKNF | Total Kjeldahl Nitrogen Filtered | 0.8 |  | <-1> [GSM] | mg/L |  | 0.2 | 1 | 0.5 |  | 2022-05-19 10:50 |  | EPA 351.2 | E82001 | NELAC | AEL
| GTMGL4NUT | 2022-05-12 10:03 | Sample |  |  | NH4F | Ammonium, Filtered | 0.033 | I | <-1> [GSM] | mg/L |  | 0.02 | 1 | 0.04 |  | 2022-05-18 13:55 |  | EPA 350.1 | E82001 | NELAC | AEL
| GTMGL4NUT | 2022-05-12 10:03 | Sample |  |  | TP | Total Phosphorus | 0.05 |  | <-1> [GSM] | mg/L |  | 0.005 | 1 | 0.01 |  | 2022-05-24 09:30 |  | EPA 365.3 | E82001 | NELAC | AEL
| GTMGL4NUT | 2022-05-12 10:03 | Field |  |  | WDEPTH | Water Depth | 1.0976 | converted from ft | <0> | m
| GTMGL4NUT | 2022-05-12 10:03 | Field |  |  | ATEMP | Air temperature | 22.4 |  | <0> | C
| GTMGL3.5NUT | 2022-05-12 10:22 | Field |  |  | DO_B | Dissolved oxygen, bottom | 7.27 |  | <0> | mg/L
| GTMGL3.5NUT | 2022-05-12 10:22 | Field |  |  | pH | pH | 8 |  | <0>
| GTMGL3.5NUT | 2022-05-12 10:22 | Field |  |  | DO | Dissolved oxygen | 7.47 |  | <0> | mg/L
| GTMGL3.5NUT | 2022-05-12 10:22 | Field |  |  | WIND_S | Wind Speed | 4 |  | <0> | m/s
| GTMGL3.5NUT | 2022-05-12 10:22 | Field |  |  | WIND_D | Wind Direction | N |  | <0>
| GTMGL3.5NUT | 2022-05-12 10:22 | Field |  |  | SECCHI | Secchi Disk | 0.5 |  | <0> | m
| GTMGL3.5NUT | 2022-05-12 10:22 | Field |  |  | WTEM | Water temperature | 22.4 |  | <0> | C
| GTMGL3.5NUT | 2022-05-12 10:22 | Field |  |  | SpCond | Specific Conductance | 32171 |  | <0> | uS/cm
| GTMGL3.5NUT | 2022-05-12 10:22 | Field |  |  | SALT | Salinity | 20.09 |  | <0> | ppt
| GTMGL3.5NUT | 2022-05-12 10:22 | Field |  |  | CHL | Chlorophyll | 3.09 |  | <0> | RFU
| GTMGL3.5NUT | 2022-05-12 10:22 | Field |  |  | PE | Phycoerythrin | 8.22 |  | <0> | RFU
| GTMGL3.5NUT | 2022-05-12 10:22 | Field |  |  | WTEM_B | Water temperature, bottom | 22.5 |  | <0> | C
| GTMGL3.5NUT | 2022-05-12 10:22 | Field |  |  | SpCond_B | Specific Conductance, bottom | 32950 |  | <0> | uS/cm
| GTMGL3.5NUT | 2022-05-12 10:22 | Field |  |  | pH_B | pH, bottom | 7.96 |  | <0>
| GTMGL3.5NUT | 2022-05-12 10:22 | Field |  |  | SALT_B | Salinity, bottom | 20.36 |  | <0> | ppt
| GTMGL3.5NUT | 2022-05-12 10:22 | Field |  |  | CHL_B | Chlorophyll_bottom | 3.55 |  | <0> | RFU
| GTMGL3.5NUT | 2022-05-12 10:22 | Field |  |  | PE_B | Phycoerythrin, bottom | 9.37 |  | <0> | RFU
| GTMGL3.5NUT | 2022-05-12 10:22 | Field |  |  | DO_p_B | Dissolved oxygen, percent saturation, bottom | 93.8 |  | <0> | %
| GTMGL3.5NUT | 2022-05-12 10:22 | Field |  |  | DO_p | Dissolved oxygen, percent saturation | 96.5 |  | <0> | %
| GTMGL3.5NUT | 2022-05-12 10:22 | Sample |  |  | TKN | Total Kjeldahl Nitrogen | 1.54 |  | <0> | mg/L |  | 0.2 | 1 | 0.5 |  | 2022-05-19 14:51 |  | EPA 351.2 | E82001 | NELAC | AEL
| GTMGL3.5NUT | 2022-05-12 10:22 | Sample |  |  | CHLa_UnC | Chlorophyll a, Uncorrected (Trichromatic) | 12 |  | <0> | mg/m3 |  | 2.5 | 1 | 3 |  | 2022-05-16 14:00 |  | SM 10200 H | E82001 | NELAC | AEL
| GTMGL3.5NUT | 2022-05-12 10:22 | Sample |  |  | CHLa_C | Chlorophyll a, Corrected (Monochromatic) | 11 |  | <0> | mg/m3 |  | 2.5 | 1 | 3 |  | 2022-05-16 14:00 |  | SM 10200 H | E82001 | NELAC | AEL
| GTMGL3.5NUT | 2022-05-12 10:22 | Sample |  |  | PHEA | Phaeophytin a | 2.5 | U | <-4> [SBL] | mg/m3 |  | 2.5 | 1 | 3 |  | 2022-05-16 14:00 |  | SM 10200 H | E82001 | NELAC | AEL
| GTMGL3.5NUT | 2022-05-12 10:22 | Sample |  |  | ENTERO | Enterococcus | 10 | U | <-4> [SBL] | MPN/100 mL |  | 10 | 10 | 10 |  | 2022-05-12 17:57 |  | ASTM D6503-99 | E82574 | NELAC | AEL
| GTMGL3.5NUT | 2022-05-12 10:22 | Sample |  |  | PO4 | Orthophosphate | 0.044 |  | <0> | mg/L |  | 0.01 | 1 | 0.02 |  | 2022-05-13 09:50 |  | SM 4500PE | E82001 | NELAC | AEL
| GTMGL3.5NUT | 2022-05-12 10:22 | Sample |  |  | TP | Total Phosphorus | 0.068 |  | <0> | mg/L |  | 0.005 | 1 | 0.01 |  | 2022-05-24 09:30 |  | EPA 365.3 | E82001 | NELAC | AEL
| GTMGL3.5NUT | 2022-05-12 10:22 | Sample |  |  | NH4F | Ammonium, Filtered | 0.037 | I | <0> | mg/L |  | 0.02 | 1 | 0.04 |  | 2022-05-18 13:56 |  | EPA 350.1 | E82001 | NELAC | AEL
| GTMGL3.5NUT | 2022-05-12 10:22 | Sample |  |  | TKNF | Total Kjeldahl Nitrogen Filtered | 0.5 | I | <0> | mg/L |  | 0.2 | 1 | 0.5 |  | 2022-05-19 10:50 |  | EPA 351.2 | E82001 | NELAC | AEL
| GTMGL3.5NUT | 2022-05-12 10:22 | Field |  |  | WDEPTH | Water Depth | 0.88415 | converted from ft | <0> | m
| GTMGL3.5NUT | 2022-05-12 10:22 | Field |  |  | ATEMP | Air temperature | 22.8 |  | <0> | C
| GTMLMNUT | 2022-05-12 10:38 | Sample |  |  | TKNF | Total Kjeldahl Nitrogen Filtered | 1.1 |  | <0> | mg N/L |  | 0.16 |  | 0.4 |  | 25-May-2022 13:01 |  | EPA 351.2 Rev. 2.0 | E31780 |  | FDEP | RQ-2022-05-09-11
| GTMLMNUT | 2022-05-12 10:38 | Sample |  |  | TP | Total Phosphorus | 0.1 |  | <0> | mg P/L |  | 0.01 |  | 0.1 |  | 20-May-2022 12:17 |  | EPA 365.1 Rev. 2.0 | E31780 |  | FDEP | RQ-2022-05-09-11
| GTMLMNUT | 2022-05-12 10:38 | Sample |  |  | Imidacloprid | Imidacloprid | 0.002 | U | <-4> [SBL] | ug/L |  | 0.002 |  | 0.008 |  | 19-May-2022 09:56 |  | EPA 8321B | E31780 |  | FDEP | RQ-2022-05-02-79
| GTMLMNUT | 2022-05-12 10:38 | Sample |  |  | Endothall | Endothall | 0.25 | U | <-4> [SBL] | ug/L |  | 0.25 |  | 1 |  | 16-May-2022 16:50 | MDL for some parameters elevated due to matrix interference. | EPA 8321B | E31780 |  | FDEP | RQ-2022-05-02-79
| GTMLMNUT | 2022-05-12 10:38 | Sample |  |  | Acesulfame K | Acesulfame K | 0.1 | U | <-4> [SBL] | ug/L |  | 0.1 |  | 0.4 |  | 16-May-2022 15:05 | MDL for some parameters elevated due to matrix interference. | EPA 8321B | E31780 |  | FDEP | RQ-2022-05-02-79
| GTMLMNUT | 2022-05-12 10:38 | Sample |  |  | Primidone | Primidone | 0.004 | U | <-4> [SBL] | ug/L |  | 0.004 |  | 0.016 |  | 19-May-2022 09:56 |  | EPA 8321B | E31780 |  | FDEP | RQ-2022-05-02-79
| GTMLMNUT | 2022-05-12 10:38 | Sample |  |  | Benzovindiflupyr | Benzovindiflupyr | 0.002 | U | <-4> [SBL] | ug/L |  | 0.002 |  | 0.008 |  | 19-May-2022 09:56 |  | EPA 8321B | E31780 |  | FDEP | RQ-2022-05-02-79
| GTMLMNUT | 2022-05-12 10:38 | Sample |  |  | 2,4,5-T | 2,4,5-T | 0.004 | U | <-4> [SBL] | ug/L |  | 0.004 |  | 0.016 |  | 19-May-2022 09:56 |  | EPA 8321B | E31780 |  | FDEP | RQ-2022-05-02-79
| GTMLMNUT | 2022-05-12 10:38 | Sample |  |  | Triclopyr | Triclopyr | 0.004 | U | <-4> [SBL] | ug/L |  | 0.004 |  | 0.016 |  | 19-May-2022 09:56 |  | EPA 8321B | E31780 |  | FDEP | RQ-2022-05-02-79
| GTMLMNUT | 2022-05-12 10:38 | Sample |  |  | Linuron | Linuron | 0.004 | U | <-4> [SBL] | ug/L |  | 0.004 |  | 0.016 |  | 19-May-2022 09:56 |  | EPA 8321B | E31780 |  | FDEP | RQ-2022-05-02-79
| GTMLMNUT | 2022-05-12 10:38 | Sample |  |  | MCPP | Methylchlorophenoxypropionic acid | 0.004 | U | <-4> [SBL] | ug/L |  | 0.004 |  | 0.016 |  | 19-May-2022 09:56 |  | EPA 8321B | E31780 |  | FDEP | RQ-2022-05-02-79
| GTMLMNUT | 2022-05-12 10:38 | Sample |  |  | Thiamethoxam | Thiamethoxam | 0.002 | U | <-4> [SBL] | ug/L |  | 0.002 |  | 0.008 |  | 19-May-2022 09:56 |  | EPA 8321B | E31780 |  | FDEP | RQ-2022-05-02-79
| GTMLMNUT | 2022-05-12 10:38 | Sample |  |  | AMPA | AMPA | 10 | U | <-4> [SBL] | ug/L |  | 10 |  | 40 |  | 16-May-2022 13:22 | MDL for some parameters elevated due to matrix interference. | EPA 8321B | E31780 |  | FDEP | RQ-2022-05-02-79
| GTMLMNUT | 2022-05-12 10:38 | Sample |  |  | Imazapyr | Imazapyr | 0.0086 | I | <0> | ug/L |  | 0.004 |  | 0.016 |  | 19-May-2022 09:56 |  | EPA 8321B | E31780 |  | FDEP | RQ-2022-05-02-79
| GTMLMNUT | 2022-05-12 10:38 | Sample |  |  | Dinotefuran | Dinotefuran | 0.002 | U | <-4> [SBL] | ug/L |  | 0.002 |  | 0.008 |  | 19-May-2022 09:56 |  | EPA 8321B | E31780 |  | FDEP | RQ-2022-05-02-79
| GTMLMNUT | 2022-05-12 10:38 | Sample |  |  | Aceta | Acetaminophen | 0.008 | U | <-4> [SBL] | ug/L |  | 0.008 |  | 0.032 |  | 19-May-2022 09:56 |  | EPA 8321B | E31780 |  | FDEP | RQ-2022-05-02-79
| GTMLMNUT | 2022-05-12 10:38 | Sample |  |  | Mandestrobin | Mandestrobin | 0.002 | U | <-4> [SBL] | ug/L |  | 0.002 |  | 0.008 |  | 19-May-2022 09:56 |  | EPA 8321B | E31780 |  | FDEP | RQ-2022-05-02-79
| GTMLMNUT | 2022-05-12 10:38 | Sample |  |  | Glufosinate | Glufosinate | 10 | U | <-4> [SBL] | ug/L |  | 10 |  | 40 |  | 16-May-2022 13:22 | MDL for some parameters elevated due to matrix interference. | EPA 8321B | E31780 |  | FDEP | RQ-2022-05-02-79
| GTMLMNUT | 2022-05-12 10:38 | Sample |  |  | Diuron | Diuron | 0.002 | U | <-4> [SBL] | ug/L |  | 0.002 |  | 0.008 |  | 19-May-2022 09:56 |  | EPA 8321B | E31780 |  | FDEP | RQ-2022-05-02-79
| GTMLMNUT | 2022-05-12 10:38 | Sample |  |  | Silvex | Silvex | 0.004 | U | <-4> [SBL] | ug/L |  | 0.004 |  | 0.016 |  | 19-May-2022 09:56 |  | EPA 8321B | E31780 |  | FDEP | RQ-2022-05-02-79
| GTMLMNUT | 2022-05-12 10:38 | Field |  |  | DO_B | Dissolved oxygen, bottom | 7.59 |  | <0> | mg/L
| GTMLMNUT | 2022-05-12 10:38 | Field |  |  | DO | Dissolved oxygen | 7.58 |  | <0> | mg/L
| GTMLMNUT | 2022-05-12 10:38 | Field |  |  | pH | pH | 7.96 |  | <0>
| GTMLMNUT | 2022-05-12 10:38 | Field |  |  | WDEPTH | Water Depth | 1.0366 | converted from ft | <0> | m
| GTMLMNUT | 2022-05-12 10:38 | Field |  |  | ATEMP | Air temperature | 22.2 |  | <0> | C
| GTMLMNUT | 2022-05-12 10:38 | Field |  |  | WIND_S | Wind Speed | 5 |  | <0> | m/s
| GTMLMNUT | 2022-05-12 10:38 | Field |  |  | WIND_D | Wind Direction | N |  | <0>
| GTMLMNUT | 2022-05-12 10:38 | Field |  |  | SECCHI | Secchi Disk | 0.5 |  | <0> | m
| GTMLMNUT | 2022-05-12 10:38 | Sample |  |  | 2,4-D | 2,4-Dichlorophenoxyacetic acid | 0.0021 | I | <0> | ug/L |  | 0.002 |  | 0.008 |  | 19-May-2022 09:56 |  | EPA 8321B | E31780 |  | FDEP | RQ-2022-05-02-79
| GTMLMNUT | 2022-05-12 10:38 | Sample |  |  | Clothianidin | Clothianidin | 0.002 | U | <-4> [SBL] | ug/L |  | 0.002 |  | 0.008 |  | 19-May-2022 09:56 |  | EPA 8321B | E31780 |  | FDEP | RQ-2022-05-02-79
| GTMLMNUT | 2022-05-12 10:38 | Sample |  |  | Fluridone | Fluridone | 0.016 |  | <0> | ug/L |  | 0.0008 |  | 0.0032 |  | 19-May-2022 09:56 |  | EPA 8321B | E31780 |  | FDEP | RQ-2022-05-02-79
| GTMLMNUT | 2022-05-12 10:38 | Sample |  |  | Glyphosate | Glyphosate | 10 | U | <-4> [SBL] | ug/L |  | 10 |  | 40 |  | 16-May-2022 13:22 | MDL for some parameters elevated due to matrix interference. | EPA 8321B | E31780 |  | FDEP | RQ-2022-05-02-79
| GTMLMNUT | 2022-05-12 10:38 | Sample |  |  | Pyraclostrobin | Pyraclostrobin | 0.002 | U | <-4> [SBL] | ug/L |  | 0.002 |  | 0.008 |  | 19-May-2022 09:56 |  | EPA 8321B | E31780 |  | FDEP | RQ-2022-05-02-79
| GTMLMNUT | 2022-05-12 10:38 | Sample |  |  | Tolfenpyrad | Tolfenpyrad | 0.002 | U | <-4> [SBL] | ug/L |  | 0.002 |  | 0.008 |  | 19-May-2022 09:56 |  | EPA 8321B | E31780 |  | FDEP | RQ-2022-05-02-79
| GTMLMNUT | 2022-05-12 10:38 | Sample |  |  | Fenuron | Fenuron | 0.032 | U | <-4> [SBL] | ug/L |  | 0.032 |  | 0.064 |  | 19-May-2022 09:56 |  | EPA 8321B | E31780 |  | FDEP | RQ-2022-05-02-79
| GTMLMNUT | 2022-05-12 10:38 | Sample |  |  | Sucra | Sucralose | 0.49 |  | <0> | ug/L |  | 0.01 |  | 0.04 |  | 16-May-2022 15:05 | MDL for some parameters elevated due to matrix interference. | EPA 8321B | E31780 |  | FDEP | RQ-2022-05-02-79
| GTMLMNUT | 2022-05-12 10:38 | Sample |  |  | Afidopyropen | Afidopyropen | 0.002 | U | <-4> [SBL] | ug/L |  | 0.002 |  | 0.008 |  | 19-May-2022 09:56 |  | EPA 8321B | E31780 |  | FDEP | RQ-2022-05-02-79
| GTMLMNUT | 2022-05-12 10:38 | Sample |  |  | Bentazon | Bentazon | 0.059 |  | <0> | ug/L |  | 0.0008 |  | 0.0032 |  | 19-May-2022 09:56 |  | EPA 8321B | E31780 |  | FDEP | RQ-2022-05-02-79
| GTMLMNUT | 2022-05-12 10:38 | Sample |  |  | Acetamiprid | Acetamiprid | 0.002 | U | <-4> [SBL] | ug/L |  | 0.002 |  | 0.008 |  | 19-May-2022 09:56 |  | EPA 8321B | E31780 |  | FDEP | RQ-2022-05-02-79
| GTMLMNUT | 2022-05-12 10:38 | Sample |  |  | Hydrocodone | Hydrocodone | 0.002 | U | <-4> [SBL] | ug/L |  | 0.002 |  | 0.008 |  | 19-May-2022 09:56 |  | EPA 8321B | E31780 |  | FDEP | RQ-2022-05-02-79
| GTMLMNUT | 2022-05-12 10:38 | Sample |  |  | Carbamazepine | Carbamazepine | 0.0008 | U | <-4> [SBL] | ug/L |  | 0.0008 |  | 0.0032 |  | 19-May-2022 09:56 |  | EPA 8321B | E31780 |  | FDEP | RQ-2022-05-02-79
| GTMLMNUT | 2022-05-12 10:38 | Sample |  |  | Ibuprofen | Ibuprofen | 0.02 | U | <-4> [SBL] | ug/L |  | 0.02 |  | 0.08 |  | 19-May-2022 09:56 |  | EPA 8321B | E31780 |  | FDEP | RQ-2022-05-02-79
| GTMLMNUT | 2022-05-12 10:38 | Sample |  |  | Naproxen | Naproxen | 0.008 | U | <-4> [SBL] | ug/L |  | 0.008 |  | 0.032 |  | 19-May-2022 09:56 |  | EPA 8321B | E31780 |  | FDEP | RQ-2022-05-02-79
| GTMLMNUT | 2022-05-12 10:38 | Sample |  |  | FECCOL | Coliform, Fecal | 3 | UQ | <-4> [SBL] (CHB) | cfu/100 mL |  | 3 |  | 3 |  | 14-May-2022 13:36 | See Non-Conformance Report #9379. | SM 9222 D | E31780 |  | FDEP | RQ-2022-05-09-11
| GTMLMNUT | 2022-05-12 10:38 | Sample |  |  | TOC | Organic Carbon | 19 |  | <0> | mg C/L |  | 1 |  | 2 |  | 18-May-2022 20:16 |  | SM 5310 B-2011 | E31780 |  | FDEP | RQ-2022-05-09-11
| GTMLMNUT | 2022-05-12 10:38 | Sample |  |  | TSS | Total Suspended Solids | 30 |  | <0> | mg/L |  | 3 |  | 10 |  | 18-May-2022 14:36 |  | SM 2540 D-2011 | E31780 |  | FDEP | RQ-2022-05-09-11
| GTMLMNUT | 2022-05-12 10:38 | Sample |  |  | NO23F | Nitrate+Nitrite | 0.004 | U | <-4> [SBL] | mg N/L |  | 0.004 |  | 0.01 |  | 18-May-2022 10:01 |  | EPA 353.2 Rev. 2.0 | E31780 |  | FDEP | RQ-2022-05-09-11
| GTMLMNUT | 2022-05-12 10:38 | Sample |  |  | Alkalinity | Total Alkalinity | 129 |  | <0> | mg CaCO3/L |  | 0.65 |  | 2.5 |  | 17-May-2022 21:40 |  | SM 2320 B-2011 | E31780 |  | FDEP | RQ-2022-05-09-11
| GTMLMNUT | 2022-05-12 10:38 | Sample |  |  | Fluoride | Fluoride | 0.69 |  | <0> | mg F/L |  | 0.18 |  | 0.5 |  | 17-May-2022 18:12 |  | SM 4500-F- C-2011 | E31780 |  | FDEP | RQ-2022-05-09-11
| GTMLMNUT | 2022-05-12 10:38 | Sample |  |  | Turbidity | Turbidity | 14 |  | <0> | NTU |  | 0.1 |  | 1 |  | 13-May-2022 13:16 |  | EPA 180.1 Rev. 2.0 | E31780 |  | FDEP | RQ-2022-05-09-11
| GTMLMNUT | 2022-05-12 10:38 | Sample |  |  | BacR | Ruminant specific Bacteroidetes BacR genetic marker | 3000 | U | <-4> [SBL] | ug/L |  | 3000 |  | 15000 | 2022-05-13 09:24 | 2022-06-10 09:52 |  | SOP-PCR-1.4 |  |  | FDEP | RQ-2022-05-02-79
| GTMLMNUT | 2022-05-12 10:38 | Sample |  |  | DG3 | canine-specific DG3 Bacteroides genetic marker | 2600 | U | <-4> [SBL] | ug/L |  | 2600 |  | 13000 | 2022-05-13 09:24 | 2022-06-10 12:20 |  | SOP-PCR-1.5 |  |  | FDEP | RQ-2022-05-02-79
| GTMLMNUT | 2022-05-12 10:38 | Sample |  |  | GFD | bird specific Helicobacter GFD genetic marker | 720 | U | <-4> [SBL] | ug/L |  | 720 |  | 3600 | 2022-05-13 09:24 | 2022-06-13 17:55 |  | SOP-PCR-1.3 |  |  | FDEP | RQ-2022-05-02-79
| GTMLMNUT | 2022-05-12 10:38 | Sample |  |  | GULL2 | coastal bird specific Catellicoccus marimammalium Gull2 genetic marker | 3600 | U | <-4> [SBL] | ug/L |  | 3600 |  | 18000 | 2022-05-13 09:24 | 2022-06-14 13:20 |  | SOP-PCR-1.2 |  |  | FDEP | RQ-2022-05-02-79
| GTMLMNUT | 2022-05-12 10:38 | Sample |  |  | HF183 | human-specific HF183 Bacteroides genetic marker | 3300 | U | <-4> [SBL] | ug/L |  | 3300 |  | 17000 | 2022-05-13 09:24 | 2022-06-09 17:04 |  | SOP-PCR-1.0 |  |  | FDEP | RQ-2022-05-02-79
| GTMLMNUT | 2022-05-12 10:38 | Sample |  |  | CHLa_C | Chlorophyll a, Corrected (Monochromatic) | 22 |  | <0> | ug/L |  | 4.5 |  | 13 |  | 18-May-2022 15:41 |  | SM 10200 H (mod.) | E31780 |  | FDEP | RQ-2022-05-09-11
| GTMLMNUT | 2022-05-12 10:38 | Sample |  |  | CHLa_UnC | Chlorophyll a, Uncorrected (Trichromatic) | 22 |  | <0> | ug/L |  | 3.2 |  | 9.8 |  | 18-May-2022 15:41 |  | SM 10200 H (mod.) | E31780 |  | FDEP | RQ-2022-05-09-11
| GTMLMNUT | 2022-05-12 10:38 | Sample |  |  | ENTERO | Enterococcus | 10 | UQ | <-4> [SBL] (CHB) | MPN/100 mL |  | 10 |  | 10 |  | 14-May-2022 13:57 |  | Enterolert/QT | E31780 |  | FDEP | RQ-2022-05-09-11
| GTMLMNUT | 2022-05-12 10:38 | Sample |  |  | PHEA | Phaeophytin a | 4.9 | U | <-4> [SBL] | ug/L |  | 4.9 |  | 15 |  | 18-May-2022 15:41 |  | SM 10200 H (mod.) | E31780 |  | FDEP | RQ-2022-05-09-11
| GTMLMNUT | 2022-05-12 10:38 | Sample |  |  | PO4 | Orthophosphate | 0.006 | I | <0> | mg P/L |  | 0.004 |  | 0.01 |  | 13-May-2022 14:25 |  | EPA 365.1 Rev. 2.0 | E31780 |  | FDEP | RQ-2022-05-09-11
| GTMLMNUT | 2022-05-12 10:38 | Sample |  |  | TKN | Total Kjeldahl Nitrogen | 1.8 |  | <0> | mg N/L |  | 0.16 |  | 0.4 |  | 25-May-2022 13:09 |  | EPA 351.2 Rev. 2.0 | E31780 |  | FDEP | RQ-2022-05-09-11
| GTMLMNUT | 2022-05-12 10:38 | Sample |  |  | NH4F | Ammonium, Filtered | 0.015 |  | <0> | mg N/L |  | 0.002 |  | 0.005 |  | 19-May-2022 11:59 |  | EPA 350.1 Rev. 2.0 | E31780 |  | FDEP | RQ-2022-05-09-11
| GTMLMNUT | 2022-05-12 10:38 | Field |  |  | WTEM | Water temperature | 22.6 |  | <0> | C
| GTMLMNUT | 2022-05-12 10:38 | Field |  |  | SpCond | Specific Conductance | 28028 |  | <0> | uS/cm
| GTMLMNUT | 2022-05-12 10:38 | Field |  |  | SALT | Salinity | 17.27 |  | <0> | ppt
| GTMLMNUT | 2022-05-12 10:38 | Field |  |  | CHL | Chlorophyll | 3.89 |  | <0> | RFU
| GTMLMNUT | 2022-05-12 10:38 | Field |  |  | PE | Phycoerythrin | 10.12 |  | <0> | RFU
| GTMLMNUT | 2022-05-12 10:38 | Field |  |  | WTEM_B | Water temperature, bottom | 22.5 |  | <0> | C
| GTMLMNUT | 2022-05-12 10:38 | Field |  |  | SpCond_B | Specific Conductance, bottom | 28022 |  | <0> | uS/cm
| GTMLMNUT | 2022-05-12 10:38 | Field |  |  | pH_B | pH, bottom | 7.95 |  | <0>
| GTMLMNUT | 2022-05-12 10:38 | Field |  |  | SALT_B | Salinity, bottom | 17.27 |  | <0> | ppt
| GTMLMNUT | 2022-05-12 10:38 | Field |  |  | CHL_B | Chlorophyll_bottom | 4.16 |  | <0> | RFU
| GTMLMNUT | 2022-05-12 10:38 | Field |  |  | PE_B | Phycoerythrin, bottom | 11.18 |  | <0> | RFU
| GTMLMNUT | 2022-05-12 10:38 | Field |  |  | DO_p | Dissolved oxygen, percent saturation | 96.9 |  | <0> | %
| GTMLMNUT | 2022-05-12 10:38 | Field |  |  | DO_p_B | Dissolved oxygen, percent saturation, bottom | 97.1 |  | <0> | %
| GTMLMNUT | 2022-05-12 10:38 | Sample |  |  | CHLa_C | Chlorophyll a, Corrected (Monochromatic) | 10 |  | <-1> [GSM] | mg/m3 |  | 2.5 | 1 | 3 |  | 2022-05-16 14:00 |  | SM 10200 H | E82001 | NELAC | AEL
| GTMLMNUT | 2022-05-12 10:38 | Sample |  |  | CHLa_UnC | Chlorophyll a, Uncorrected (Trichromatic) | 11 |  | <-1> [GSM] | mg/m3 |  | 2.5 | 1 | 3 |  | 2022-05-16 14:00 |  | SM 10200 H | E82001 | NELAC | AEL
| GTMLMNUT | 2022-05-12 10:38 | Sample |  |  | ENTERO | Enterococcus | 10 | U | <-1> (CSM) [SBL] | MPN/100 mL |  | 10 | 10 | 10 |  | 2022-05-12 17:57 |  | ASTM D6503-99 | E82574 | NELAC | AEL
| GTMLMNUT | 2022-05-12 10:38 | Sample |  |  | PHEA | Phaeophytin a | 2.5 | U | <-1> (CSM) [SBL] | mg/m3 |  | 2.5 | 1 | 3 |  | 2022-05-16 14:00 |  | SM 10200 H | E82001 | NELAC | AEL
| GTMLMNUT | 2022-05-12 10:38 | Sample |  |  | PO4 | Orthophosphate | 0.068 |  | <-1> [GSM] | mg/L |  | 0.01 | 1 | 0.02 |  | 2022-05-13 09:50 |  | SM 4500PE | E82001 | NELAC | AEL
| GTMLMNUT | 2022-05-12 10:38 | Sample |  |  | TKN | Total Kjeldahl Nitrogen | 1.76 |  | <-1> [GSM] | mg/L |  | 0.2 | 1 | 0.5 |  | 2022-05-19 14:51 |  | EPA 351.2 | E82001 | NELAC | AEL
| GTMLMNUT | 2022-05-12 10:38 | Sample |  |  | TKNF | Total Kjeldahl Nitrogen Filtered | 0.9 |  | <-1> [GSM] | mg/L |  | 0.2 | 1 | 0.5 |  | 2022-05-19 10:50 |  | EPA 351.2 | E82001 | NELAC | AEL
| GTMLMNUT | 2022-05-12 10:38 | Sample |  |  | TP | Total Phosphorus | 0.089 |  | <-1> [GSM] | mg/L |  | 0.005 | 1 | 0.01 |  | 2022-05-24 09:30 |  | EPA 365.3 | E82001 | NELAC | AEL
| GTMLMNUT | 2022-05-12 10:38 | Sample |  |  | NH4F | Ammonium, Filtered | 0.041 |  | <-1> [GSM] | mg/L |  | 0.02 | 1 | 0.04 |  | 2022-05-18 13:57 |  | EPA 350.1 | E82001 | NELAC | AEL
| GTMGL2.5NUT | 2022-05-12 11:02 | Field |  |  | DO_B | Dissolved oxygen, bottom | 7.15 |  | <0> | mg/L
| GTMGL2.5NUT | 2022-05-12 11:02 | Field |  |  | DO_p_B | Dissolved oxygen, percent saturation, bottom | 90.1 |  | <0> | %
| GTMGL2.5NUT | 2022-05-12 11:02 | Field |  |  | DO | Dissolved oxygen | 7.38 |  | <0> | mg/L
| GTMGL2.5NUT | 2022-05-12 11:02 | Field |  |  | pH | pH | 7.93 |  | <0>
| GTMGL2.5NUT | 2022-05-12 11:02 | Field |  |  | DO_p | Dissolved oxygen, percent saturation | 93 |  | <0> | %
| GTMGL2.5NUT | 2022-05-12 11:02 | Field |  |  | WIND_S | Wind Speed | 5.1 |  | <0> | m/s
| GTMGL2.5NUT | 2022-05-12 11:02 | Field |  |  | WIND_D | Wind Direction | N |  | <0>
| GTMGL2.5NUT | 2022-05-12 11:02 | Field |  |  | SECCHI | Secchi Disk | 0.4 |  | <0> | m
| GTMGL2.5NUT | 2022-05-12 11:02 | Field |  |  | WTEM | Water temperature | 22.5 |  | <0> | C
| GTMGL2.5NUT | 2022-05-12 11:02 | Field |  |  | SpCond | Specific Conductance | 25446 |  | <0> | uS/cm
| GTMGL2.5NUT | 2022-05-12 11:02 | Field |  |  | SALT | Salinity | 15.52 |  | <0> | ppt
| GTMGL2.5NUT | 2022-05-12 11:02 | Field |  |  | CHL | Chlorophyll | 4.59 |  | <0> | RFU
| GTMGL2.5NUT | 2022-05-12 11:02 | Field |  |  | PE | Phycoerythrin | 12.46 |  | <0> | RFU
| GTMGL2.5NUT | 2022-05-12 11:02 | Field |  |  | WTEM_B | Water temperature, bottom | 22.5 |  | <0> | C
| GTMGL2.5NUT | 2022-05-12 11:02 | Field |  |  | SpCond_B | Specific Conductance, bottom | 25452 |  | <0> | uS/cm
| GTMGL2.5NUT | 2022-05-12 11:02 | Field |  |  | pH_B | pH, bottom | 7.88 |  | <0>
| GTMGL2.5NUT | 2022-05-12 11:02 | Field |  |  | SALT_B | Salinity, bottom | 15.55 |  | <0> | ppt
| GTMGL2.5NUT | 2022-05-12 11:02 | Field |  |  | CHL_B | Chlorophyll_bottom | 4.76 |  | <0> | RFU
| GTMGL2.5NUT | 2022-05-12 11:02 | Field |  |  | PE_B | Phycoerythrin, bottom | 12.83 |  | <0> | RFU
| GTMGL2.5NUT | 2022-05-12 11:02 | Sample |  |  | TP | Total Phosphorus | 0.176 |  | <0> | mg/L |  | 0.005 | 1 | 0.01 |  | 2022-05-24 09:30 |  | EPA 365.3 | E82001 | NELAC | AEL
| GTMGL2.5NUT | 2022-05-12 11:02 | Sample |  |  | TKN | Total Kjeldahl Nitrogen | 2.49 |  | <0> | mg/L |  | 0.2 | 1 | 0.5 |  | 2022-05-19 14:51 |  | EPA 351.2 | E82001 | NELAC | AEL
| GTMGL2.5NUT | 2022-05-12 11:02 | Sample |  |  | CHLa_UnC | Chlorophyll a, Uncorrected (Trichromatic) | 32 |  | <0> | mg/m3 |  | 2.5 | 1 | 3 |  | 2022-05-16 14:00 |  | SM 10200 H | E82001 | NELAC | AEL
| GTMGL2.5NUT | 2022-05-12 11:02 | Sample |  |  | CHLa_C | Chlorophyll a, Corrected (Monochromatic) | 20 |  | <0> | mg/m3 |  | 2.5 | 1 | 3 |  | 2022-05-16 14:00 |  | SM 10200 H | E82001 | NELAC | AEL
| GTMGL2.5NUT | 2022-05-12 11:02 | Sample |  |  | PHEA | Phaeophytin a | 19 |  | <0> | mg/m3 |  | 2.5 | 1 | 3 |  | 2022-05-16 14:00 |  | SM 10200 H | E82001 | NELAC | AEL
| GTMGL2.5NUT | 2022-05-12 11:02 | Sample |  |  | ENTERO | Enterococcus | 10 |  | <0> | MPN/100 mL |  | 10 | 10 | 10 |  | 2022-05-12 17:57 |  | ASTM D6503-99 | E82574 | NELAC | AEL
| GTMGL2.5NUT | 2022-05-12 11:02 | Sample |  |  | PO4 | Orthophosphate | 0.065 |  | <0> | mg/L |  | 0.01 | 1 | 0.02 |  | 2022-05-13 09:50 |  | SM 4500PE | E82001 | NELAC | AEL
| GTMGL2.5NUT | 2022-05-12 11:02 | Sample |  |  | TKNF | Total Kjeldahl Nitrogen Filtered | 0.8 |  | <0> | mg/L |  | 0.2 | 1 | 0.5 |  | 2022-05-19 10:50 |  | EPA 351.2 | E82001 | NELAC | AEL
| GTMGL2.5NUT | 2022-05-12 11:02 | Sample |  |  | NH4F | Ammonium, Filtered | 0.038 | I | <0> | mg/L |  | 0.02 | 1 | 0.04 |  | 2022-05-18 13:58 |  | EPA 350.1 | E82001 | NELAC | AEL
| GTMGL2.5NUT | 2022-05-12 11:02 | Field |  |  | WDEPTH | Water Depth | 0.79268 | converted from ft | <0> | m
| GTMGL2.5NUT | 2022-05-12 11:02 | Field |  |  | ATEMP | Air temperature | 21.9 |  | <0> | C
| GTMGL2NUT | 2022-05-12 11:23 | Field |  |  | DO_B | Dissolved oxygen, bottom | 7.22 |  | <0> | mg/L
| GTMGL2NUT | 2022-05-12 11:23 | Field |  |  | DO | Dissolved oxygen | 7.13 |  | <0> | mg/L
| GTMGL2NUT | 2022-05-12 11:23 | Field |  |  | DO_p | Dissolved oxygen, percent saturation | 89 |  | <0> | %
| GTMGL2NUT | 2022-05-12 11:23 | Field |  |  | DO_p_B | Dissolved oxygen, percent saturation, bottom | 90 |  | <0> | %
| GTMGL2NUT | 2022-05-12 11:23 | Field |  |  | pH | pH | 8 |  | <0>
| GTMGL2NUT | 2022-05-12 11:23 | Field |  |  | WDEPTH | Water Depth | 0.82317 | converted from ft | <0> | m
| GTMGL2NUT | 2022-05-12 11:23 | Field |  |  | ATEMP | Air temperature | 22.3 |  | <0> | C
| GTMGL2NUT | 2022-05-12 11:23 | Field |  |  | WIND_S | Wind Speed | 4.5 |  | <0> | m/s
| GTMGL2NUT | 2022-05-12 11:23 | Sample |  |  | TKNF | Total Kjeldahl Nitrogen Filtered | 1.6 |  | <0> | mg N/L |  | 0.16 |  | 0.4 |  | 2022-05-25 11:33 |  | EPA 351.2 Rev. 2.0 | E31780 |  | FDEP | RQ-2022-05-09-11
| GTMGL2NUT | 2022-05-12 11:23 | Sample |  |  | TP | Total Phosphorus | 0.11 |  | <0> | mg P/L |  | 0.01 |  | 0.1 |  | 2022-05-20 12:28 |  | EPA 365.1 Rev. 2.0 | E31780 |  | FDEP | RQ-2022-05-09-11
| GTMGL2NUT | 2022-05-12 11:23 | Sample |  |  | BacR | Ruminant specific Bacteroidetes BacR genetic marker | 510 | UJ | <-4> [SBL] (CSM) | ug/L |  | 510 |  | 2500 | 2022-05-13 09:24 | 2022-06-13 10:13 | Precision data | SOP-PCR-1.4 |  |  | FDEP | RQ-2022-05-02-79
| GTMGL2NUT | 2022-05-12 11:23 | Sample |  |  | DG3 | canine-specific DG3 Bacteroides genetic marker | 430 | UJ | <-4> [SBL] (CSM) | ug/L |  | 430 |  | 2100 | 2022-05-13 09:24 | 2022-06-13 08:48 | Precision data | SOP-PCR-1.5 |  |  | FDEP | RQ-2022-05-02-79
| GTMGL2NUT | 2022-05-12 11:23 | Sample |  |  | GFD | bird specific Helicobacter GFD genetic marker | 10700 | J | <-4> [SBL] | ug/L |  | 120 |  | 600 | 2022-05-13 09:24 | 2022-06-13 13:09 | Precision data | SOP-PCR-1.3 |  |  | FDEP | RQ-2022-05-02-79
| GTMGL2NUT | 2022-05-12 11:23 | Sample |  |  | GULL2 | coastal bird specific Catellicoccus marimammalium Gull2 genetic marker | 600 | UJ | <-4> [SBL] (CSM) | ug/L |  | 600 |  | 3000 | 2022-05-13 09:24 | 2022-06-13 13:09 | Precision data | SOP-PCR-1.2 |  |  | FDEP | RQ-2022-05-02-79
| GTMGL2NUT | 2022-05-12 11:23 | Sample |  |  | HF183 | human-specific HF183 Bacteroides genetic marker | 550 | UJ | <-4> [SBL] (CSM) | ug/L |  | 550 |  | 2800 | 2022-05-13 09:24 | 2022-06-13 08:48 | Precision data | SOP-PCR-1.0 |  |  | FDEP | RQ-2022-05-02-79
| GTMGL2NUT | 2022-05-12 11:23 | Sample |  |  | Pyraclostrobin | Pyraclostrobin | 0.002 | U | <-4> [SBL] | ug/L |  | 0.002 |  | 0.008 |  | 19-May-2022 10:30 |  | EPA 8321B | E31780 |  | FDEP | RQ-2022-05-02-79
| GTMGL2NUT | 2022-05-12 11:23 | Sample |  |  | Glyphosate | Glyphosate | 1 | U | <-4> [SBL] | ug/L |  | 1 |  | 4 |  | 18-May-2022 09:33 | MDL for some parameters elevated due to matrix interference. | EPA 8321B | E31780 |  | FDEP | RQ-2022-05-02-79
| GTMGL2NUT | 2022-05-12 11:23 | Sample |  |  | Aceta | Acetaminophen | 0.008 | U | <-4> [SBL] | ug/L |  | 0.008 |  | 0.032 |  | 19-May-2022 10:30 |  | EPA 8321B | E31780 |  | FDEP | RQ-2022-05-02-79
| GTMGL2NUT | 2022-05-12 11:23 | Sample |  |  | Triclopyr | Triclopyr | 0.004 | U | <-4> [SBL] | ug/L |  | 0.004 |  | 0.016 |  | 19-May-2022 10:30 |  | EPA 8321B | E31780 |  | FDEP | RQ-2022-05-02-79
| GTMGL2NUT | 2022-05-12 11:23 | Sample |  |  | Clothianidin | Clothianidin | 0.002 | U | <-4> [SBL] | ug/L |  | 0.002 |  | 0.008 |  | 19-May-2022 10:30 |  | EPA 8321B | E31780 |  | FDEP | RQ-2022-05-02-79
| GTMGL2NUT | 2022-05-12 11:23 | Sample |  |  | Primidone | Primidone | 0.004 | U | <-4> [SBL] | ug/L |  | 0.004 |  | 0.016 |  | 19-May-2022 10:30 |  | EPA 8321B | E31780 |  | FDEP | RQ-2022-05-02-79
| GTMGL2NUT | 2022-05-12 11:23 | Sample |  |  | MCPP | Methylchlorophenoxypropionic acid | 0.004 | U | <-4> [SBL] | ug/L |  | 0.004 |  | 0.016 |  | 19-May-2022 10:30 |  | EPA 8321B | E31780 |  | FDEP | RQ-2022-05-02-79
| GTMGL2NUT | 2022-05-12 11:23 | Sample |  |  | Ibuprofen | Ibuprofen | 0.02 | U | <-4> [SBL] | ug/L |  | 0.02 |  | 0.08 |  | 19-May-2022 10:30 |  | EPA 8321B | E31780 |  | FDEP | RQ-2022-05-02-79
| GTMGL2NUT | 2022-05-12 11:23 | Sample |  |  | Linuron | Linuron | 0.004 | U | <-4> [SBL] | ug/L |  | 0.004 |  | 0.016 |  | 19-May-2022 10:30 |  | EPA 8321B | E31780 |  | FDEP | RQ-2022-05-02-79
| GTMGL2NUT | 2022-05-12 11:23 | Sample |  |  | Benzovindiflupyr | Benzovindiflupyr | 0.002 | U | <-4> [SBL] | ug/L |  | 0.002 |  | 0.008 |  | 19-May-2022 10:30 |  | EPA 8321B | E31780 |  | FDEP | RQ-2022-05-02-79
| GTMGL2NUT | 2022-05-12 11:23 | Sample |  |  | Thiamethoxam | Thiamethoxam | 0.002 | U | <-4> [SBL] | ug/L |  | 0.002 |  | 0.008 |  | 19-May-2022 10:30 |  | EPA 8321B | E31780 |  | FDEP | RQ-2022-05-02-79
| GTMGL2NUT | 2022-05-12 11:23 | Sample |  |  | AMPA | AMPA | 1 | U | <-4> [SBL] | ug/L |  | 1 |  | 4 |  | 18-May-2022 09:33 | MDL for some parameters elevated due to matrix interference. | EPA 8321B | E31780 |  | FDEP | RQ-2022-05-02-79
| GTMGL2NUT | 2022-05-12 11:23 | Sample |  |  | Silvex | Silvex | 0.004 | U | <-4> [SBL] | ug/L |  | 0.004 |  | 0.016 |  | 19-May-2022 10:30 |  | EPA 8321B | E31780 |  | FDEP | RQ-2022-05-02-79
| GTMGL2NUT | 2022-05-12 11:23 | Sample |  |  | Sucra | Sucralose | 0.79 |  | <0> | ug/L |  | 0.01 |  | 0.04 |  | 16-May-2022 15:20 | MDL for some parameters elevated due to matrix interference. | EPA 8321B | E31780 |  | FDEP | RQ-2022-05-02-79
| GTMGL2NUT | 2022-05-12 11:23 | Sample |  |  | Diuron | Diuron | 0.002 | U | <-4> [SBL] | ug/L |  | 0.002 |  | 0.008 |  | 19-May-2022 10:30 |  | EPA 8321B | E31780 |  | FDEP | RQ-2022-05-02-79
| GTMGL2NUT | 2022-05-12 11:23 | Sample |  |  | 2,4-D | 2,4-Dichlorophenoxyacetic acid | 0.01 |  | <0> | ug/L |  | 0.002 |  | 0.008 |  | 19-May-2022 10:30 |  | EPA 8321B | E31780 |  | FDEP | RQ-2022-05-02-79
| GTMGL2NUT | 2022-05-12 11:23 | Sample |  |  | Carbamazepine | Carbamazepine | 0.0008 | U | <-4> [SBL] | ug/L |  | 0.0008 |  | 0.0032 |  | 19-May-2022 10:30 |  | EPA 8321B | E31780 |  | FDEP | RQ-2022-05-02-79
| GTMGL2NUT | 2022-05-12 11:23 | Sample |  |  | Glufosinate | Glufosinate | 1 | U | <-4> [SBL] | ug/L |  | 1 |  | 4 |  | 18-May-2022 09:33 | MDL for some parameters elevated due to matrix interference. | EPA 8321B | E31780 |  | FDEP | RQ-2022-05-02-79
| GTMGL2NUT | 2022-05-12 11:23 | Sample |  |  | Imidacloprid | Imidacloprid | 0.002 | U | <-4> [SBL] | ug/L |  | 0.002 |  | 0.008 |  | 19-May-2022 10:30 |  | EPA 8321B | E31780 |  | FDEP | RQ-2022-05-02-79
| GTMGL2NUT | 2022-05-12 11:23 | Sample |  |  | 2,4,5-T | 2,4,5-T | 0.004 | U | <-4> [SBL] | ug/L |  | 0.004 |  | 0.016 |  | 19-May-2022 10:30 |  | EPA 8321B | E31780 |  | FDEP | RQ-2022-05-02-79
| GTMGL2NUT | 2022-05-12 11:23 | Sample |  |  | Acetamiprid | Acetamiprid | 0.002 | U | <-4> [SBL] | ug/L |  | 0.002 |  | 0.008 |  | 19-May-2022 10:30 |  | EPA 8321B | E31780 |  | FDEP | RQ-2022-05-02-79
| GTMGL2NUT | 2022-05-12 11:23 | Sample |  |  | Fenuron | Fenuron | 0.032 | U | <-4> [SBL] | ug/L |  | 0.032 |  | 0.064 |  | 19-May-2022 10:30 |  | EPA 8321B | E31780 |  | FDEP | RQ-2022-05-02-79
| GTMGL2NUT | 2022-05-12 11:23 | Sample |  |  | Mandestrobin | Mandestrobin | 0.002 | U | <-4> [SBL] | ug/L |  | 0.002 |  | 0.008 |  | 19-May-2022 10:30 |  | EPA 8321B | E31780 |  | FDEP | RQ-2022-05-02-79
| GTMGL2NUT | 2022-05-12 11:23 | Sample |  |  | Dinotefuran | Dinotefuran | 0.002 | U | <-4> [SBL] | ug/L |  | 0.002 |  | 0.008 |  | 19-May-2022 10:30 |  | EPA 8321B | E31780 |  | FDEP | RQ-2022-05-02-79
| GTMGL2NUT | 2022-05-12 11:23 | Sample |  |  | Endothall | Endothall | 0.25 | U | <-4> [SBL] | ug/L |  | 0.25 |  | 1 |  | 16-May-2022 17:04 | MDL for some parameters elevated due to matrix interference. | EPA 8321B | E31780 |  | FDEP | RQ-2022-05-02-79
| GTMGL2NUT | 2022-05-12 11:23 | Sample |  |  | Afidopyropen | Afidopyropen | 0.002 | U | <-4> [SBL] | ug/L |  | 0.002 |  | 0.008 |  | 19-May-2022 10:30 |  | EPA 8321B | E31780 |  | FDEP | RQ-2022-05-02-79
| GTMGL2NUT | 2022-05-12 11:23 | Sample |  |  | Fluridone | Fluridone | 0.02 |  | <0> | ug/L |  | 0.0008 |  | 0.0032 |  | 19-May-2022 10:30 |  | EPA 8321B | E31780 |  | FDEP | RQ-2022-05-02-79
| GTMGL2NUT | 2022-05-12 11:23 | Sample |  |  | Naproxen | Naproxen | 0.008 | U | <-4> [SBL] | ug/L |  | 0.008 |  | 0.032 |  | 19-May-2022 10:30 |  | EPA 8321B | E31780 |  | FDEP | RQ-2022-05-02-79
| GTMGL2NUT | 2022-05-12 11:23 | Sample |  |  | Bentazon | Bentazon | 0.13 |  | <0> | ug/L |  | 0.0008 |  | 0.0032 |  | 19-May-2022 10:30 |  | EPA 8321B | E31780 |  | FDEP | RQ-2022-05-02-79
| GTMGL2NUT | 2022-05-12 11:23 | Sample |  |  | Acesulfame K | Acesulfame K | 0.1 | U | <-4> [SBL] | ug/L |  | 0.1 |  | 0.4 |  | 16-May-2022 15:20 | MDL for some parameters elevated due to matrix interference. | EPA 8321B | E31780 |  | FDEP | RQ-2022-05-02-79
| GTMGL2NUT | 2022-05-12 11:23 | Sample |  |  | Hydrocodone | Hydrocodone | 0.002 | U | <-4> [SBL] | ug/L |  | 0.002 |  | 0.008 |  | 19-May-2022 10:30 |  | EPA 8321B | E31780 |  | FDEP | RQ-2022-05-02-79
| GTMGL2NUT | 2022-05-12 11:23 | Sample |  |  | Tolfenpyrad | Tolfenpyrad | 0.002 | U | <-4> [SBL] | ug/L |  | 0.002 |  | 0.008 |  | 19-May-2022 10:30 |  | EPA 8321B | E31780 |  | FDEP | RQ-2022-05-02-79
| GTMGL2NUT | 2022-05-12 11:23 | Sample |  |  | Imazapyr | Imazapyr | 0.029 |  | <0> | ug/L |  | 0.004 |  | 0.016 |  | 19-May-2022 10:30 |  | EPA 8321B | E31780 |  | FDEP | RQ-2022-05-02-79
| GTMGL2NUT | 2022-05-12 11:23 | Sample |  |  | CHLa_UnC | Chlorophyll a, Uncorrected (Trichromatic) | 23 |  | <0> | ug/L |  | 2.2 |  | 6.5 |  | 18-May-2022 15:41 |  |  |  |  | FDEP | RQ-2022-05-09-11
| GTMGL2NUT | 2022-05-12 11:23 | Sample |  |  | PHEA | Phaeophytin a | 3.2 | U | <-4> [SBL] | ug/L |  | 3.2 |  | 9.8 |  | 18-May-2022 15:41 |  | SM 9222 D | E31780 |  | FDEP | RQ-2022-05-09-11
| GTMGL2NUT | 2022-05-12 11:23 | Sample |  |  | ENTERO | Enterococcus | 10 | UQ | <-4> [SBL] (CHB) | MPN/100 mL |  | 10 |  | 10 |  | 14-May-2022 13:57 |  | SM 10200 H (mod.) | E31780 |  | FDEP | RQ-2022-05-09-11
| GTMGL2NUT | 2022-05-12 11:23 | Sample |  |  | CHLa_C | Chlorophyll a, Corrected (Monochromatic) | 21 |  | <0> | ug/L |  | 3 |  | 8.9 |  | 18-May-2022 15:41 |  | Enterolert/QT | E31780 |  | FDEP | RQ-2022-05-09-11
| GTMGL2NUT | 2022-05-12 11:23 | Sample |  |  | FECCOL | Coliform, Fecal | 3 | BQ | <1> [GSM] (CHB) | cfu/100 mL |  | 3 |  | 3 |  | 14-May-2022 13:36 | See Non-Conformance Report #9379. | SM 10200 H (mod.) | E31780 |  | FDEP | RQ-2022-05-09-11
| GTMGL2NUT | 2022-05-12 11:23 | Sample |  |  | TKN | Total Kjeldahl Nitrogen | 2.4 |  | <0> | mg N/L |  | 0.16 |  | 0.4 |  | 2022-05-25 11:37 |  | EPA 351.2 Rev. 2.0 | E31780 |  | FDEP | RQ-2022-05-09-11
| GTMGL2NUT | 2022-05-12 11:23 | Sample |  |  | TOC | Organic Carbon | 25 |  | <0> | mg C/L |  | 1 |  | 2 |  | 2022-05-18 20:36 |  | SM 5310 B-2011 | E31780 |  | FDEP | RQ-2022-05-09-11
| GTMGL2NUT | 2022-05-12 11:23 | Sample |  |  | TSS | Total Suspended Solids | 24 |  | <0> | mg/L |  | 3 |  | 10 |  | 2022-05-18 14:36 |  | SM 2540 D-2011 | E31780 |  | FDEP | RQ-2022-05-09-11
| GTMGL2NUT | 2022-05-12 11:23 | Sample |  |  | NO23F | Nitrate+Nitrite | 0.004 | U | <-4> [SBL] | mg N/L |  | 0.004 |  | 0.01 |  | 2022-05-18 10:02 |  | EPA 353.2 Rev. 2.0 | E31780 |  | FDEP | RQ-2022-05-09-11
| GTMGL2NUT | 2022-05-12 11:23 | Sample |  |  | Alkalinity | Total Alkalinity | 142 |  | <0> | mg CaCO3/L |  | 0.65 |  | 2.5 |  | 2022-05-17 21:54 |  | SM 2320 B-2011 | E31780 |  | FDEP | RQ-2022-05-09-11
| GTMGL2NUT | 2022-05-12 11:23 | Sample |  |  | Fluoride | Fluoride | 0.56 |  | <0> | mg F/L |  | 0.18 |  | 0.5 |  | 2022-05-17 18:17 |  | SM 4500-F- C-2011 | E31780 |  | FDEP | RQ-2022-05-09-11
| GTMGL2NUT | 2022-05-12 11:23 | Sample |  |  | PO4 | Orthophosphate | 0.012 |  | <0> | mg P/L |  | 0.004 |  | 0.01 |  | 2022-05-13 14:26 |  | EPA 365.1 Rev. 2.0 | E31780 |  | FDEP | RQ-2022-05-09-11
| GTMGL2NUT | 2022-05-12 11:23 | Sample |  |  | Turbidity | Turbidity | 14 |  | <0> | NTU |  | 0.1 |  | 1 |  | 2022-05-13 13:18 |  | EPA 180.1 Rev. 2.0 | E31780 |  | FDEP | RQ-2022-05-09-11
| GTMGL2NUT | 2022-05-12 11:23 | Sample |  |  | NH4F | Ammonium, Filtered | 0.036 |  | <0> | mg N/L |  | 0.002 |  | 0.005 |  | 2022-05-19 12:01 |  | EPA 350.1 Rev. 2.0 | E31780 |  | FDEP | RQ-2022-05-09-11
| GTMGL2NUT | 2022-05-12 11:23 | Field |  |  | WIND_D | Wind Direction | N |  | <0>
| GTMGL2NUT | 2022-05-12 11:23 | Field |  |  | SECCHI | Secchi Disk | 0.4 |  | <0> | m
| GTMGL2NUT | 2022-05-12 11:23 | Field |  |  | WTEM | Water temperature | 22.9 |  | <0> | C
| GTMGL2NUT | 2022-05-12 11:23 | Field |  |  | SpCond | Specific Conductance | 20109 |  | <0> | uS/cm
| GTMGL2NUT | 2022-05-12 11:23 | Field |  |  | SALT | Salinity | 12.02 |  | <0> | ppt
| GTMGL2NUT | 2022-05-12 11:23 | Field |  |  | CHL | Chlorophyll | 4.36 |  | <0> | RFU
| GTMGL2NUT | 2022-05-12 11:23 | Field |  |  | PE | Phycoerythrin | 11.14 |  | <0> | RFU
| GTMGL2NUT | 2022-05-12 11:23 | Field |  |  | WTEM_B | Water temperature, bottom | 22.9 |  | <0> | C
| GTMGL2NUT | 2022-05-12 11:23 | Field |  |  | SpCond_B | Specific Conductance, bottom | 20050 |  | <0> | uS/cm
| GTMGL2NUT | 2022-05-12 11:23 | Field |  |  | pH_B | pH, bottom | 8 |  | <0>
| GTMGL2NUT | 2022-05-12 11:23 | Field |  |  | SALT_B | Salinity, bottom | 12.06 |  | <0> | ppt
| GTMGL2NUT | 2022-05-12 11:23 | Field |  |  | CHL_B | Chlorophyll_bottom | 4.38 |  | <0> | RFU
| GTMGL2NUT | 2022-05-12 11:23 | Field |  |  | PE_B | Phycoerythrin, bottom | 11.15 |  | <0> | RFU
| GTMGL2NUT | 2022-05-12 11:23 | Sample |  |  | TKNF | Total Kjeldahl Nitrogen Filtered | 1 |  | <-1> [GSM] | mg/L |  | 0.2 | 1 | 0.5 |  | 2022-05-19 10:50 |  | EPA 351.2 | E82001 | NELAC | AEL
| GTMGL2NUT | 2022-05-12 11:23 | Sample |  |  | TP | Total Phosphorus | 0.094 |  | <-1> [GSM] | mg/L |  | 0.005 | 1 | 0.01 |  | 2022-05-24 09:30 |  | EPA 365.3 | E82001 | NELAC | AEL
| GTMGL2NUT | 2022-05-12 11:23 | Sample |  |  | TKN | Total Kjeldahl Nitrogen | 1.92 |  | <-1> [GSM] | mg/L |  | 0.2 | 1 | 0.5 |  | 2022-05-19 14:51 |  | EPA 351.2 | E82001 | NELAC | AEL
| GTMGL2NUT | 2022-05-12 11:23 | Sample |  |  | CHLa_UnC | Chlorophyll a, Uncorrected (Trichromatic) | 15 |  | <-1> [GSM] | mg/m3 |  | 2.5 | 1 | 3 |  | 2022-05-16 14:00 |  | SM 10200 H | E82001 | NELAC | AEL
| GTMGL2NUT | 2022-05-12 11:23 | Sample |  |  | CHLa_C | Chlorophyll a, Corrected (Monochromatic) | 12 |  | <-1> [GSM] | mg/m3 |  | 2.5 | 1 | 3 |  | 2022-05-16 14:00 |  | SM 10200 H | E82001 | NELAC | AEL
| GTMGL2NUT | 2022-05-12 11:23 | Sample |  |  | PHEA | Phaeophytin a | 3 |  | <-1> [GSM] | mg/m3 |  | 2.5 | 1 | 3 |  | 2022-05-16 14:00 |  | SM 10200 H | E82001 | NELAC | AEL
| GTMGL2NUT | 2022-05-12 11:23 | Sample |  |  | ENTERO | Enterococcus | 86 |  | <-1> [GSM] | MPN/100 mL |  | 10 | 10 | 10 |  | 2022-05-12 17:57 |  | ASTM D6503-99 | E82574 | NELAC | AEL
| GTMGL2NUT | 2022-05-12 11:23 | Sample |  |  | PO4 | Orthophosphate | 0.061 |  | <-1> [GSM] | mg/L |  | 0.01 | 1 | 0.02 |  | 2022-05-13 09:50 |  | SM 4500PE | E82001 | NELAC | AEL
| GTMGL2NUT | 2022-05-12 11:23 | Sample |  |  | NH4F | Ammonium, Filtered | 0.044 |  | <-1> [GSM] | mg/L |  | 0.02 | 1 | 0.04 |  | 2022-05-18 13:59 |  | EPA 350.1 | E82001 | NELAC | AEL
| GTMGL1.5NUT | 2022-05-12 11:39 | Field |  |  | DO_B | Dissolved oxygen, bottom | 6.51 |  | <0> | mg/L
| GTMGL1.5NUT | 2022-05-12 11:39 | Field |  |  | DO_p | Dissolved oxygen, percent saturation | 78.8 |  | <0> | %
| GTMGL1.5NUT | 2022-05-12 11:39 | Field |  |  | DO_p_B | Dissolved oxygen, percent saturation, bottom | 80.4 |  | <0> | %
| GTMGL1.5NUT | 2022-05-12 11:39 | Field |  |  | DO | Dissolved oxygen | 6.42 |  | <0> | mg/L
| GTMGL1.5NUT | 2022-05-12 11:39 | Field |  |  | pH | pH | 7.97 |  | <0>
| GTMGL1.5NUT | 2022-05-12 11:39 | Field |  |  | WDEPTH | Water Depth | 0.79268 | converted from ft | <0> | m
| GTMGL1.5NUT | 2022-05-12 11:39 | Field |  |  | ATEMP | Air temperature | 22.5 |  | <0> | C
| GTMGL1.5NUT | 2022-05-12 11:39 | Field |  |  | WIND_S | Wind Speed | 6 |  | <0> | m/s
| GTMGL1.5NUT | 2022-05-12 11:39 | Field |  |  | WIND_D | Wind Direction | N |  | <0>
| GTMGL1.5NUT | 2022-05-12 11:39 | Field |  |  | SECCHI | Secchi Disk | 0.5 |  | <0> | m
| GTMGL1.5NUT | 2022-05-12 11:39 | Field |  |  | WTEM | Water temperature | 23.2 |  | <0> | C
| GTMGL1.5NUT | 2022-05-12 11:39 | Field |  |  | SpCond | Specific Conductance | 15312 |  | <0> | uS/cm
| GTMGL1.5NUT | 2022-05-12 11:39 | Field |  |  | SALT | Salinity | 8.92 |  | <0> | ppt
| GTMGL1.5NUT | 2022-05-12 11:39 | Field |  |  | CHL | Chlorophyll | 3.98 |  | <0> | RFU
| GTMGL1.5NUT | 2022-05-12 11:39 | Field |  |  | PE | Phycoerythrin | 10.3 |  | <0> | RFU
| GTMGL1.5NUT | 2022-05-12 11:39 | Field |  |  | WTEM_B | Water temperature, bottom | 23.2 |  | <0> | C
| GTMGL1.5NUT | 2022-05-12 11:39 | Field |  |  | SpCond_B | Specific Conductance, bottom | 15415 |  | <0> | uS/cm
| GTMGL1.5NUT | 2022-05-12 11:39 | Field |  |  | pH_B | pH, bottom | 7.95 |  | <0>
| GTMGL1.5NUT | 2022-05-12 11:39 | Field |  |  | SALT_B | Salinity, bottom | 8.98 |  | <0> | ppt
| GTMGL1.5NUT | 2022-05-12 11:39 | Field |  |  | CHL_B | Chlorophyll_bottom | 3.91 |  | <0> | RFU
| GTMGL1.5NUT | 2022-05-12 11:39 | Field |  |  | PE_B | Phycoerythrin, bottom | 10.18 |  | <0> | RFU
| GTMGL1.5NUT | 2022-05-12 11:39 | Sample |  |  | NH4F | Ammonium, Filtered | 0.096 |  | <0> | mg/L |  | 0.02 | 1 | 0.04 |  | 2022-05-18 14:10 |  | EPA 350.1 | E82001 | NELAC | AEL
| GTMGL1.5NUT | 2022-05-12 11:39 | Sample |  |  | TKNF | Total Kjeldahl Nitrogen Filtered | 1 |  | <0> | mg/L |  | 0.2 | 1 | 0.5 |  | 2022-05-19 10:50 |  | EPA 351.2 | E82001 | NELAC | AEL
| GTMGL1.5NUT | 2022-05-12 11:39 | Sample |  |  | TP | Total Phosphorus | 0.108 |  | <0> | mg/L |  | 0.005 | 1 | 0.01 |  | 2022-05-24 09:30 |  | EPA 365.3 | E82001 | NELAC | AEL
| GTMGL1.5NUT | 2022-05-12 11:39 | Sample |  |  | TKN | Total Kjeldahl Nitrogen | 1.93 |  | <0> | mg/L |  | 0.2 | 1 | 0.5 |  | 2022-05-19 14:51 |  | EPA 351.2 | E82001 | NELAC | AEL
| GTMGL1.5NUT | 2022-05-12 11:39 | Sample |  |  | CHLa_UnC | Chlorophyll a, Uncorrected (Trichromatic) | 11 |  | <0> | mg/m3 |  | 2.5 | 1 | 3 |  | 2022-05-16 14:00 |  | SM 10200 H | E82001 | NELAC | AEL
| GTMGL1.5NUT | 2022-05-12 11:39 | Sample |  |  | CHLa_C | Chlorophyll a, Corrected (Monochromatic) | 7.2 |  | <0> | mg/m3 |  | 2.5 | 1 | 3 |  | 2022-05-16 14:00 |  | SM 10200 H | E82001 | NELAC | AEL
| GTMGL1.5NUT | 2022-05-12 11:39 | Sample |  |  | PHEA | Phaeophytin a | 5.1 |  | <0> | mg/m3 |  | 2.5 | 1 | 3 |  | 2022-05-16 14:00 |  | SM 10200 H | E82001 | NELAC | AEL
| GTMGL1.5NUT | 2022-05-12 11:39 | Sample |  |  | ENTERO | Enterococcus | 324 |  | <0> | MPN/100 mL |  | 10 | 10 | 10 |  | 2022-05-12 17:57 |  | ASTM D6503-99 | E82574 | NELAC | AEL
| GTMGL1.5NUT | 2022-05-12 11:39 | Sample |  |  | PO4 | Orthophosphate | 0.068 |  | <0> | mg/L |  | 0.01 | 1 | 0.02 |  | 2022-05-13 09:50 |  | SM 4500PE | E82001 | NELAC | AEL
| GTMGL1NUT | 2022-05-12 11:55 | Sample |  |  | TKNF | Total Kjeldahl Nitrogen Filtered | 1.7 |  | <0> | mg N/L |  | 0.16 |  | 0.4 |  | 2022-05-25 11:35 |  | EPA 351.2 Rev. 2.0 | E31780 |  | FDEP | RQ-2022-05-09-11
| GTMGL1NUT | 2022-05-12 11:55 | Sample |  |  | CHLa_C | Chlorophyll a, Corrected (Monochromatic) | 13 |  | <0> | ug/L |  | 0.82 |  | 2.5 |  | 18-May-2022 15:41 |  | SM 10200 H (mod.) | E31780 |  | FDEP | RQ-2022-05-09-11
| GTMGL1NUT | 2022-05-12 11:55 | Sample |  |  | CHLa_Unc | Chlorophyll a, Uncorrected (Trichromatic) | 16 |  | <0> | ug/L |  | 0.6 |  | 1.8 |  | 18-May-2022 15:41 |  | SM 10200 H (mod.) | E31780 |  | FDEP | RQ-2022-05-09-11
| GTMGL1NUT | 2022-05-12 11:55 | Sample |  |  | ENTERO | Enterococcus | 20 | Q | <1> (CHB) | MPN/100 mL |  | 10 |  | 10 |  | 14-May-2022 13:57 |  | Enterolert/QT | E31780 |  | FDEP | RQ-2022-05-09-11
| GTMGL1NUT | 2022-05-12 11:55 | Sample |  |  | PHEA | Phaeophytin a | 4.1 |  | <0> | ug/L |  | 0.9 |  | 2.7 |  | 18-May-2022 15:41 |  | SM 10200 H (mod.) | E31780 |  | FDEP | RQ-2022-05-09-11
| GTMGL1NUT | 2022-05-12 11:55 | Sample |  |  | BacR | Ruminant specific Bacteroidetes BacR genetic marker | 1500 | U | <-4> [SBL] | ug/L |  | 1500 |  | 7600 | 2022-05-13 09:24 | 2022-06-10 09:52 |  | SOP-PCR-1.4 |  |  | FDEP | RQ-2022-05-02-79
| GTMGL1NUT | 2022-05-12 11:55 | Sample |  |  | DG3 | canine-specific DG3 Bacteroides genetic marker | 1300 | UJ | <-4> [SBL] | ug/L |  | 1300 |  | 6400 | 2022-05-13 09:24 | 2022-06-10 12:20 |  | SOP-PCR-1.5 |  |  | FDEP | RQ-2022-05-02-79
| GTMGL1NUT | 2022-05-12 11:55 | Sample |  |  | GFD | bird specific Helicobacter GFD genetic marker | 360 | U | <-4> [SBL] | ug/L |  | 360 |  | 1800 | 2022-05-13 09:24 | 2022-06-13 17:55 |  | SOP-PCR-1.3 |  |  | FDEP | RQ-2022-05-02-79
| GTMGL1NUT | 2022-05-12 11:55 | Sample |  |  | GULL2 | coastal bird specific Catellicoccus marimammalium Gull2 genetic marker | 1800 | U | <-4> [SBL] | ug/L |  | 1800 |  | 9000 | 2022-05-13 09:24 | 2022-06-14 13:20 |  | SOP-PCR-1.2 |  |  | FDEP | RQ-2022-05-02-79
| GTMGL1NUT | 2022-05-12 11:55 | Sample |  |  | HF183 | human-specific HF183 Bacteroides genetic marker | 1700 | U | <-4> [SBL] | ug/L |  | 1700 |  | 8300 | 2022-05-13 09:24 | 2022-06-09 17:04 |  | SOP-PCR-1.0 |  |  | FDEP | RQ-2022-05-02-79
| GTMGL1NUT | 2022-05-12 11:55 | Sample |  |  | PO4 | Orthophosphate | 0.043 |  | <0> | mg P/L |  | 0.004 |  | 0.01 |  | 2022-05-13 14:00 |  | EPA 365.1 Rev. 2.0 | E31780 |  | FDEP | RQ-2022-05-09-11
| GTMGL1NUT | 2022-05-12 11:55 | Sample |  |  | TKN | Total Kjeldahl Nitrogen | 1.8 |  | <0> | mg N/L |  | 0.16 |  | 0.4 |  | 2022-05-25 11:38 |  | EPA 351.2 Rev. 2.0 | E31780 |  | FDEP | RQ-2022-05-09-11
| GTMGL1NUT | 2022-05-12 11:55 | Sample |  |  | Endothall | Endothall | 0.25 | U | <-4> [SBL] | ug/L |  | 0.25 |  | 1 |  | 16-May-2022 17:30 |  | EPA 8321B | E31780 |  | FDEP | RQ-2022-05-02-79
| GTMGL1NUT | 2022-05-12 11:55 | Sample |  |  | Fenuron | Fenuron | 0.032 | U | <-4> [SBL] | ug/L |  | 0.032 |  | 0.064 |  | 19-May-2022 23:49 | The MDL is elevated for bentazon due to required dilution of the sample matrix. | EPA 8321B | E31780 |  | FDEP | RQ-2022-05-02-79
| GTMGL1NUT | 2022-05-12 11:55 | Sample |  |  | Acetamiprid | Acetamiprid | 0.002 | U | <-4> [SBL] | ug/L |  | 0.002 |  | 0.008 |  | 19-May-2022 23:49 | The MDL is elevated for bentazon due to required dilution of the sample matrix. | EPA 8321B | E31780 |  | FDEP | RQ-2022-05-02-79
| GTMGL1NUT | 2022-05-12 11:55 | Sample |  |  | Hydrocodone | Hydrocodone | 0.002 | U | <-4> [SBL] | ug/L |  | 0.002 |  | 0.008 |  | 19-May-2022 23:49 | The MDL is elevated for bentazon due to required dilution of the sample matrix. | EPA 8321B | E31780 |  | FDEP | RQ-2022-05-02-79
| GTMGL1NUT | 2022-05-12 11:55 | Sample |  |  | 2,4,5-T | 2,4,5-T | 0.004 | U | <-4> [SBL] | ug/L |  | 0.004 |  | 0.016 |  | 19-May-2022 23:49 | The MDL is elevated for bentazon due to required dilution of the sample matrix. | EPA 8321B | E31780 |  | FDEP | RQ-2022-05-02-79
| GTMGL1NUT | 2022-05-12 11:55 | Sample |  |  | Primidone | Primidone | 0.0046 | I | <0> | ug/L |  | 0.004 |  | 0.016 |  | 19-May-2022 23:49 | The MDL is elevated for bentazon due to required dilution of the sample matrix. | EPA 8321B | E31780 |  | FDEP | RQ-2022-05-02-79
| GTMGL1NUT | 2022-05-12 11:55 | Sample |  |  | Silvex | Silvex | 0.004 | U | <-4> [SBL] | ug/L |  | 0.004 |  | 0.016 |  | 19-May-2022 23:49 | The MDL is elevated for bentazon due to required dilution of the sample matrix. | EPA 8321B | E31780 |  | FDEP | RQ-2022-05-02-79
| GTMGL1NUT | 2022-05-12 11:55 | Sample |  |  | Sucra | Sucralose | 2.3 |  | <0> | ug/L |  | 0.01 |  | 0.04 |  | 16-May-2022 15:50 |  | EPA 8321B | E31780 |  | FDEP | RQ-2022-05-02-79
| GTMGL1NUT | 2022-05-12 11:55 | Sample |  |  | Benzovindiflupyr | Benzovindiflupyr | 0.002 | U | <-4> [SBL] | ug/L |  | 0.002 |  | 0.008 |  | 19-May-2022 23:49 | The MDL is elevated for bentazon due to required dilution of the sample matrix. | EPA 8321B | E31780 |  | FDEP | RQ-2022-05-02-79
| GTMGL1NUT | 2022-05-12 11:55 | Sample |  |  | Imazapyr | Imazapyr | 0.23 |  | <0> | ug/L |  | 0.004 |  | 0.016 |  | 19-May-2022 23:49 | The MDL is elevated for bentazon due to required dilution of the sample matrix. | EPA 8321B | E31780 |  | FDEP | RQ-2022-05-02-79
| GTMGL1NUT | 2022-05-12 11:55 | Sample |  |  | Linuron | Linuron | 0.004 | U | <-4> [SBL] | ug/L |  | 0.004 |  | 0.016 |  | 19-May-2022 23:49 | The MDL is elevated for bentazon due to required dilution of the sample matrix. | EPA 8321B | E31780 |  | FDEP | RQ-2022-05-02-79
| GTMGL1NUT | 2022-05-12 11:55 | Sample |  |  | Aceta | Acetaminophen | 0.008 | U | <-4> [SBL] | ug/L |  | 0.008 |  | 0.032 |  | 19-May-2022 23:49 | The MDL is elevated for bentazon due to required dilution of the sample matrix. | EPA 8321B | E31780 |  | FDEP | RQ-2022-05-02-79
| GTMGL1NUT | 2022-05-12 11:55 | Sample |  |  | Thiamethoxam | Thiamethoxam | 0.002 | U | <-4> [SBL] | ug/L |  | 0.002 |  | 0.008 |  | 19-May-2022 23:49 | The MDL is elevated for bentazon due to required dilution of the sample matrix. | EPA 8321B | E31780 |  | FDEP | RQ-2022-05-02-79
| GTMGL1NUT | 2022-05-12 11:55 | Sample |  |  | 2,4-D | 2,4-Dichlorophenoxyacetic acid | 0.011 |  | <0> | ug/L |  | 0.002 |  | 0.008 |  | 19-May-2022 23:49 | The MDL is elevated for bentazon due to required dilution of the sample matrix. | EPA 8321B | E31780 |  | FDEP | RQ-2022-05-02-79
| GTMGL1NUT | 2022-05-12 11:55 | Sample |  |  | Ibuprofen | Ibuprofen | 0.02 | U | <-4> [SBL] | ug/L |  | 0.02 |  | 0.08 |  | 19-May-2022 23:49 | The MDL is elevated for bentazon due to required dilution of the sample matrix. | EPA 8321B | E31780 |  | FDEP | RQ-2022-05-02-79
| GTMGL1NUT | 2022-05-12 11:55 | Sample |  |  | MCPP | Methylchlorophenoxypropionic acid | 0.004 | U | <-4> [SBL] | ug/L |  | 0.004 |  | 0.016 |  | 19-May-2022 23:49 | The MDL is elevated for bentazon due to required dilution of the sample matrix. | EPA 8321B | E31780 |  | FDEP | RQ-2022-05-02-79
| GTMGL1NUT | 2022-05-12 11:55 | Sample |  |  | AMPA | AMPA | 0.12 | I | <0> | ug/L |  | 0.1 |  | 0.4 |  | 16-May-2022 17:30 |  | EPA 8321B | E31780 |  | FDEP | RQ-2022-05-02-79
| GTMGL1NUT | 2022-05-12 11:55 | Sample |  |  | Glufosinate | Glufosinate | 0.1 | U | <-4> [SBL] | ug/L |  | 0.1 |  | 0.4 |  | 16-May-2022 17:30 |  | EPA 8321B | E31780 |  | FDEP | RQ-2022-05-02-79
| GTMGL1NUT | 2022-05-12 11:55 | Sample |  |  | Naproxen | Naproxen | 0.008 | U | <-4> [SBL] | ug/L |  | 0.008 |  | 0.032 |  | 19-May-2022 23:49 | The MDL is elevated for bentazon due to required dilution of the sample matrix. | EPA 8321B | E31780 |  | FDEP | RQ-2022-05-02-79
| GTMGL1NUT | 2022-05-12 11:55 | Sample |  |  | Dinotefuran | Dinotefuran | 0.002 | U | <-4> [SBL] | ug/L |  | 0.002 |  | 0.008 |  | 19-May-2022 23:49 | The MDL is elevated for bentazon due to required dilution of the sample matrix. | EPA 8321B | E31780 |  | FDEP | RQ-2022-05-02-79
| GTMGL1NUT | 2022-05-12 11:55 | Sample |  |  | Afidopyropen | Afidopyropen | 0.002 | U | <-4> [SBL] | ug/L |  | 0.002 |  | 0.008 |  | 19-May-2022 23:49 | The MDL is elevated for bentazon due to required dilution of the sample matrix. | EPA 8321B | E31780 |  | FDEP | RQ-2022-05-02-79
| GTMGL1NUT | 2022-05-12 11:55 | Sample |  |  | Fluridone | Fluridone | 0.09 |  | <0> | ug/L |  | 0.0008 |  | 0.0032 |  | 19-May-2022 23:49 | The MDL is elevated for bentazon due to required dilution of the sample matrix. | EPA 8321B | E31780 |  | FDEP | RQ-2022-05-02-79
| GTMGL1NUT | 2022-05-12 11:55 | Sample |  |  | Carbamazepine | Carbamazepine | 0.0012 | I | <0> | ug/L |  | 0.0008 |  | 0.0032 |  | 19-May-2022 23:49 | The MDL is elevated for bentazon due to required dilution of the sample matrix. | EPA 8321B | E31780 |  | FDEP | RQ-2022-05-02-79
| GTMGL1NUT | 2022-05-12 11:55 | Sample |  |  | Imidacloprid | Imidacloprid | 0.002 | U | <-4> [SBL] | ug/L |  | 0.002 |  | 0.008 |  | 19-May-2022 23:49 | The MDL is elevated for bentazon due to required dilution of the sample matrix. | EPA 8321B | E31780 |  | FDEP | RQ-2022-05-02-79
| GTMGL1NUT | 2022-05-12 11:55 | Sample |  |  | Triclopyr | Triclopyr | 0.004 | U | <-4> [SBL] | ug/L |  | 0.004 |  | 0.016 |  | 19-May-2022 23:49 | The MDL is elevated for bentazon due to required dilution of the sample matrix. | EPA 8321B | E31780 |  | FDEP | RQ-2022-05-02-79
| GTMGL1NUT | 2022-05-12 11:55 | Sample |  |  | Clothianidin | Clothianidin | 0.002 | U | <-4> [SBL] | ug/L |  | 0.002 |  | 0.008 |  | 19-May-2022 23:49 | The MDL is elevated for bentazon due to required dilution of the sample matrix. | EPA 8321B | E31780 |  | FDEP | RQ-2022-05-02-79
| GTMGL1NUT | 2022-05-12 11:55 | Sample |  |  | Pyraclostrobin | Pyraclostrobin | 0.002 | U | <-4> [SBL] | ug/L |  | 0.002 |  | 0.008 |  | 19-May-2022 23:49 | The MDL is elevated for bentazon due to required dilution of the sample matrix. | EPA 8321B | E31780 |  | FDEP | RQ-2022-05-02-79
| GTMGL1NUT | 2022-05-12 11:55 | Sample |  |  | Tolfenpyrad | Tolfenpyrad | 0.002 | U | <-4> [SBL] | ug/L |  | 0.002 |  | 0.008 |  | 19-May-2022 23:49 | The MDL is elevated for bentazon due to required dilution of the sample matrix. | EPA 8321B | E31780 |  | FDEP | RQ-2022-05-02-79
| GTMGL1NUT | 2022-05-12 11:55 | Sample |  |  | Diuron | Diuron | 0.002 | U | <-4> [SBL] | ug/L |  | 0.002 |  | 0.008 |  | 19-May-2022 23:49 | The MDL is elevated for bentazon due to required dilution of the sample matrix. | EPA 8321B | E31780 |  | FDEP | RQ-2022-05-02-79
| GTMGL1NUT | 2022-05-12 11:55 | Sample |  |  | Bentazon | Bentazon | 0.14 | I | <0> | ug/L |  | 0.08 |  | 0.32 |  | 20-May-2022 21:31 | The MDL is elevated for bentazon due to required dilution of the sample matrix. | EPA 8321B | E31780 |  | FDEP | RQ-2022-05-02-79
| GTMGL1NUT | 2022-05-12 11:55 | Sample |  |  | Glyphosate | Glyphosate | 0.37 | I | <0> | ug/L |  | 0.1 |  | 0.4 |  | 16-May-2022 17:30 |  | EPA 8321B | E31780 |  | FDEP | RQ-2022-05-02-79
| GTMGL1NUT | 2022-05-12 11:55 | Sample |  |  | Acesulfame K | Acesulfame K | 0.1 | U | <-4> [SBL] | ug/L |  | 0.1 |  | 0.4 |  | 16-May-2022 15:50 |  | EPA 8321B | E31780 |  | FDEP | RQ-2022-05-02-79
| GTMGL1NUT | 2022-05-12 11:55 | Sample |  |  | Mandestrobin | Mandestrobin | 0.002 | U | <-4> [SBL] | ug/L |  | 0.002 |  | 0.008 |  | 19-May-2022 23:49 | The MDL is elevated for bentazon due to required dilution of the sample matrix. | EPA 8321B | E31780 |  | FDEP | RQ-2022-05-02-79
| GTMGL1NUT | 2022-05-12 11:55 | Sample |  |  | Fluoride | Fluoride | 0.26 |  | <0> | mg F/L |  | 0.035 |  | 0.1 |  | 2022-05-18 22:16 |  | SM 4500-F- C-2011 | E31780 |  | FDEP | RQ-2022-05-09-11
| GTMGL1NUT | 2022-05-12 11:55 | Sample |  |  | Alkalinity | Total Alkalinity | 116 |  | <0> | mg CaCO3/L |  | 0.65 |  | 2.5 |  | 2022-05-18 22:16 |  | SM 2320 B-2011 | E31780 |  | FDEP | RQ-2022-05-09-11
| GTMGL1NUT | 2022-05-12 11:55 | Sample |  |  | FECCOL | Coliform, Fecal | 14 | BQ | <1> [GSM] (CHB) | cfu/100 mL |  | 14 |  | 14 |  | 14-May-2022 13:36 | See Non-Conformance Report #9379. | SM 9222 D | E31780 |  | FDEP | RQ-2022-05-09-11
| GTMGL1NUT | 2022-05-12 11:55 | Sample |  |  | NO23F | Nitrate+Nitrite | 0.004 | U | <-4> [SBL] | mg N/L |  | 0.004 |  | 0.01 |  | 2022-05-18 10:03 |  | EPA 353.2 Rev. 2.0 | E31780 |  | FDEP | RQ-2022-05-09-11
| GTMGL1NUT | 2022-05-12 11:55 | Sample |  |  | TOC | Organic Carbon | 29 |  | <0> | mg C/L |  | 0.5 |  | 1 |  | 2022-05-16 16:48 |  | SM 5310 B-2011 | E31780 |  | FDEP | RQ-2022-05-09-11
| GTMGL1NUT | 2022-05-12 11:55 | Sample |  |  | Turbidity | Turbidity | 0.9 | I | <0> | NTU |  | 0.1 |  | 1 |  | 2022-05-13 13:19 |  | EPA 180.1 Rev. 2.0 | E31780 |  | FDEP | RQ-2022-05-09-11
| GTMGL1NUT | 2022-05-12 11:55 | Sample |  |  | TSS | Total Suspended Solids | 3 | IA | <1> (CSM) | mg/L |  | 2 |  | 10 |  | 2022-05-18 14:36 | Batch relative percent difference is unavailable because of low analyte concentration in the QC sample. | SM 2540 D-2011 | E31780 |  | FDEP | RQ-2022-05-09-11
| GTMGL1NUT | 2022-05-12 11:55 | Sample |  |  | TP | Total Phosphorus | 0.088 |  | <0> | mg P/L |  | 0.005 |  | 0.05 |  | 2022-05-20 13:00 |  | EPA 365.1 Rev. 2.0 | E31780 |  | FDEP | RQ-2022-05-09-11
| GTMGL1NUT | 2022-05-12 11:55 | Sample |  |  | NH4F | Ammonium, Filtered | 0.023 |  | <0> | mg N/L |  | 0.002 |  | 0.005 |  | 2022-05-18 13:28 |  | EPA 350.1 Rev. 2.0 | E31780 |  | FDEP | RQ-2022-05-09-11
| GTMGL1NUT | 2022-05-12 11:55 | Field |  |  | DO_B | Dissolved oxygen, bottom |  |  | <-2> [GDM] | mg/L
| GTMGL1NUT | 2022-05-12 11:55 | Field |  |  | pH | pH | 9.18 |  | <0>
| GTMGL1NUT | 2022-05-12 11:55 | Field |  |  | WDEPTH | Water Depth | 0.79268 | converted from ft | <0> | m
| GTMGL1NUT | 2022-05-12 11:55 | Field |  |  | ATEMP | Air temperature | 23.3 |  | <0> | C
| GTMGL1NUT | 2022-05-12 11:55 | Field |  |  | WIND_S | Wind Speed | 4.3 |  | <0> | m/s
| GTMGL1NUT | 2022-05-12 11:55 | Field |  |  | WIND_D | Wind Direction | N |  | <0>
| GTMGL1NUT | 2022-05-12 11:55 | Field |  |  | SECCHI | Secchi Disk | 0.5 |  | <0> | m
| GTMGL1NUT | 2022-05-12 11:55 | Field |  |  | WTEM | Water temperature | 22.6 |  | <0> | C
| GTMGL1NUT | 2022-05-12 11:55 | Field |  |  | SpCond | Specific Conductance | 1712 |  | <0> | uS/cm
| GTMGL1NUT | 2022-05-12 11:55 | Field |  |  | SALT | Salinity | 0.86 |  | <0> | ppt
| GTMGL1NUT | 2022-05-12 11:55 | Field |  |  | CHL | Chlorophyll | 4.5 |  | <0> | RFU
| GTMGL1NUT | 2022-05-12 11:55 | Field |  |  | PE | Phycoerythrin | 12.21 |  | <0> | RFU
| GTMGL1NUT | 2022-05-12 11:55 | Field |  |  | WTEM_B | Water temperature, bottom |  |  | <-2> [GDM] | C
| GTMGL1NUT | 2022-05-12 11:55 | Field |  |  | SpCond_B | Specific Conductance, bottom |  |  | <-2> [GDM] | uS/cm
| GTMGL1NUT | 2022-05-12 11:55 | Field |  |  | pH_B | pH, bottom |  |  | <-2> [GDM]
| GTMGL1NUT | 2022-05-12 11:55 | Field |  |  | SALT_B | Salinity, bottom |  |  | <-2> [GDM] | ppt
| GTMGL1NUT | 2022-05-12 11:55 | Field |  |  | CHL_B | Chlorophyll_bottom |  |  | <-2> [GDM] | RFU
| GTMGL1NUT | 2022-05-12 11:55 | Field |  |  | PE_B | Phycoerythrin, bottom |  |  | <-2> [GDM] | RFU
| GTMGL1NUT | 2022-05-12 11:55 | Field |  |  | DO | Dissolved oxygen | 9.71 |  | <0> | mg/L
| GTMGL1NUT | 2022-05-12 11:55 | Field |  |  | DO_p | Dissolved oxygen, percent saturation | 113 |  | <0> | %
| GTMGL1NUT | 2022-05-12 11:55 | Field |  |  | DO_p_B | Dissolved oxygen, percent saturation, bottom |  |  | <-2> [GDM] | %
| GTMGL1NUT | 2022-05-12 11:55 | Sample |  |  | NH4F | Ammonium, Filtered | 0.097 |  | <-1> [GSM] | mg/L |  | 0.02 | 1 | 0.04 |  | 2022-05-18 14:13 |  | EPA 350.1 | E82001 | NELAC | AEL
| GTMGL1NUT | 2022-05-12 11:55 | Sample |  |  | TKNF | Total Kjeldahl Nitrogen | 1 |  | <-1> [GSM] | mg/L |  | 0.2 | 1 | 0.5 |  | 2022-05-19 10:50 |  | EPA 351.2 | E82001 | NELAC | AEL
| GTMGL1NUT | 2022-05-12 11:55 | Sample |  |  | CHLa_C | Chlorophyll a, Corrected (Monochromatic) | 63 |  | <-1> [GSM] | mg/m3 |  | 2.5 | 1 | 3 |  | 2022-05-16 14:00 |  | SM 10200 H | E82001 | NELAC | AEL
| GTMGL1NUT | 2022-05-12 11:55 | Sample |  |  | CHLa_UnC | Chlorophyll a, Uncorrected (Trichromatic) | 78 |  | <-1> [GSM] | mg/m3 |  | 2.5 | 1 | 3 |  | 2022-05-16 14:00 |  | SM 10200 H | E82001 | NELAC | AEL
| GTMGL1NUT | 2022-05-12 11:55 | Sample |  |  | ENTERO | Enterococcus | 74 |  | <-1> [GSM] | MPN/100 mL |  | 10 | 10 | 10 |  | 2022-05-12 17:57 |  | ASTM D6503-99 | E82574 | NELAC | AEL
| GTMGL1NUT | 2022-05-12 11:55 | Sample |  |  | PHEA | Phaeophytin a | 20 |  | <-1> [GSM] | mg/m3 |  | 2.5 | 1 | 3 |  | 2022-05-16 14:00 |  | SM 10200 H | E82001 | NELAC | AEL
| GTMGL1NUT | 2022-05-12 11:55 | Sample |  |  | PO4 | Orthophosphate | 0.103 |  | <-1> [GSM] | mg/L |  | 0.01 | 1 | 0.02 |  | 2022-05-13 09:50 |  | SM 4500PE | E82001 | NELAC | AEL
| GTMGL1NUT | 2022-05-12 11:55 | Sample |  |  | TKN | Total Kjeldahl Nitrogen | 1.5 |  | <-1> [GSM] | mg/L |  | 0.2 | 1 | 0.5 |  | 2022-05-19 14:51 |  | EPA 351.2 | E82001 | NELAC | AEL
| GTMGL1NUT | 2022-05-12 11:55 | Sample |  |  | TP | Total Phosphorus | 0.076 |  | <-1> [GSM] | mg/L |  | 0.005 | 1 | 0.01 |  | 2022-05-24 09:30 |  | EPA 365.3 | E82001 | NELAC | AEL
| GTMMKNUT | 2022-05-12 13:58 | Field |  |  | DO_p_B | Dissolved oxygen, percent saturation, bottom | 52.1 |  | <0> | %
| GTMMKNUT | 2022-05-12 13:58 | Field |  |  | DO_p | Dissolved oxygen, percent saturation | 64.7 |  | <0> | %
| GTMMKNUT | 2022-05-12 13:58 | Field |  |  | DO | Dissolved oxygen | 5.51 |  | <0> | mg/L
| GTMMKNUT | 2022-05-12 13:58 | Field |  |  | pH | pH | 8.19 |  | <0>
| GTMMKNUT | 2022-05-12 13:58 | Field |  |  | WIND_S | Wind Speed | 1.5 |  | <0> | m/s
| GTMMKNUT | 2022-05-12 13:58 | Field |  |  | WIND_D | Wind Direction | NE |  | <0>
| GTMMKNUT | 2022-05-12 13:58 | Field |  |  | SECCHI | Secchi Disk | 1.3 |  | <0> | m
| GTMMKNUT | 2022-05-12 13:58 | Field |  |  | WTEM | Water temperature | 23.5 |  | <0> | C
| GTMMKNUT | 2022-05-12 13:58 | Field |  |  | SpCond | Specific Conductance | 1008 |  | <0> | uS/cm
| GTMMKNUT | 2022-05-12 13:58 | Field |  |  | SALT | Salinity | 0.5 |  | <0> | ppt
| GTMMKNUT | 2022-05-12 13:58 | Field |  |  | CHL | Chlorophyll | 4.58 |  | <0> | RFU
| GTMMKNUT | 2022-05-12 13:58 | Field |  |  | PE | Phycoerythrin | 10.33 |  | <0> | RFU
| GTMMKNUT | 2022-05-12 13:58 | Field |  |  | WTEM_B | Water temperature, bottom | 22.7 |  | <0> | C
| GTMMKNUT | 2022-05-12 13:58 | Field |  |  | SpCond_B | Specific Conductance, bottom | 1006 |  | <0> | uS/cm
| GTMMKNUT | 2022-05-12 13:58 | Field |  |  | pH_B | pH, bottom | 8.05 |  | <0>
| GTMMKNUT | 2022-05-12 13:58 | Field |  |  | SALT_B | Salinity, bottom | 0.5 |  | <0> | ppt
| GTMMKNUT | 2022-05-12 13:58 | Field |  |  | CHL_B | Chlorophyll_bottom | 4.66 |  | <0> | RFU
| GTMMKNUT | 2022-05-12 13:58 | Field |  |  | PE_B | Phycoerythrin, bottom | 10.99 |  | <0> | RFU
| GTMMKNUT | 2022-05-12 13:58 | Field |  |  | DO_B | Dissolved oxygen, bottom | 4.47 |  | <0> | mg/L
| GTMMKNUT | 2022-05-12 13:58 | Sample |  |  | TP | Total Phosphorus | 0.184 |  | <0> | mg/L |  | 0.005 | 1 | 0.01 |  | 2022-05-24 09:30 |  | EPA 365.3 | E82001 | NELAC | AEL
| GTMMKNUT | 2022-05-12 13:58 | Sample |  |  | TKN | Total Kjeldahl Nitrogen | 1.19 |  | <0> | mg/L |  | 0.2 | 1 | 0.5 |  | 2022-05-24 09:17 |  | EPA 351.2 | E82001 | NELAC | AEL
| GTMMKNUT | 2022-05-12 13:58 | Sample |  |  | CHLa_UnC | Chlorophyll a, Uncorrected (Trichromatic) | 18 |  | <0> | mg/m3 |  | 2.5 | 1 | 3 |  | 2022-05-16 14:00 |  | SM 10200 H | E82001 | NELAC | AEL
| GTMMKNUT | 2022-05-12 13:58 | Sample |  |  | CHLa_C | Chlorophyll a, Corrected (Monochromatic) | 15 |  | <0> | mg/m3 |  | 2.5 | 1 | 3 |  | 2022-05-16 14:00 |  | SM 10200 H | E82001 | NELAC | AEL
| GTMMKNUT | 2022-05-12 13:58 | Sample |  |  | PHEA | Phaeophytin a | 3.8 |  | <0> | mg/m3 |  | 2.5 | 1 | 3 |  | 2022-05-16 14:00 |  | SM 10200 H | E82001 | NELAC | AEL
| GTMMKNUT | 2022-05-12 13:58 | Sample |  |  | ENTERO | Enterococcus | 185 |  | <0> | MPN/100 mL |  | 10 | 10 | 10 |  | 2022-05-12 17:57 |  | ASTM D6503-99 | E82574 | NELAC | AEL
| GTMMKNUT | 2022-05-12 13:58 | Sample |  |  | BacR | Ruminant specific Bacteroidetes BacR genetic marker | 1500 | U | <-4> [SBL] | ug/L |  | 1500 |  | 7600 | 2022-05-13 09:24 | 2022-06-10 09:52 |  | SOP-PCR-1.4 |  |  | FDEP | RQ-2022-05-02-79
| GTMMKNUT | 2022-05-12 13:58 | Sample |  |  | DG3 | canine-specific DG3 Bacteroides genetic marker | 1300 | U | <-4> [SBL] | ug/L |  | 1300 |  | 6400 | 2022-05-13 09:24 | 2022-06-10 12:20 |  | SOP-PCR-1.5 |  |  | FDEP | RQ-2022-05-02-79
| GTMMKNUT | 2022-05-12 13:58 | Sample |  |  | GFD | bird specific Helicobacter GFD genetic marker | 360 | U | <-4> [SBL] | ug/L |  | 360 |  | 1800 | 2022-05-13 09:24 | 2022-06-13 17:55 |  | SOP-PCR-1.3 |  |  | FDEP | RQ-2022-05-02-79
| GTMMKNUT | 2022-05-12 13:58 | Sample |  |  | GULL2 | coastal bird specific Catellicoccus marimammalium Gull2 genetic marker | 1800 | U | <-4> [SBL] | ug/L |  | 1800 |  | 9000 | 2022-05-13 09:24 | 2022-06-14 13:20 |  | SOP-PCR-1.2 |  |  | FDEP | RQ-2022-05-02-79
| GTMMKNUT | 2022-05-12 13:58 | Sample |  |  | HF183 | human-specific HF183 Bacteroides genetic marker | 1700 | U | <-4> [SBL] | ug/L |  | 1700 |  | 8300 | 2022-05-13 09:24 | 2022-06-09 17:04 |  | SOP-PCR-1.0 |  |  | FDEP | RQ-2022-05-02-79
| GTMMKNUT | 2022-05-12 13:58 | Sample |  |  | Mandestrobin | Mandestrobin | 0.002 | U | <-4> [SBL] | ug/L |  | 0.002 |  | 0.008 |  | 20-May-2022 01:32 | The MDL is elevated for bentazon due to required dilution of the sample matrix. | EPA 8321B | E31780 |  | FDEP | RQ-2022-05-02-79
| GTMMKNUT | 2022-05-12 13:58 | Sample |  |  | Triclopyr | Triclopyr | 0.004 | U | <-4> [SBL] | ug/L |  | 0.004 |  | 0.016 |  | 20-May-2022 01:32 | The MDL is elevated for bentazon due to required dilution of the sample matrix. | EPA 8321B | E31780 |  | FDEP | RQ-2022-05-02-79
| GTMMKNUT | 2022-05-12 13:58 | Sample |  |  | Sucra | Sucralose | 1.6 |  | <0> | ug/L |  | 0.01 |  | 0.04 |  | 16-May-2022 16:35 |  | EPA 8321B | E31780 |  | FDEP | RQ-2022-05-02-79
| GTMMKNUT | 2022-05-12 13:58 | Sample |  |  | Diuron | Diuron | 0.0028 | I | <0> | ug/L |  | 0.002 |  | 0.008 |  | 20-May-2022 01:32 | The MDL is elevated for bentazon due to required dilution of the sample matrix. | EPA 8321B | E31780 |  | FDEP | RQ-2022-05-02-79
| GTMMKNUT | 2022-05-12 13:58 | Sample |  |  | Acesulfame K | Acesulfame K | 0.1 | U | <-4> [SBL] | ug/L |  | 0.1 |  | 0.4 |  | 16-May-2022 16:35 |  | EPA 8321B | E31780 |  | FDEP | RQ-2022-05-02-79
| GTMMKNUT | 2022-05-12 13:58 | Sample |  |  | Aceta | Acetaminophen | 0.008 | U | <-4> [SBL] | ug/L |  | 0.008 |  | 0.032 |  | 20-May-2022 01:32 | The MDL is elevated for bentazon due to required dilution of the sample matrix. | EPA 8321B | E31780 |  | FDEP | RQ-2022-05-02-79
| GTMMKNUT | 2022-05-12 13:58 | Sample |  |  | AMPA | AMPA | 0.54 |  | <0> | ug/L |  | 0.1 |  | 0.4 |  | 16-May-2022 18:08 |  | EPA 8321B | E31780 |  | FDEP | RQ-2022-05-02-79
| GTMMKNUT | 2022-05-12 13:58 | Sample |  |  | Glyphosate | Glyphosate | 0.8 |  | <0> | ug/L |  | 0.1 |  | 0.4 |  | 16-May-2022 18:08 |  | EPA 8321B | E31780 |  | FDEP | RQ-2022-05-02-79
| GTMMKNUT | 2022-05-12 13:58 | Sample |  |  | Hydrocodone | Hydrocodone | 0.002 | U | <-4> [SBL] | ug/L |  | 0.002 |  | 0.008 |  | 20-May-2022 01:32 | The MDL is elevated for bentazon due to required dilution of the sample matrix. | EPA 8321B | E31780 |  | FDEP | RQ-2022-05-02-79
| GTMMKNUT | 2022-05-12 13:58 | Sample |  |  | 2,4,5-T | 2,4,5-T | 0.004 | U | <-4> [SBL] | ug/L |  | 0.004 |  | 0.016 |  | 20-May-2022 01:32 | The MDL is elevated for bentazon due to required dilution of the sample matrix. | EPA 8321B | E31780 |  | FDEP | RQ-2022-05-02-79
| GTMMKNUT | 2022-05-12 13:58 | Sample |  |  | MCPP | Methylchlorophenoxypropionic acid | 0.004 | U | <-4> [SBL] | ug/L |  | 0.004 |  | 0.016 |  | 20-May-2022 01:32 | The MDL is elevated for bentazon due to required dilution of the sample matrix. | EPA 8321B | E31780 |  | FDEP | RQ-2022-05-02-79
| GTMMKNUT | 2022-05-12 13:58 | Sample |  |  | Linuron | Linuron | 0.004 | U | <-4> [SBL] | ug/L |  | 0.004 |  | 0.016 |  | 20-May-2022 01:32 | The MDL is elevated for bentazon due to required dilution of the sample matrix. | EPA 8321B | E31780 |  | FDEP | RQ-2022-05-02-79
| GTMMKNUT | 2022-05-12 13:58 | Sample |  |  | Benzovindiflupyr | Benzovindiflupyr | 0.002 | U | <-4> [SBL] | ug/L |  | 0.002 |  | 0.008 |  | 20-May-2022 01:32 | The MDL is elevated for bentazon due to required dilution of the sample matrix. | EPA 8321B | E31780 |  | FDEP | RQ-2022-05-02-79
| GTMMKNUT | 2022-05-12 13:58 | Sample |  |  | Ibuprofen | Ibuprofen | 0.02 | U | <-4> [SBL] | ug/L |  | 0.02 |  | 0.08 |  | 20-May-2022 01:32 | The MDL is elevated for bentazon due to required dilution of the sample matrix. | EPA 8321B | E31780 |  | FDEP | RQ-2022-05-02-79
| GTMMKNUT | 2022-05-12 13:58 | Sample |  |  | Pyraclostrobin | Pyraclostrobin | 0.002 | U | <-4> [SBL] | ug/L |  | 0.002 |  | 0.008 |  | 20-May-2022 01:32 | The MDL is elevated for bentazon due to required dilution of the sample matrix. | EPA 8321B | E31780 |  | FDEP | RQ-2022-05-02-79
| GTMMKNUT | 2022-05-12 13:58 | Sample |  |  | Endothall | Endothall | 0.25 | U | <-4> [SBL] | ug/L |  | 0.25 |  | 1 |  | 16-May-2022 18:08 |  | EPA 8321B | E31780 |  | FDEP | RQ-2022-05-02-79
| GTMMKNUT | 2022-05-12 13:58 | Sample |  |  | Afidopyropen | Afidopyropen | 0.002 | U | <-4> [SBL] | ug/L |  | 0.002 |  | 0.008 |  | 20-May-2022 01:32 | The MDL is elevated for bentazon due to required dilution of the sample matrix. | EPA 8321B | E31780 |  | FDEP | RQ-2022-05-02-79
| GTMMKNUT | 2022-05-12 13:58 | Sample |  |  | Naproxen | Naproxen | 0.008 | U | <-4> [SBL] | ug/L |  | 0.008 |  | 0.032 |  | 20-May-2022 01:32 | The MDL is elevated for bentazon due to required dilution of the sample matrix. | EPA 8321B | E31780 |  | FDEP | RQ-2022-05-02-79
| GTMMKNUT | 2022-05-12 13:58 | Sample |  |  | Imidacloprid | Imidacloprid | 0.002 | U | <-4> [SBL] | ug/L |  | 0.002 |  | 0.008 |  | 20-May-2022 01:32 | The MDL is elevated for bentazon due to required dilution of the sample matrix. | EPA 8321B | E31780 |  | FDEP | RQ-2022-05-02-79
| GTMMKNUT | 2022-05-12 13:58 | Sample |  |  | Carbamazepine | Carbamazepine | 0.0015 | I | <0> | ug/L |  | 0.0008 |  | 0.0032 |  | 20-May-2022 01:32 | The MDL is elevated for bentazon due to required dilution of the sample matrix. | EPA 8321B | E31780 |  | FDEP | RQ-2022-05-02-79
| GTMMKNUT | 2022-05-12 13:58 | Sample |  |  | 2,4-D | 2,4-Dichlorophenoxyacetic acid | 0.012 |  | <0> | ug/L |  | 0.002 |  | 0.008 |  | 20-May-2022 01:32 | The MDL is elevated for bentazon due to required dilution of the sample matrix. | EPA 8321B | E31780 |  | FDEP | RQ-2022-05-02-79
| GTMMKNUT | 2022-05-12 13:58 | Sample |  |  | Clothianidin | Clothianidin | 0.002 | U | <-4> [SBL] | ug/L |  | 0.002 |  | 0.008 |  | 20-May-2022 01:32 | The MDL is elevated for bentazon due to required dilution of the sample matrix. | EPA 8321B | E31780 |  | FDEP | RQ-2022-05-02-79
| GTMMKNUT | 2022-05-12 13:58 | Sample |  |  | Primidone | Primidone | 0.004 | U | <-4> [SBL] | ug/L |  | 0.004 |  | 0.016 |  | 20-May-2022 01:32 | The MDL is elevated for bentazon due to required dilution of the sample matrix. | EPA 8321B | E31780 |  | FDEP | RQ-2022-05-02-79
| GTMMKNUT | 2022-05-12 13:58 | Sample |  |  | Acetamiprid | Acetamiprid | 0.002 | U | <-4> [SBL] | ug/L |  | 0.002 |  | 0.008 |  | 20-May-2022 01:32 | The MDL is elevated for bentazon due to required dilution of the sample matrix. | EPA 8321B | E31780 |  | FDEP | RQ-2022-05-02-79
| GTMMKNUT | 2022-05-12 13:58 | Sample |  |  | Bentazon | Bentazon | 0.17 | I | <0> | ug/L |  | 0.08 |  | 0.32 |  | 20-May-2022 22:06 | The MDL is elevated for bentazon due to required dilution of the sample matrix. | EPA 8321B | E31780 |  | FDEP | RQ-2022-05-02-79
| GTMMKNUT | 2022-05-12 13:58 | Sample |  |  | Silvex | Silvex | 0.004 | U | <-4> [SBL] | ug/L |  | 0.004 |  | 0.016 |  | 20-May-2022 01:32 | The MDL is elevated for bentazon due to required dilution of the sample matrix. | EPA 8321B | E31780 |  | FDEP | RQ-2022-05-02-79
| GTMMKNUT | 2022-05-12 13:58 | Sample |  |  | Glufosinate | Glufosinate | 0.1 | U | <-4> [SBL] | ug/L |  | 0.1 |  | 0.4 |  | 16-May-2022 18:08 |  | EPA 8321B | E31780 |  | FDEP | RQ-2022-05-02-79
| GTMMKNUT | 2022-05-12 13:58 | Sample |  |  | Fenuron | Fenuron | 0.032 | U | <-4> [SBL] | ug/L |  | 0.032 |  | 0.064 |  | 20-May-2022 01:32 | The MDL is elevated for bentazon due to required dilution of the sample matrix. | EPA 8321B | E31780 |  | FDEP | RQ-2022-05-02-79
| GTMMKNUT | 2022-05-12 13:58 | Sample |  |  | Thiamethoxam | Thiamethoxam | 0.002 | U | <-4> [SBL] | ug/L |  | 0.002 |  | 0.008 |  | 20-May-2022 01:32 | The MDL is elevated for bentazon due to required dilution of the sample matrix. | EPA 8321B | E31780 |  | FDEP | RQ-2022-05-02-79
| GTMMKNUT | 2022-05-12 13:58 | Sample |  |  | Tolfenpyrad | Tolfenpyrad | 0.002 | U | <-4> [SBL] | ug/L |  | 0.002 |  | 0.008 |  | 20-May-2022 01:32 | The MDL is elevated for bentazon due to required dilution of the sample matrix. | EPA 8321B | E31780 |  | FDEP | RQ-2022-05-02-79
| GTMMKNUT | 2022-05-12 13:58 | Sample |  |  | Imazapyr | Imazapyr | 0.25 |  | <0> | ug/L |  | 0.004 |  | 0.016 |  | 20-May-2022 01:32 | The MDL is elevated for bentazon due to required dilution of the sample matrix. | EPA 8321B | E31780 |  | FDEP | RQ-2022-05-02-79
| GTMMKNUT | 2022-05-12 13:58 | Sample |  |  | Dinotefuran | Dinotefuran | 0.002 | U | <-4> [SBL] | ug/L |  | 0.002 |  | 0.008 |  | 20-May-2022 01:32 | The MDL is elevated for bentazon due to required dilution of the sample matrix. | EPA 8321B | E31780 |  | FDEP | RQ-2022-05-02-79
| GTMMKNUT | 2022-05-12 13:58 | Sample |  |  | Fluridone | Fluridone | 0.13 |  | <0> | ug/L |  | 0.0008 |  | 0.0032 |  | 20-May-2022 01:32 | The MDL is elevated for bentazon due to required dilution of the sample matrix. | EPA 8321B | E31780 |  | FDEP | RQ-2022-05-02-79
| GTMMKNUT | 2022-05-12 13:58 | Sample |  |  | PO4 | Orthophosphate |  |  | <-2> (CSM) | mg/L | [7 empty] | SM 4500PE | E82001 | NELAC | AEL
| GTMMKNUT | 2022-05-12 13:58 | Field |  |  | WDEPTH | Water Depth | 1.0061 | converted from ft | <0> | m
| GTMMKNUT | 2022-05-12 13:58 | Field |  |  | ATEMP | Air temperature | 23.8 |  | <0> | C
| GTMGR3NUT | 2022-06-10 07:07 | Field |  |  | DO | Dissolved oxygen | 4.82 |  | <0> | mg/L
| GTMGR3NUT | 2022-06-10 07:07 | Field |  |  | DO_p_B | Dissolved oxygen, percent saturation, bottom | 73.8 |  | <0> | %
| GTMGR3NUT | 2022-06-10 07:07 | Field |  |  | DO_B | Dissolved oxygen, bottom | 4.62 |  | <0> | mg/L
| GTMGR3NUT | 2022-06-10 07:07 | Field |  |  | DO_p | Dissolved oxygen, percent saturation | 77.1 |  | <0> | %
| GTMGR3NUT | 2022-06-10 07:07 | Field |  |  | WIND_D | Wind Direction | SW |  | <0>
| GTMGR3NUT | 2022-06-10 07:07 | Field |  |  | SECCHI | Secchi Disk | 0.8 |  | <0> | m
| GTMGR3NUT | 2022-06-10 07:07 | Field |  |  | WTEM | Water temperature | 29.3 |  | <0> | C
| GTMGR3NUT | 2022-06-10 07:07 | Field |  |  | SpCond | Specific Conductance | 55714 |  | <0> | uS/cm
| GTMGR3NUT | 2022-06-10 07:07 | Field |  |  | SALT | Salinity | 36.85 |  | <0> | ppt
| GTMGR3NUT | 2022-06-10 07:07 | Field |  |  | CHL | Chlorophyll | 1.51 |  | <0> | RFU
| GTMGR3NUT | 2022-06-10 07:07 | Field |  |  | PE | Phycoerythrin | 4.64 |  | <0> | RFU
| GTMGR3NUT | 2022-06-10 07:07 | Field |  |  | WTEM_B | Water temperature, bottom | 29.2 |  | <0> | C
| GTMGR3NUT | 2022-06-10 07:07 | Field |  |  | SpCond_B | Specific Conductance, bottom | 55720 |  | <0> | uS/cm
| GTMGR3NUT | 2022-06-10 07:07 | Field |  |  | pH_B | pH, bottom | 7.63 |  | <0>
| GTMGR3NUT | 2022-06-10 07:07 | Field |  |  | SALT_B | Salinity, bottom | 36.86 |  | <0> | ppt
| GTMGR3NUT | 2022-06-10 07:07 | Field |  |  | CHL_B | Chlorophyll_bottom | 2.32 |  | <0> | RFU
| GTMGR3NUT | 2022-06-10 07:07 | Field |  |  | PE_B | Phycoerythrin, bottom | 7.15 |  | <0> | RFU
| GTMGR3NUT | 2022-06-10 07:07 | Field |  |  | pH | pH | 7.66 |  | <0>
| GTMGR3NUT | 2022-06-10 07:07 | Sample |  |  | NH4F | Ammonium, Filtered | 0.078 |  | <0> | mg/L |  | 0.02 | 1 | 0.04 |  | 2022-06-20 12:05 |  | EPA 350.1 | E82001 | NELAC | AEL
| GTMGR3NUT | 2022-06-10 07:07 | Sample |  |  | ENTERO | Enterococcus | 10 | Q | <1> (CHB) | MPN/100 mL |  | 10 | 10 | 10 |  | 2022-06-13 15:00 |  | ASTM D6503-99 | E82574 | NELAC | AEL
| GTMGR3NUT | 2022-06-10 07:07 | Sample |  |  | PO4 | Orthophosphate | 0.049 | VQ | <-3> [GSM] (CHB) | mg/L |  | 0.01 | 1 | 0.02 |  | 2022-06-14 15:12 |  | SM 4500PE | E82001 | NELAC | AEL
| GTMGR3NUT | 2022-06-10 07:07 | Sample |  |  | CHLa_UnC | Chlorophyll a, Uncorrected (Trichromatic) | 5.4 |  | <0> | mg/m3 |  | 2.5 | 1 | 3 |  | 2022-06-21 13:00 |  | SM 10200 H | E82001 | NELAC | AEL
| GTMGR3NUT | 2022-06-10 07:07 | Sample |  |  | CHLa_C | Chlorophyll a, Corrected (Monochromatic) | 4 | Q | <1> (CHB) | mg/m3 |  | 2.5 | 1 | 3 |  | 2022-06-21 13:00 |  | SM 10200 H | E82001 | NELAC | AEL
| GTMGR3NUT | 2022-06-10 07:07 | Sample |  |  | PHEA | Phaeophytin a | 2.5 |  | <0> | mg/m3 |  | 2.5 | 1 | 3 |  | 2022-06-21 13:00 |  | SM 10200 H | E82001 | NELAC | AEL
| GTMGR3NUT | 2022-06-10 07:07 | Sample |  |  | TKN | Total Kjeldahl Nitrogen | 0.589 |  | <0> | mg/L |  | 0.2 | 1 | 0.5 |  | 2022-06-15 10:18 |  | EPA 351.2 | E82001 | NELAC | AEL
| GTMGR3NUT | 2022-06-10 07:07 | Sample |  |  | TP | Total Phosphorus | 0.055 |  | <0> | mg/L |  | 0.005 | 1 | 0.01 |  | 2022-06-21 08:30 |  | EPA 365.3 | E82001 | NELAC | AEL
| GTMGR3NUT | 2022-06-10 07:07 | Sample |  |  | TKNF | Total Kjeldahl Nitrogen Filtered | 0.5 |  | <0> | mg/L |  | 0.2 | 1 | 0.5 |  | 2022-06-15 13:24 |  | EPA 351.2 | E82001 | NELAC | AEL
| GTMGR3NUT | 2022-06-10 07:07 | Field |  |  | WDEPTH | Water Depth | 2.9268 | converted from ft | <0> | m
| GTMGR3NUT | 2022-06-10 07:07 | Field |  |  | ATEMP | Air temperature | 26.5 |  | <0> | C
| GTMGR3NUT | 2022-06-10 07:07 | Field |  |  | WIND_S | Wind Speed | 0.8 |  | <0> | m/s
| GTMGRNUT | 2022-06-10 07:20 | Field |  |  | DO | Dissolved oxygen | 4.4 |  | <0> | mg/L
| GTMGRNUT | 2022-06-10 07:20 | Field |  |  | DO_p | Dissolved oxygen, percent saturation | 70.5 |  | <0> | %
| GTMGRNUT | 2022-06-10 07:20 | Field |  |  | DO_p_B | Dissolved oxygen, percent saturation, bottom | 71 |  | <0> | %
| GTMGRNUT | 2022-06-10 07:20 | Field |  |  | DO_B | Dissolved oxygen, bottom | 4.43 |  | <0> | mg/L
| GTMGRNUT | 2022-06-10 07:20 | Field |  |  | WIND_S | Wind Speed | 0.3 |  | <0> | m/s
| GTMGRNUT | 2022-06-10 07:20 | Field |  |  | WIND_D | Wind Direction | SW |  | <0>
| GTMGRNUT | 2022-06-10 07:20 | Field |  |  | SECCHI | Secchi Disk | 0.65 |  | <0> | m
| GTMGRNUT | 2022-06-10 07:20 | Field |  |  | WTEM | Water temperature | 29.3 |  | <0> | C
| GTMGRNUT | 2022-06-10 07:20 | Field |  |  | SpCond | Specific Conductance | 55740 |  | <0> | uS/cm
| GTMGRNUT | 2022-06-10 07:20 | Field |  |  | SALT | Salinity | 36.87 |  | <0> | ppt
| GTMGRNUT | 2022-06-10 07:20 | Field |  |  | CHL | Chlorophyll | 1.83 |  | <0> | RFU
| GTMGRNUT | 2022-06-10 07:20 | Field |  |  | PE | Phycoerythrin | 6.01 |  | <0> | RFU
| GTMGRNUT | 2022-06-10 07:20 | Field |  |  | WTEM_B | Water temperature, bottom | 29.2 |  | <0> | C
| GTMGRNUT | 2022-06-10 07:20 | Field |  |  | SpCond_B | Specific Conductance, bottom | 55771 |  | <0> | uS/cm
| GTMGRNUT | 2022-06-10 07:20 | Field |  |  | pH_B | pH, bottom | 7.59 |  | <0>
| GTMGRNUT | 2022-06-10 07:20 | Field |  |  | SALT_B | Salinity, bottom | 36.9 |  | <0> | ppt
| GTMGRNUT | 2022-06-10 07:20 | Field |  |  | CHL_B | Chlorophyll_bottom | 2.29 |  | <0> | RFU
| GTMGRNUT | 2022-06-10 07:20 | Field |  |  | PE_B | Phycoerythrin, bottom | 8.26 |  | <0> | RFU
| GTMGRNUT | 2022-06-10 07:20 | Field |  |  | pH | pH | 7.58 |  | <0>
| GTMGRNUT | 2022-06-10 07:20 | Field |  |  | WDEPTH | Water Depth | 4.8171 | converted from ft | <0> | m
| GTMGRNUT | 2022-06-10 07:20 | Field |  |  | ATEMP | Air temperature | 27 |  | <0> | C
| GTMGRNUT | 2022-06-10 07:20 | Sample |  |  | ENTERO | Enterococcus | 10 | Q | <1> (CHB) | MPN/100 mL |  | 10 | 10 | 10 |  | 2022-06-13 15:00 |  | ASTM D6503-99 | E82574 | NELAC | AEL
| GTMGRNUT | 2022-06-10 07:20 | Sample |  |  | PO4 | Orthophosphate | 0.041 | VQ | <-3> [GSM] (CHB) | mg/L |  | 0.01 | 1 | 0.02 |  | 2022-06-14 15:12 |  | SM 4500PE | E82001 | NELAC | AEL
| GTMGRNUT | 2022-06-10 07:20 | Sample |  |  | CHLa_UnC | Chlorophyll a, Uncorrected (Trichromatic) | 2.5 | U | <-4> [SBL] | mg/m3 |  | 2.5 | 1 | 3 |  | 2022-06-21 13:00 |  | SM 10200 H | E82001 | NELAC | AEL
| GTMGRNUT | 2022-06-10 07:20 | Sample |  |  | CHLa_C | Chlorophyll a, Corrected (Monochromatic) | 3.2 | Q | <1> (CHB) | mg/m3 |  | 2.5 | 1 | 3 |  | 2022-06-21 13:00 |  | SM 10200 H | E82001 | NELAC | AEL
| GTMGRNUT | 2022-06-10 07:20 | Sample |  |  | PHEA | Phaeophytin a | 2.5 | U | <-4> [SBL] | mg/m3 |  | 2.5 | 1 | 3 |  | 2022-06-21 13:00 |  | SM 10200 H | E82001 | NELAC | AEL
| GTMGRNUT | 2022-06-10 07:20 | Sample |  |  | TKN | Total Kjeldahl Nitrogen | 0.492 | I | <0> | mg/L |  | 0.2 | 1 | 0.5 |  | 2022-06-15 10:18 |  | EPA 351.2 | E82001 | NELAC | AEL
| GTMGRNUT | 2022-06-10 07:20 | Sample |  |  | NH4F | Ammonium, Filtered | 0.048 |  | <0> | mg/L |  | 0.02 | 1 | 0.04 |  | 2022-06-20 12:08 |  | EPA 350.1 | E82001 | NELAC | AEL
| GTMGRNUT | 2022-06-10 07:20 | Sample |  |  | TP | Total Phosphorus | 0.065 |  | <0> | mg/L |  | 0.005 | 1 | 0.01 |  | 2022-06-21 08:30 |  | EPA 365.3 | E82001 | NELAC | AEL
| GTMGRNUT | 2022-06-10 07:20 | Sample |  |  | TKNF | Total Kjeldahl Nitrogen Filtered | 0.5 | I | <0> | mg/L |  | 0.2 | 1 | 0.5 |  | 2022-06-15 13:24 |  | EPA 351.2 | E82001 | NELAC | AEL
| GTMGR1NUT | 2022-06-10 07:40 | Sample |  |  | TP | Total Phosphorus | 0.113 |  | <0> | mg/L |  | 0.005 | 1 | 0.01 |  | 2022-06-21 08:30 |  | EPA 365.3 | E82001 | NELAC | AEL
| GTMGR1NUT | 2022-06-10 07:40 | Sample |  |  | NH4F | Ammonium, Filtered | 0.069 |  | <0> | mg/L |  | 0.02 | 1 | 0.04 |  | 2022-06-20 12:09 |  | EPA 350.1 | E82001 | NELAC | AEL
| GTMGR1NUT | 2022-06-10 07:40 | Sample |  |  | ENTERO | Enterococcus | 74 | Q | <1> (CHB) | MPN/100 mL |  | 10 | 10 | 10 |  | 2022-06-13 15:00 |  | ASTM D6503-99 | E82574 | NELAC | AEL
| GTMGR1NUT | 2022-06-10 07:40 | Sample |  |  | PO4 | Orthophosphate | 0.071 | VQ | <-3> [GSM] (CHB) | mg/L |  | 0.01 | 1 | 0.02 |  | 2022-06-14 15:12 |  | SM 4500PE | E82001 | NELAC | AEL
| GTMGR1NUT | 2022-06-10 07:40 | Sample |  |  | CHLa_UnC | Chlorophyll a, Uncorrected (Trichromatic) | 2.7 | I | <0> | mg/m3 |  | 2.5 | 1 | 3 |  | 2022-06-21 13:00 |  | SM 10200 H | E82001 | NELAC | AEL
| GTMGR1NUT | 2022-06-10 07:40 | Sample |  |  | CHLa_C | Chlorophyll a, Corrected (Monochromatic) | 2.5 | UQ | <-4> [SBL] (CHB) | mg/m3 |  | 2.5 | 1 | 3 |  | 2022-06-21 13:00 |  | SM 10200 H | E82001 | NELAC | AEL
| GTMGR1NUT | 2022-06-10 07:40 | Sample |  |  | PHEA | Phaeophytin a | 2.5 | U | <-4> [SBL] | mg/m3 |  | 2.5 | 1 | 3 |  | 2022-06-21 13:00 |  | SM 10200 H | E82001 | NELAC | AEL
| GTMGR1NUT | 2022-06-10 07:40 | Sample |  |  | TKN | Total Kjeldahl Nitrogen | 0.655 |  | <0> | mg/L |  | 0.2 | 1 | 0.5 |  | 2022-06-15 10:18 |  | EPA 351.2 | E82001 | NELAC | AEL
| GTMGR1NUT | 2022-06-10 07:40 | Sample |  |  | TKNF | Total Kjeldahl Nitrogen Filtered | 0.6 |  | <0> | mg/L |  | 0.2 | 1 | 0.5 |  | 2022-06-15 13:24 |  | EPA 351.2 | E82001 | NELAC | AEL
| GTMGR1NUT | 2022-06-10 07:40 | Field |  |  | DO | Dissolved oxygen | 3.93 |  | <0> | mg/L
| GTMGR1NUT | 2022-06-10 07:40 | Field |  |  | DO_p_B | Dissolved oxygen, percent saturation, bottom | 57.8 |  | <0> | %
| GTMGR1NUT | 2022-06-10 07:40 | Field |  |  | DO_p | Dissolved oxygen, percent saturation | 63.4 |  | <0> | %
| GTMGR1NUT | 2022-06-10 07:40 | Field |  |  | DO_B | Dissolved oxygen, bottom | 3.58 |  | <0> | mg/L
| GTMGR1NUT | 2022-06-10 07:40 | Field |  |  | WDEPTH | Water Depth | 1.4939 | converted from ft | <0> | m
| GTMGR1NUT | 2022-06-10 07:40 | Field |  |  | ATEMP | Air temperature | 27.2 |  | <0> | C
| GTMGR1NUT | 2022-06-10 07:40 | Field |  |  | WIND_S | Wind Speed | 2.6 |  | <0> | m/s
| GTMGR1NUT | 2022-06-10 07:40 | Field |  |  | WIND_D | Wind Direction | SW |  | <0>
| GTMGR1NUT | 2022-06-10 07:40 | Field |  |  | SECCHI | Secchi Disk | 0.6 |  | <0> | m
| GTMGR1NUT | 2022-06-10 07:40 | Field |  |  | WTEM | Water temperature | 29.7 |  | <0> | C
| GTMGR1NUT | 2022-06-10 07:40 | Field |  |  | SpCond | Specific Conductance | 56069 |  | <0> | uS/cm
| GTMGR1NUT | 2022-06-10 07:40 | Field |  |  | SALT | Salinity | 37.1 |  | <0> | ppt
| GTMGR1NUT | 2022-06-10 07:40 | Field |  |  | CHL | Chlorophyll | 3.51 |  | <0> | RFU
| GTMGR1NUT | 2022-06-10 07:40 | Field |  |  | PE | Phycoerythrin | 10.01 |  | <0> | RFU
| GTMGR1NUT | 2022-06-10 07:40 | Field |  |  | WTEM_B | Water temperature, bottom | 29.6 |  | <0> | C
| GTMGR1NUT | 2022-06-10 07:40 | Field |  |  | SpCond_B | Specific Conductance, bottom | 56022 |  | <0> | uS/cm
| GTMGR1NUT | 2022-06-10 07:40 | Field |  |  | pH_B | pH, bottom | 7.43 |  | <0>
| GTMGR1NUT | 2022-06-10 07:40 | Field |  |  | SALT_B | Salinity, bottom | 37.07 |  | <0> | ppt
| GTMGR1NUT | 2022-06-10 07:40 | Field |  |  | CHL_B | Chlorophyll_bottom | 6.36 |  | <0> | RFU
| GTMGR1NUT | 2022-06-10 07:40 | Field |  |  | PE_B | Phycoerythrin, bottom | 18.46 |  | <0> | RFU
| GTMGR1NUT | 2022-06-10 07:40 | Field |  |  | pH | pH | 7.46 |  | <0>
| GTMRNNUT | 2022-06-10 08:00 | Sample |  |  | NH4F | Ammonium, Filtered | 0.17 |  | <0> | mg/L |  | 0.02 | 1 | 0.04 |  | 2022-06-20 12:11 |  | EPA 350.1 | E82001 | NELAC | AEL
| GTMRNNUT | 2022-06-10 08:00 | Sample |  |  | TP | Total Phosphorus | 0.182 |  | <0> | mg/L |  | 0.005 | 1 | 0.01 |  | 2022-06-21 08:30 |  | EPA 365.3 | E82001 | NELAC | AEL
| GTMRNNUT | 2022-06-10 08:00 | Sample |  |  | ENTERO | Enterococcus | 84 | Q | <1> (CHB) | MPN/100 mL |  | 10 | 10 | 10 |  | 2022-06-13 15:00 |  | ASTM D6503-99 | E82574 | NELAC | AEL
| GTMRNNUT | 2022-06-10 08:00 | Sample |  |  | PO4 | Orthophosphate | 0.107 | VQ | <-3> [GSM] (CHB) | mg/L |  | 0.01 | 1 | 0.02 |  | 2022-06-14 15:12 |  | SM 4500PE | E82001 | NELAC | AEL
| GTMRNNUT | 2022-06-10 08:00 | Sample |  |  | CHLa_UnC | Chlorophyll a, Uncorrected (Trichromatic) | 6.2 |  | <0> | mg/m3 |  | 2.5 | 1 | 3 |  | 2022-06-21 13:00 |  | SM 10200 H | E82001 | NELAC | AEL
| GTMRNNUT | 2022-06-10 08:00 | Sample |  |  | CHLa_C | Chlorophyll a, Corrected (Monochromatic) | 5.6 | Q | <1> (CHB) | mg/m3 |  | 2.5 | 1 | 3 |  | 2022-06-21 13:00 |  | SM 10200 H | E82001 | NELAC | AEL
| GTMRNNUT | 2022-06-10 08:00 | Sample |  |  | PHEA | Phaeophytin a | 2.5 | U | <-4> [SBL] | mg/m3 |  | 2.5 | 1 | 3 |  | 2022-06-21 13:00 |  | SM 10200 H | E82001 | NELAC | AEL
| GTMRNNUT | 2022-06-10 08:00 | Sample |  |  | TKN | Total Kjeldahl Nitrogen | 0.792 |  | <0> | mg/L |  | 0.2 | 1 | 0.5 |  | 2022-06-15 10:18 |  | EPA 351.2 | E82001 | NELAC | AEL
| GTMRNNUT | 2022-06-10 08:00 | Sample |  |  | TKNF | Total Kjeldahl Nitrogen Filtered | 0.6 |  | <0> | mg/L |  | 0.2 | 1 | 0.5 |  | 2022-06-15 13:24 |  | EPA 351.2 | E82001 | NELAC | AEL
| GTMRNNUT | 2022-06-10 08:00 | Field |  |  | DO | Dissolved oxygen | 3.25 |  | <0> | mg/L
| GTMRNNUT | 2022-06-10 08:00 | Field |  |  | DO_p | Dissolved oxygen, percent saturation | 51.5 |  | <0> | %
| GTMRNNUT | 2022-06-10 08:00 | Field |  |  | DO_p_B | Dissolved oxygen, percent saturation, bottom | 52.4 |  | <0> | %
| GTMRNNUT | 2022-06-10 08:00 | Field |  |  | WDEPTH | Water Depth | 0.88415 | converted from ft | <0> | m
| GTMRNNUT | 2022-06-10 08:00 | Field |  |  | ATEMP | Air temperature | 28.1 |  | <0> | C
| GTMRNNUT | 2022-06-10 08:00 | Field |  |  | WIND_S | Wind Speed | 2.3 |  | <0> | m/s
| GTMRNNUT | 2022-06-10 08:00 | Field |  |  | WIND_D | Wind Direction | SW |  | <0>
| GTMRNNUT | 2022-06-10 08:00 | Field |  |  | SECCHI | Secchi Disk | 0.6 |  | <0> | m
| GTMRNNUT | 2022-06-10 08:00 | Field |  |  | WTEM | Water temperature | 28.7 |  | <0> | C
| GTMRNNUT | 2022-06-10 08:00 | Field |  |  | SpCond | Specific Conductance | 55467 |  | <0> | uS/cm
| GTMRNNUT | 2022-06-10 08:00 | Field |  |  | SALT | Salinity | 36.68 |  | <0> | ppt
| GTMRNNUT | 2022-06-10 08:00 | Field |  |  | CHL | Chlorophyll | 7.8 |  | <0> | RFU
| GTMRNNUT | 2022-06-10 08:00 | Field |  |  | PE | Phycoerythrin | 21.04 |  | <0> | RFU
| GTMRNNUT | 2022-06-10 08:00 | Field |  |  | WTEM_B | Water temperature, bottom | 28.8 |  | <0> | C
| GTMRNNUT | 2022-06-10 08:00 | Field |  |  | SpCond_B | Specific Conductance, bottom | 55477 |  | <0> | uS/cm
| GTMRNNUT | 2022-06-10 08:00 | Field |  |  | pH_B | pH, bottom | 7.43 |  | <0>
| GTMRNNUT | 2022-06-10 08:00 | Field |  |  | SALT_B | Salinity, bottom | 36.69 |  | <0> | ppt
| GTMRNNUT | 2022-06-10 08:00 | Field |  |  | CHL_B | Chlorophyll_bottom | 7.9 |  | <0> | RFU
| GTMRNNUT | 2022-06-10 08:00 | Field |  |  | PE_B | Phycoerythrin, bottom | 22.41 |  | <0> | RFU
| GTMRNNUT | 2022-06-10 08:00 | Field |  |  | pH | pH | 7.43 |  | <0>
| GTMRNNUT | 2022-06-10 08:00 | Field |  |  | DO_B | Dissolved oxygen, bottom | 3.3 |  | <0> | mg/L
| GTMLSNUT | 2022-06-10 09:16 | Field |  |  | DO | Dissolved oxygen | 4.64 |  | <0> | mg/L
| GTMLSNUT | 2022-06-10 09:16 | Field |  |  | DO_p_B | Dissolved oxygen, percent saturation, bottom | 73.1 |  | <0> | %
| GTMLSNUT | 2022-06-10 09:16 | Field |  |  | DO_p | Dissolved oxygen, percent saturation | 73.2 |  | <0> | %
| GTMLSNUT | 2022-06-10 09:16 | Field |  |  | DO_B | Dissolved oxygen, bottom | 4.55 |  | <0> | mg/L
| GTMLSNUT | 2022-06-10 09:16 | Field |  |  | pH | pH | 7.91 |  | <0>
| GTMLSNUT | 2022-06-10 09:16 | Field |  |  | WIND_D | Wind Direction | NW |  | <0>
| GTMLSNUT | 2022-06-10 09:16 | Field |  |  | SECCHI | Secchi Disk | 0.4 |  | <0> | m
| GTMLSNUT | 2022-06-10 09:16 | Field |  |  | WTEM | Water temperature | 29.4 |  | <0> | C
| GTMLSNUT | 2022-06-10 09:16 | Field |  |  | SpCond | Specific Conductance | 51736 |  | <0> | uS/cm
| GTMLSNUT | 2022-06-10 09:16 | Field |  |  | SALT | Salinity | 33.89 |  | <0> | ppt
| GTMLSNUT | 2022-06-10 09:16 | Field |  |  | CHL | Chlorophyll | 4.11 |  | <0> | RFU
| GTMLSNUT | 2022-06-10 09:16 | Field |  |  | PE | Phycoerythrin | 13.99 |  | <0> | RFU
| GTMLSNUT | 2022-06-10 09:16 | Field |  |  | WTEM_B | Water temperature, bottom | 29.3 |  | <0> | C
| GTMLSNUT | 2022-06-10 09:16 | Field |  |  | SpCond_B | Specific Conductance, bottom | 51728 |  | <0> | uS/cm
| GTMLSNUT | 2022-06-10 09:16 | Field |  |  | pH_B | pH, bottom | 7.91 |  | <0>
| GTMLSNUT | 2022-06-10 09:16 | Field |  |  | SALT_B | Salinity, bottom | 33.89 |  | <0> | ppt
| GTMLSNUT | 2022-06-10 09:16 | Field |  |  | CHL_B | Chlorophyll_bottom | 4.39 |  | <0> | RFU
| GTMLSNUT | 2022-06-10 09:16 | Field |  |  | PE_B | Phycoerythrin, bottom | 14.1 |  | <0> | RFU
| GTMLSNUT | 2022-06-10 09:16 | Sample |  |  | TP | Total Phosphorus | 0.124 |  | <0> | mg/L |  | 0.005 | 1 | 0.01 |  | 2022-06-21 08:30 |  | EPA 365.3 | E82001 | NELAC | AEL
| GTMLSNUT | 2022-06-10 09:16 | Sample |  |  | ENTERO | Enterococcus | 20 | Q | <1> (CHB) | MPN/100 mL |  | 10 | 10 | 10 |  | 2022-06-13 15:00 |  | ASTM D6503-99 | E82574 | NELAC | AEL
| GTMLSNUT | 2022-06-10 09:16 | Sample |  |  | PO4 | Orthophosphate | 0.024 | VQ | <-3> [GSM] (CHB) | mg/L |  | 0.01 | 1 | 0.02 |  | 2022-06-14 15:12 |  | SM 4500PE | E82001 | NELAC | AEL
| GTMLSNUT | 2022-06-10 09:16 | Sample |  |  | CHLa_UnC | Chlorophyll a, Uncorrected (Trichromatic) | 8.2 |  | <0> | mg/m3 |  | 2.5 | 1 | 3 |  | 2022-06-21 13:00 |  | SM 10200 H | E82001 | NELAC | AEL
| GTMLSNUT | 2022-06-10 09:16 | Sample |  |  | CHLa_C | Chlorophyll a, Corrected (Monochromatic) | 7.2 | Q | <1> (CHB) | mg/m3 |  | 2.5 | 1 | 3 |  | 2022-06-21 13:00 |  | SM 10200 H | E82001 | NELAC | AEL
| GTMLSNUT | 2022-06-10 09:16 | Sample |  |  | PHEA | Phaeophytin a | 2.5 | U | <-4> [SBL] | mg/m3 |  | 2.5 | 1 | 3 |  | 2022-06-21 13:00 |  | SM 10200 H | E82001 | NELAC | AEL
| GTMLSNUT | 2022-06-10 09:16 | Sample |  |  | TKN | Total Kjeldahl Nitrogen | 1.45 |  | <0> | mg/L |  | 0.2 | 1 | 0.5 |  | 2022-06-15 10:18 |  | EPA 351.2 | E82001 | NELAC | AEL
| GTMLSNUT | 2022-06-10 09:16 | Sample |  |  | TKNF | Total Kjeldahl Nitrogen Filtered | 0.7 |  | <0> | mg/L |  | 0.2 | 1 | 0.5 |  | 2022-06-15 13:24 |  | EPA 351.2 | E82001 | NELAC | AEL
| GTMLSNUT | 2022-06-10 09:16 | Sample |  |  | NH4F | Ammonium, Filtered | 0.024 | I | <0> | mg/L |  | 0.02 | 1 | 0.04 |  | 2022-06-20 12:12 |  | EPA 350.1 | E82001 | NELAC | AEL
| GTMLSNUT | 2022-06-10 09:16 | Field |  |  | WDEPTH | Water Depth | 1.189 | converted from ft | <0> | m
| GTMLSNUT | 2022-06-10 09:16 | Field |  |  | ATEMP | Air temperature | 27.4 |  | <0> | C
| GTMLSNUT | 2022-06-10 09:16 | Field |  |  | WIND_S | Wind Speed | 2.5 |  | <0> | m/s
| GTMGL4NUT | 2022-06-10 09:40 | Field |  |  | DO_B | Dissolved oxygen, bottom | 5.45 |  | <0> | mg/L
| GTMGL4NUT | 2022-06-10 09:40 | Field |  |  | DO | Dissolved oxygen | 5.76 |  | <0> | mg/L
| GTMGL4NUT | 2022-06-10 09:40 | Field |  |  | DO_p_B | Dissolved oxygen, percent saturation, bottom | 82.9 |  | <0> | %
| GTMGL4NUT | 2022-06-10 09:40 | Field |  |  | DO_p | Dissolved oxygen, percent saturation | 90.9 |  | <0> | %
| GTMGL4NUT | 2022-06-10 09:40 | Field |  |  | pH | pH | 8.03 |  | <0>
| GTMGL4NUT | 2022-06-10 09:40 | Field |  |  | WDEPTH | Water Depth | 1.128 | converted from ft | <0> | m
| GTMGL4NUT | 2022-06-10 09:40 | Field |  |  | ATEMP | Air temperature | 30.3 |  | <0> | C
| GTMGL4NUT | 2022-06-10 09:40 | Field |  |  | WIND_S | Wind Speed | 0.3 |  | <0> | m/s
| GTMGL4NUT | 2022-06-10 09:40 | Field |  |  | WIND_D | Wind Direction | NW |  | <0>
| GTMGL4NUT | 2022-06-10 09:40 | Field |  |  | SECCHI | Secchi Disk | 0.3 |  | <0> | m
| GTMGL4NUT | 2022-06-10 09:40 | Field |  |  | WTEM | Water temperature | 30.1 |  | <0> | C
| GTMGL4NUT | 2022-06-10 09:40 | Field |  |  | SpCond | Specific Conductance | 48970 |  | <0> | uS/cm
| GTMGL4NUT | 2022-06-10 09:40 | Field |  |  | SALT | Salinity | 31.86 |  | <0> | ppt
| GTMGL4NUT | 2022-06-10 09:40 | Field |  |  | CHL | Chlorophyll | 11.59 |  | <0> | RFU
| GTMGL4NUT | 2022-06-10 09:40 | Field |  |  | PE | Phycoerythrin | 10.56 |  | <0> | RFU
| GTMGL4NUT | 2022-06-10 09:40 | Field |  |  | WTEM_B | Water temperature, bottom | 29.6 |  | <0> | C
| GTMGL4NUT | 2022-06-10 09:40 | Field |  |  | SpCond_B | Specific Conductance, bottom | 49069 |  | <0> | uS/cm
| GTMGL4NUT | 2022-06-10 09:40 | Field |  |  | pH_B | pH, bottom | 8.01 |  | <0>
| GTMGL4NUT | 2022-06-10 09:40 | Field |  |  | SALT_B | Salinity, bottom | 31.93 |  | <0> | ppt
| GTMGL4NUT | 2022-06-10 09:40 | Field |  |  | CHL_B | Chlorophyll_bottom | 3.66 |  | <0> | RFU
| GTMGL4NUT | 2022-06-10 09:40 | Field |  |  | PE_B | Phycoerythrin, bottom | 13.7 |  | <0> | RFU
| GTMGL4NUT | 2022-06-10 09:40 | Sample |  |  | TKNF | Total Kjeldahl Nitrogen Filtered | 1 |  | <0> | mg/L |  | 0.2 | 1 | 0.5 |  | 2022-06-15 13:24 |  | EPA 351.2 | E82001 | NELAC | AEL
| GTMGL4NUT | 2022-06-10 09:40 | Sample |  |  | TP | Total Phosphorus | 0.11 |  | <0> | mg/L |  | 0.005 | 1 | 0.01 |  | 2022-06-21 08:30 |  | EPA 365.3 | E82001 | NELAC | AEL
| GTMGL4NUT | 2022-06-10 09:40 | Sample |  |  | TKN | Total Kjeldahl Nitrogen | 1.44 |  | <0> | mg/L |  | 0.2 | 1 | 0.5 |  | 2022-06-15 10:18 |  | EPA 351.2 | E82001 | NELAC | AEL
| GTMGL4NUT | 2022-06-10 09:40 | Sample |  |  | ENTERO | Enterococcus | 10 | UQ | <-4> [SBL] (CHB) | MPN/100 mL |  | 10 | 10 | 10 |  | 2022-06-13 15:00 |  | ASTM D6503-99 | E82574 | NELAC | AEL
| GTMGL4NUT | 2022-06-10 09:40 | Sample |  |  | PO4 | Orthophosphate | 0.019 | VQI | <-3> [GSM] (CHB) | mg/L |  | 0.01 | 1 | 0.02 |  | 2022-06-14 15:12 |  | SM 4500PE | E82001 | NELAC | AEL
| GTMGL4NUT | 2022-06-10 09:40 | Sample |  |  | CHLa_UnC | Chlorophyll a, Uncorrected (Trichromatic) | 8.9 |  | <0> | mg/m3 |  | 2.5 | 1 | 3 |  | 2022-06-21 13:00 |  | SM 10200 H | E82001 | NELAC | AEL
| GTMGL4NUT | 2022-06-10 09:40 | Sample |  |  | CHLa_C | Chlorophyll a, Corrected (Monochromatic) | 8 | Q | <1> (CHB) | mg/m3 |  | 2.5 | 1 | 3 |  | 2022-06-21 13:00 |  | SM 10200 H | E82001 | NELAC | AEL
| GTMGL4NUT | 2022-06-10 09:40 | Sample |  |  | PHEA | Phaeophytin a | 2.5 | U | <-4> [SBL] | mg/m3 |  | 2.5 | 1 | 3 |  | 2022-06-21 13:00 |  | SM 10200 H | E82001 | NELAC | AEL
| GTMGL4NUT | 2022-06-10 09:40 | Sample |  |  | NH4F | Ammonium, Filtered | 0.033 | I | <0> | mg/L |  | 0.02 | 1 | 0.04 |  | 2022-06-20 12:13 |  | EPA 350.1 | E82001 | NELAC | AEL
| GTMGL3.5NUT | 2022-06-10 09:56 | Field |  |  | DO_B | Dissolved oxygen, bottom | 5.13 |  | <0> | mg/L
| GTMGL3.5NUT | 2022-06-10 09:56 | Field |  |  | DO | Dissolved oxygen | 5.4 |  | <0> | mg/L
| GTMGL3.5NUT | 2022-06-10 09:56 | Field |  |  | DO_p_B | Dissolved oxygen, percent saturation, bottom | 80.1 |  | <0> | %
| GTMGL3.5NUT | 2022-06-10 09:56 | Field |  |  | DO_p | Dissolved oxygen, percent saturation | 84 |  | <0> | %
| GTMGL3.5NUT | 2022-06-10 09:56 | Field |  |  | pH | pH | 8 |  | <0>
| GTMGL3.5NUT | 2022-06-10 09:56 | Field |  |  | WDEPTH | Water Depth | 0.88415 | converted from ft | <0> | m
| GTMGL3.5NUT | 2022-06-10 09:56 | Field |  |  | ATEMP | Air temperature | 28 |  | <0> | C
| GTMGL3.5NUT | 2022-06-10 09:56 | Field |  |  | WIND_S | Wind Speed | 2 |  | <0> | m/s
| GTMGL3.5NUT | 2022-06-10 09:56 | Field |  |  | WIND_D | Wind Direction | NW |  | <0>
| GTMGL3.5NUT | 2022-06-10 09:56 | Field |  |  | SECCHI | Secchi Disk | 0.4 |  | <0> | m
| GTMGL3.5NUT | 2022-06-10 09:56 | Field |  |  | WTEM | Water temperature | 29.7 |  | <0> | C
| GTMGL3.5NUT | 2022-06-10 09:56 | Field |  |  | SpCond | Specific Conductance | 47260 |  | <0> | uS/cm
| GTMGL3.5NUT | 2022-06-10 09:56 | Field |  |  | SALT | Salinity | 30.56 |  | <0> | ppt
| GTMGL3.5NUT | 2022-06-10 09:56 | Field |  |  | CHL | Chlorophyll | 4.55 |  | <0> | RFU
| GTMGL3.5NUT | 2022-06-10 09:56 | Field |  |  | PE | Phycoerythrin | 13.35 |  | <0> | RFU
| GTMGL3.5NUT | 2022-06-10 09:56 | Field |  |  | WTEM_B | Water temperature, bottom | 29.7 |  | <0> | C
| GTMGL3.5NUT | 2022-06-10 09:56 | Field |  |  | SpCond_B | Specific Conductance, bottom | 47314 |  | <0> | uS/cm
| GTMGL3.5NUT | 2022-06-10 09:56 | Field |  |  | pH_B | pH, bottom | 7.99 |  | <0>
| GTMGL3.5NUT | 2022-06-10 09:56 | Field |  |  | SALT_B | Salinity, bottom | 30.66 |  | <0> | ppt
| GTMGL3.5NUT | 2022-06-10 09:56 | Field |  |  | CHL_B | Chlorophyll_bottom | 6.18 |  | <0> | RFU
| GTMGL3.5NUT | 2022-06-10 09:56 | Field |  |  | PE_B | Phycoerythrin, bottom | 18.03 |  | <0> | RFU
| GTMGL3.5NUT | 2022-06-10 09:56 | Sample |  |  | TP | Total Phosphorus | 0.121 |  | <0> | mg/L |  | 0.005 | 1 | 0.01 |  | 2022-06-21 08:30 |  | EPA 365.3 | E82001 | NELAC | AEL
| GTMGL3.5NUT | 2022-06-10 09:56 | Sample |  |  | TKNF | Total Kjeldahl Nitrogen Filtered | 1 |  | <0> | mg/L |  | 0.2 | 1 | 0.5 |  | 2022-06-15 13:24 |  | EPA 351.2 | E82001 | NELAC | AEL
| GTMGL3.5NUT | 2022-06-10 09:56 | Sample |  |  | TKN | Total Kjeldahl Nitrogen | 1.93 |  | <0> | mg/L |  | 0.2 | 1 | 0.5 |  | 2022-06-15 10:18 |  | EPA 351.2 | E82001 | NELAC | AEL
| GTMGL3.5NUT | 2022-06-10 09:56 | Sample |  |  | ENTERO | Enterococcus | 10 | UQ | <-4> [SBL] (CHB) | MPN/100 mL |  | 10 | 10 | 10 |  | 2022-06-13 15:00 |  | ASTM D6503-99 | E82574 | NELAC | AEL
| GTMGL3.5NUT | 2022-06-10 09:56 | Sample |  |  | PO4 | Orthophosphate | 0.027 | VQ | <-3> [GSM] (CHB) | mg/L |  | 0.01 | 1 | 0.02 |  | 2022-06-14 15:12 |  | SM 4500PE | E82001 | NELAC | AEL
| GTMGL3.5NUT | 2022-06-10 09:56 | Sample |  |  | CHLa_UnC | Chlorophyll a, Uncorrected (Trichromatic) | 11 |  | <0> | mg/m3 |  | 2.5 | 1 | 3 |  | 2022-06-21 13:00 |  | SM 10200 H | E82001 | NELAC | AEL
| GTMGL3.5NUT | 2022-06-10 09:56 | Sample |  |  | CHLa_C | Chlorophyll a, Corrected (Monochromatic) | 10 | Q | <1> (CHB) | mg/m3 |  | 2.5 | 1 | 3 |  | 2022-06-21 13:00 |  | SM 10200 H | E82001 | NELAC | AEL
| GTMGL3.5NUT | 2022-06-10 09:56 | Sample |  |  | PHEA | Phaeophytin a | 2.5 | U | <-4> [SBL] | mg/m3 |  | 2.5 | 1 | 3 |  | 2022-06-21 13:00 |  | SM 10200 H | E82001 | NELAC | AEL
| GTMGL3.5NUT | 2022-06-10 09:56 | Sample |  |  | NH4F | Ammonium, Filtered | 0.019 | I | <0> | mg/L |  | 0.02 | 1 | 0.04 |  | 2022-06-20 12:14 |  | EPA 350.1 | E82001 | NELAC | AEL
| GTMLMNUT | 2022-06-10 10:13 | Field |  |  | DO | Dissolved oxygen | 5.94 |  | <0> | mg/L
| GTMLMNUT | 2022-06-10 10:13 | Field |  |  | DO_B | Dissolved oxygen, bottom | 5.63 |  | <0> | mg/L
| GTMLMNUT | 2022-06-10 10:13 | Field |  |  | DO_p_B | Dissolved oxygen, percent saturation, bottom | 87 |  | <0> | %
| GTMLMNUT | 2022-06-10 10:13 | Field |  |  | pH | pH | 8.02 |  | <0>
| GTMLMNUT | 2022-06-10 10:13 | Field |  |  | DO_p | Dissolved oxygen, percent saturation | 91.3 |  | <0> | %
| GTMLMNUT | 2022-06-10 10:13 | Field |  |  | WIND_D | Wind Direction | NW |  | <0>
| GTMLMNUT | 2022-06-10 10:13 | Field |  |  | SECCHI | Secchi Disk | 0.4 |  | <0> | m
| GTMLMNUT | 2022-06-10 10:13 | Field |  |  | WTEM | Water temperature | 30.2 |  | <0> | C
| GTMLMNUT | 2022-06-10 10:13 | Field |  |  | SpCond | Specific Conductance | 42309 |  | <0> | uS/cm
| GTMLMNUT | 2022-06-10 10:13 | Field |  |  | SALT | Salinity | 27.09 |  | <0> | ppt
| GTMLMNUT | 2022-06-10 10:13 | Field |  |  | CHL | Chlorophyll | 4.04 |  | <0> | RFU
| GTMLMNUT | 2022-06-10 10:13 | Field |  |  | PE | Phycoerythrin | 11.24 |  | <0> | RFU
| GTMLMNUT | 2022-06-10 10:13 | Field |  |  | WTEM_B | Water temperature, bottom | 29.6 |  | <0> | C
| GTMLMNUT | 2022-06-10 10:13 | Field |  |  | SpCond_B | Specific Conductance, bottom | 42643 |  | <0> | uS/cm
| GTMLMNUT | 2022-06-10 10:13 | Field |  |  | pH_B | pH, bottom | 8 |  | <0>
| GTMLMNUT | 2022-06-10 10:13 | Field |  |  | SALT_B | Salinity, bottom | 27.27 |  | <0> | ppt
| GTMLMNUT | 2022-06-10 10:13 | Field |  |  | CHL_B | Chlorophyll_bottom | 5.4 |  | <0> | RFU
| GTMLMNUT | 2022-06-10 10:13 | Field |  |  | PE_B | Phycoerythrin, bottom | 12.32 |  | <0> | RFU
| GTMLMNUT | 2022-06-10 10:13 | Sample |  |  | TKNF | Total Kjeldahl Nitrogen Filtered | 1 |  | <0> | mg/L |  | 0.2 | 1 | 0.5 |  | 2022-06-15 13:24 |  | EPA 351.2 | E82001 | NELAC | AEL
| GTMLMNUT | 2022-06-10 10:13 | Sample |  |  | TP | Total Phosphorus | 0.11 |  | <0> | mg/L |  | 0.005 | 1 | 0.01 |  | 2022-06-21 08:30 |  | EPA 365.3 | E82001 | NELAC | AEL
| GTMLMNUT | 2022-06-10 10:13 | Sample |  |  | TKN | Total Kjeldahl Nitrogen | 1.94 |  | <0> | mg/L |  | 0.2 | 1 | 0.5 |  | 2022-06-15 10:18 |  | EPA 351.2 | E82001 | NELAC | AEL
| GTMLMNUT | 2022-06-10 10:13 | Sample |  |  | ENTERO | Enterococcus | 10 | UQ | <-4> [SBL] (CHB) | MPN/100 mL |  | 10 | 10 | 10 |  | 2022-06-13 15:00 |  | ASTM D6503-99 | E82574 | NELAC | AEL
| GTMLMNUT | 2022-06-10 10:13 | Sample |  |  | PO4 | Orthophosphate | 0.022 | VQ | <-3> [GSM] (CHB) | mg/L |  | 0.01 | 1 | 0.02 |  | 2022-06-14 15:12 |  | SM 4500PE | E82001 | NELAC | AEL
| GTMLMNUT | 2022-06-10 10:13 | Sample |  |  | CHLa_UnC | Chlorophyll a, Uncorrected (Trichromatic) | 7.8 |  | <0> | mg/m3 |  | 2.5 | 1 | 3 |  | 2022-06-21 13:00 |  | SM 10200 H | E82001 | NELAC | AEL
| GTMLMNUT | 2022-06-10 10:13 | Sample |  |  | CHLa_C | Chlorophyll a, Corrected (Monochromatic) | 6.6 | Q | <1> (CHB) | mg/m3 |  | 2.5 | 1 | 3 |  | 2022-06-21 13:00 |  | SM 10200 H | E82001 | NELAC | AEL
| GTMLMNUT | 2022-06-10 10:13 | Sample |  |  | PHEA | Phaeophytin a | 2.5 | U | <-4> [SBL] | mg/m3 |  | 2.5 | 1 | 3 |  | 2022-06-21 13:00 |  | SM 10200 H | E82001 | NELAC | AEL
| GTMLMNUT | 2022-06-10 10:13 | Sample |  |  | NH4F | Ammonium, Filtered | 0.037 | I | <0> | mg/L |  | 0.02 | 1 | 0.04 |  | 2022-06-20 12:15 |  | EPA 350.1 | E82001 | NELAC | AEL
| GTMLMNUT | 2022-06-10 10:13 | Field |  |  | WDEPTH | Water Depth | 0.94512 | converted from ft | <0> | m
| GTMLMNUT | 2022-06-10 10:13 | Field |  |  | ATEMP | Air temperature | 29 |  | <0> | C
| GTMLMNUT | 2022-06-10 10:13 | Field |  |  | WIND_S | Wind Speed | 1.6 |  | <0> | m/s
| GTMGL2.5NUT | 2022-06-10 10:32 | Field |  |  | DO_B | Dissolved oxygen, bottom | 5.86 |  | <0> | mg/L
| GTMGL2.5NUT | 2022-06-10 10:32 | Field |  |  | DO | Dissolved oxygen | 5.81 |  | <0> | mg/L
| GTMGL2.5NUT | 2022-06-10 10:32 | Field |  |  | DO_p | Dissolved oxygen, percent saturation | 86.9 |  | <0> | %
| GTMGL2.5NUT | 2022-06-10 10:32 | Field |  |  | DO_p_B | Dissolved oxygen, percent saturation, bottom | 87.6 |  | <0> | %
| GTMGL2.5NUT | 2022-06-10 10:32 | Field |  |  | pH | pH | 8.05 |  | <0>
| GTMGL2.5NUT | 2022-06-10 10:32 | Field |  |  | WIND_D | Wind Direction | NW |  | <0>
| GTMGL2.5NUT | 2022-06-10 10:32 | Field |  |  | SECCHI | Secchi Disk | 0.4 |  | <0> | m
| GTMGL2.5NUT | 2022-06-10 10:32 | Field |  |  | WTEM | Water temperature | 29.3 |  | <0> | C
| GTMGL2.5NUT | 2022-06-10 10:32 | Field |  |  | SpCond | Specific Conductance | 37732 |  | <0> | uS/cm
| GTMGL2.5NUT | 2022-06-10 10:32 | Field |  |  | SALT | Salinity | 23.69 |  | <0> | ppt
| GTMGL2.5NUT | 2022-06-10 10:32 | Field |  |  | CHL | Chlorophyll | 4.72 |  | <0> | RFU
| GTMGL2.5NUT | 2022-06-10 10:32 | Field |  |  | PE | Phycoerythrin | 12.27 |  | <0> | RFU
| GTMGL2.5NUT | 2022-06-10 10:32 | Field |  |  | WTEM_B | Water temperature, bottom | 29.4 |  | <0> | C
| GTMGL2.5NUT | 2022-06-10 10:32 | Field |  |  | SpCond_B | Specific Conductance, bottom | 37787 |  | <0> | uS/cm
| GTMGL2.5NUT | 2022-06-10 10:32 | Field |  |  | pH_B | pH, bottom | 8.06 |  | <0>
| GTMGL2.5NUT | 2022-06-10 10:32 | Field |  |  | SALT_B | Salinity, bottom | 23.93 |  | <0> | ppt
| GTMGL2.5NUT | 2022-06-10 10:32 | Field |  |  | CHL_B | Chlorophyll_bottom | 5.22 |  | <0> | RFU
| GTMGL2.5NUT | 2022-06-10 10:32 | Field |  |  | PE_B | Phycoerythrin, bottom | 13.64 |  | <0> | RFU
| GTMGL2.5NUT | 2022-06-10 10:32 | Field |  |  | WDEPTH | Water Depth | 0.7622 | converted from ft | <0> | m
| GTMGL2.5NUT | 2022-06-10 10:32 | Field |  |  | ATEMP | Air temperature | 29 |  | <0> | C
| GTMGL2.5NUT | 2022-06-10 10:32 | Field |  |  | WIND_S | Wind Speed | 1 |  | <0> | m/s
| GTMGL2.5NUT | 2022-06-10 10:32 | Sample |  |  | TP | Total Phosphorus | 0.126 |  | <0> | mg/L |  | 0.005 | 1 | 0.01 |  | 2022-06-21 08:30 |  | EPA 365.3 | E82001 | NELAC | AEL
| GTMGL2.5NUT | 2022-06-10 10:32 | Sample |  |  | TKNF | Total Kjeldahl Nitrogen Filtered | 1 |  | <0> | mg/L |  | 0.2 | 1 | 0.5 |  | 2022-06-15 13:24 |  | EPA 351.2 |  |  | AEL
| GTMGL2.5NUT | 2022-06-10 10:32 | Sample |  |  | NH4F | Ammonium, Filtered | 0.066 |  | <0> | mg/L |  | 0.02 | 1 | 0.04 |  | 2022-06-20 12:16 |  | EPA 350.1 |  |  | AEL
| GTMGL2.5NUT | 2022-06-10 10:32 | Sample |  |  | TKN | Total Kjeldahl Nitrogen | 2.24 |  | <0> | mg/L |  | 0.2 | 1 | 0.5 |  | 2022-06-15 10:18 |  | EPA 351.2 |  |  | AEL
| GTMGL2.5NUT | 2022-06-10 10:32 | Sample |  |  | ENTERO | Enterococcus | 10 | UQ | <-4> [SBL] (CHB) | MPN/100 mL |  | 10 | 10 | 10 |  | 2022-06-13 15:00 |  | ASTM D6503-99 |  |  | AEL
| GTMGL2.5NUT | 2022-06-10 10:32 | Sample |  |  | PO4 | Orthophosphate | 0.02 | VQ | <-3> [GSM] (CHB) | mg/L |  | 0.01 | 1 | 0.02 |  | 2022-06-14 15:12 |  | SM 4500PE | E82001 | NELAC | AEL
| GTMGL2.5NUT | 2022-06-10 10:32 | Sample |  |  | CHLa_UnC | Chlorophyll a, Uncorrected (Trichromatic) | 6.6 |  | <0> | mg/m3 |  | 2.5 | 1 | 3 |  | 2022-06-21 13:00 |  | SM 10200 H |  |  | AEL
| GTMGL2.5NUT | 2022-06-10 10:32 | Sample |  |  | CHLa_C | Chlorophyll a, Corrected (Monochromatic) | 4.8 | Q | <1> (CHB) | mg/m3 |  | 2.5 | 1 | 3 |  | 2022-06-21 13:00 |  | SM 10200 H |  |  | AEL
| GTMGL2.5NUT | 2022-06-10 10:32 | Sample |  |  | PHEA | Phaeophytin a | 2.5 | U | <-4> [SBL] | mg/m3 |  | 2.5 | 1 | 3 |  | 2022-06-21 13:00 |  | SM 10200 H |  |  | AEL
| GTMGL2NUT | 2022-06-10 10:45 | Field |  |  | DO_B | Dissolved oxygen, bottom | 4.83 |  | <0> | mg/L
| GTMGL2NUT | 2022-06-10 10:45 | Field |  |  | DO | Dissolved oxygen | 4.93 |  | <0> | mg/L
| GTMGL2NUT | 2022-06-10 10:45 | Field |  |  | DO_p_B | Dissolved oxygen, percent saturation, bottom | 71.5 |  | <0> | %
| GTMGL2NUT | 2022-06-10 10:45 | Field |  |  | DO_p | Dissolved oxygen, percent saturation | 73.2 |  | <0> | %
| GTMGL2NUT | 2022-06-10 10:45 | Field |  |  | pH | pH | 7.99 |  | <0>
| GTMGL2NUT | 2022-06-10 10:45 | Field |  |  | WIND_D | Wind Direction | NW |  | <0>
| GTMGL2NUT | 2022-06-10 10:45 | Field |  |  | SECCHI | Secchi Disk | 0.5 |  | <0> | m
| GTMGL2NUT | 2022-06-10 10:45 | Field |  |  | WTEM | Water temperature | 30.2 |  | <0> | C
| GTMGL2NUT | 2022-06-10 10:45 | Field |  |  | SpCond | Specific Conductance | 32811 |  | <0> | uS/cm
| GTMGL2NUT | 2022-06-10 10:45 | Field |  |  | SALT | Salinity | 20.42 |  | <0> | ppt
| GTMGL2NUT | 2022-06-10 10:45 | Field |  |  | CHL | Chlorophyll | 5.98 |  | <0> | RFU
| GTMGL2NUT | 2022-06-10 10:45 | Field |  |  | PE | Phycoerythrin | 16.08 |  | <0> | RFU
| GTMGL2NUT | 2022-06-10 10:45 | Field |  |  | WTEM_B | Water temperature, bottom | 29.8 |  | <0> | C
| GTMGL2NUT | 2022-06-10 10:45 | Field |  |  | SpCond_B | Specific Conductance, bottom | 33088 |  | <0> | uS/cm
| GTMGL2NUT | 2022-06-10 10:45 | Field |  |  | pH_B | pH, bottom | 7.97 |  | <0>
| GTMGL2NUT | 2022-06-10 10:45 | Field |  |  | SALT_B | Salinity, bottom | 20.59 |  | <0> | ppt
| GTMGL2NUT | 2022-06-10 10:45 | Field |  |  | CHL_B | Chlorophyll_bottom | 6.56 |  | <0> | RFU
| GTMGL2NUT | 2022-06-10 10:45 | Field |  |  | PE_B | Phycoerythrin, bottom | 18.51 |  | <0> | RFU
| GTMGL2NUT | 2022-06-10 10:45 | Field |  |  | WDEPTH | Water Depth | 0.85366 | converted from ft | <0> | m
| GTMGL2NUT | 2022-06-10 10:45 | Field |  |  | ATEMP | Air temperature | 29.5 |  | <0> | C
| GTMGL2NUT | 2022-06-10 10:45 | Field |  |  | WIND_S | Wind Speed | 1.5 |  | <0> | m/s
| GTMGL2NUT | 2022-06-10 10:45 | Sample |  |  | TKNF | Total Kjeldahl Nitrogen Filtered | 2 | J | <1> (CSM) | mg/L |  | 0.2 | 1 | 0.5 |  | 2022-06-15 13:24 |  | EPA 351.2 |  |  | AEL
| GTMGL2NUT | 2022-06-10 10:45 | Sample |  |  | NH4F | Ammonium, Filtered | 0.065 |  | <0> | mg/L |  | 0.02 | 1 | 0.04 |  | 2022-06-20 12:18 |  | EPA 350.1 |  |  | AEL
| GTMGL2NUT | 2022-06-10 10:45 | Sample |  |  | TP | Total Phosphorus | 0.079 |  | <0> | mg/L |  | 0.005 | 1 | 0.01 |  | 2022-06-21 08:30 |  | EPA 365.3 | E82001 | NELAC | AEL
| GTMGL2NUT | 2022-06-10 10:45 | Sample |  |  | TKN | Total Kjeldahl Nitrogen | 2.33 |  | <0> | mg/L |  | 0.2 | 1 | 0.5 |  | 2022-06-15 10:18 |  | EPA 351.2 |  |  | AEL
| GTMGL2NUT | 2022-06-10 10:45 | Sample |  |  | ENTERO | Enterococcus | 41 | Q | <1> (CHB) | MPN/100 mL |  | 10 | 10 | 10 |  | 2022-06-13 15:00 |  | ASTM D6503-99 |  |  | AEL
| GTMGL2NUT | 2022-06-10 10:45 | Sample |  |  | PO4 | Orthophosphate | 0.013 | VQI | <-3> [GSM] (CHB) | mg/L |  | 0.01 | 1 | 0.02 |  | 2022-06-14 15:12 |  | SM 4500PE | E82001 | NELAC | AEL
| GTMGL2NUT | 2022-06-10 10:45 | Sample |  |  | CHLa_UnC | Chlorophyll a, Uncorrected (Trichromatic) | 9.9 |  | <0> | mg/m3 |  | 2.5 | 1 | 3 |  | 2022-06-21 13:00 |  | SM 10200 H |  |  | AEL
| GTMGL2NUT | 2022-06-10 10:45 | Sample |  |  | CHLa_C | Chlorophyll a, Corrected (Monochromatic) | 9.6 | Q | <1> (CHB) | mg/m3 |  | 2.5 | 1 | 3 |  | 2022-06-21 13:00 |  | SM 10200 H |  |  | AEL
| GTMGL2NUT | 2022-06-10 10:45 | Sample |  |  | PHEA | Phaeophytin a | 2.5 | U | <-4> [SBL] | mg/m3 |  | 2.5 | 1 | 3 |  | 2022-06-21 13:00 |  | SM 10200 H |  |  | AEL
| GTMGL1.5NUT | 2022-06-10 11:06 | Field |  |  | DO_B | Dissolved oxygen, bottom | 2.41 |  | <0> CDA | mg/L
| GTMGL1.5NUT | 2022-06-10 11:06 | Field |  |  | DO | Dissolved oxygen | 2.58 |  | <0> CDA | mg/L
| GTMGL1.5NUT | 2022-06-10 11:06 | Field |  |  | DO_p_B | Dissolved oxygen, percent saturation, bottom | 35 |  | <0> CDA | %
| GTMGL1.5NUT | 2022-06-10 11:06 | Field |  |  | DO_p | Dissolved oxygen, percent saturation | 37 |  | <0> CDA | %
| GTMGL1.5NUT | 2022-06-10 11:06 | Field |  |  | WDEPTH | Water Depth | 0.7622 | converted from ft | <0> | m
| GTMGL1.5NUT | 2022-06-10 11:06 | Field |  |  | ATEMP | Air temperature | 32.8 |  | <0> | C
| GTMGL1.5NUT | 2022-06-10 11:06 | Field |  |  | WIND_S | Wind Speed | 2.2 |  | <0> | m/s
| GTMGL1.5NUT | 2022-06-10 11:06 | Field |  |  | WIND_D | Wind Direction | NW |  | <0>
| GTMGL1.5NUT | 2022-06-10 11:06 | Sample |  |  | TKNF | Total Kjeldahl Nitrogen Filtered | 2 |  | <0> | mg/L |  | 0.2 | 1 | 0.5 |  | 2022-06-15 13:24 |  | EPA 351.2 | E82001 | NELAC | AEL
| GTMGL1.5NUT | 2022-06-10 11:06 | Sample |  |  | TP | Total Phosphorus | 0.073 |  | <0> | mg/L |  | 0.005 | 1 | 0.01 |  | 2022-06-21 08:30 |  | EPA 365.3 | E82001 | NELAC | AEL
| GTMGL1.5NUT | 2022-06-10 11:06 | Sample |  |  | CHLa_UnC | Chlorophyll a, Uncorrected (Trichromatic) |  |  | <-2> [GDM] | [11 empty] | AEL
| GTMGL1.5NUT | 2022-06-10 11:06 | Sample |  |  | CHLa_C | Chlorophyll a, Corrected (Monochromatic) |  |  | <-2> [GDM] | [11 empty] | AEL
| GTMGL1.5NUT | 2022-06-10 11:06 | Sample |  |  | PHEA | Phaeophytin a |  |  | <-2> [GDM] | [11 empty] | AEL
| GTMGL1.5NUT | 2022-06-10 11:06 | Sample |  |  | TKN | Total Kjeldahl Nitrogen | 2.41 |  | <0> | mg/L |  | 0.2 | 1 | 0.5 |  | 2022-06-15 10:18 |  | EPA 351.2 | E82001 | NELAC | AEL
| GTMGL1.5NUT | 2022-06-10 11:06 | Sample |  |  | ENTERO | Enterococcus | 10 |  | <0> | MPN/100 mL |  | 10 | 10 | 10 |  | 2022-06-13 15:00 |  | ASTM D6503-99 | E82574 | NELAC | AEL
| GTMGL1.5NUT | 2022-06-10 11:06 | Sample |  |  | PO4 | Orthophosphate | 0.019 | I | <0> | mg/L |  | 0.01 | 1 | 0.02 |  | 2022-06-14 15:12 |  | SM 4500PE | E82001 | NELAC | AEL
| GTMGL1.5NUT | 2022-06-10 11:06 | Sample |  |  | NH4F | Ammonium, Filtered | 0.036 | I | <0> | mg/L |  | 0.02 | 1 | 0.04 |  | 2022-06-20 12:28 |  | EPA 350.1 | E82001 | NELAC | AEL
| GTMGL1.5NUT | 2022-06-10 11:06 | Field |  |  | SECCHI | Secchi Disk | 0.4 |  | <0> | m
| GTMGL1.5NUT | 2022-06-10 11:06 | Field |  |  | WTEM | Water temperature | 30.1 |  | <0> | C
| GTMGL1.5NUT | 2022-06-10 11:06 | Field |  |  | SpCond | Specific Conductance | 25010 |  | <0> | uS/cm
| GTMGL1.5NUT | 2022-06-10 11:06 | Field |  |  | SALT | Salinity | 15.14 |  | <0> | ppt
| GTMGL1.5NUT | 2022-06-10 11:06 | Field |  |  | CHL | Chlorophyll | 12.07 |  | <0> | RFU
| GTMGL1.5NUT | 2022-06-10 11:06 | Field |  |  | PE | Phycoerythrin | 32.04 |  | <0> | RFU
| GTMGL1.5NUT | 2022-06-10 11:06 | Field |  |  | WTEM_B | Water temperature, bottom | 30.1 |  | <0> | C
| GTMGL1.5NUT | 2022-06-10 11:06 | Field |  |  | SpCond_B | Specific Conductance, bottom | 25176 |  | <0> | uS/cm
| GTMGL1.5NUT | 2022-06-10 11:06 | Field |  |  | pH_B | pH, bottom | 7.63 |  | <0>
| GTMGL1.5NUT | 2022-06-10 11:06 | Field |  |  | SALT_B | Salinity, bottom | 15.27 |  | <0> | ppt
| GTMGL1.5NUT | 2022-06-10 11:06 | Field |  |  | CHL_B | Chlorophyll_bottom | 13.28 |  | <0> | RFU
| GTMGL1.5NUT | 2022-06-10 11:06 | Field |  |  | PE_B | Phycoerythrin, bottom | 38.12 |  | <0> | RFU
| GTMGL1.5NUT | 2022-06-10 11:06 | Field |  |  | pH | pH | 7.63 |  | <0>
| GTMGL1NUT | 2022-06-10 11:24 | Field |  |  | DO_B | Dissolved oxygen, bottom | 1.18 |  | <0> CDA | mg/L
| GTMGL1NUT | 2022-06-10 11:24 | Field |  |  | DO | Dissolved oxygen | 1.46 |  | <0> CDA | mg/L
| GTMGL1NUT | 2022-06-10 11:24 | Field |  |  | DO_p_B | Dissolved oxygen, percent saturation, bottom | 16.8 |  | <0> CDA | %
| GTMGL1NUT | 2022-06-10 11:24 | Field |  |  | DO_p | Dissolved oxygen, percent saturation | 20.7 |  | <0> CDA | %
| GTMGL1NUT | 2022-06-10 11:24 | Field |  |  | WIND_D | Wind Direction | W |  | <0>
| GTMGL1NUT | 2022-06-10 11:24 | Field |  |  | SECCHI | Secchi Disk | 0.3 |  | <0> | m
| GTMGL1NUT | 2022-06-10 11:24 | Field |  |  | WTEM | Water temperature | 28.8 |  | <0> | C
| GTMGL1NUT | 2022-06-10 11:24 | Field |  |  | SpCond | Specific Conductance | 15271 |  | <0> | uS/cm
| GTMGL1NUT | 2022-06-10 11:24 | Field |  |  | SALT | Salinity | 8.87 |  | <0> | ppt
| GTMGL1NUT | 2022-06-10 11:24 | Field |  |  | CHL | Chlorophyll | 12.34 |  | <0> | RFU
| GTMGL1NUT | 2022-06-10 11:24 | Field |  |  | PE | Phycoerythrin | 40.5 |  | <0> | RFU
| GTMGL1NUT | 2022-06-10 11:24 | Field |  |  | WTEM_B | Water temperature, bottom | 28.8 |  | <0> | C
| GTMGL1NUT | 2022-06-10 11:24 | Field |  |  | SpCond_B | Specific Conductance, bottom | 15390 |  | <0> | uS/cm
| GTMGL1NUT | 2022-06-10 11:24 | Field |  |  | pH_B | pH, bottom | 7.17 |  | <0>
| GTMGL1NUT | 2022-06-10 11:24 | Field |  |  | SALT_B | Salinity, bottom | 8.93 |  | <0> | ppt
| GTMGL1NUT | 2022-06-10 11:24 | Field |  |  | CHL_B | Chlorophyll_bottom | 37.86 |  | <0> | RFU
| GTMGL1NUT | 2022-06-10 11:24 | Field |  |  | PE_B | Phycoerythrin, bottom | 121.14 |  | <0> | RFU
| GTMGL1NUT | 2022-06-10 11:24 | Field |  |  | pH | pH | 7.47 |  | <0>
| GTMGL1NUT | 2022-06-10 11:24 | Sample |  |  | TKNF | Total Kjeldahl Nitrogen Filtered | 2 |  | <0> | mg/L |  | 0.2 | 1 | 0.5 |  | 2022-06-15 13:24 |  | EPA 351.2 | E82001 | NELAC | AEL
| GTMGL1NUT | 2022-06-10 11:24 | Sample |  |  | TP | Total Phosphorus | 0.308 |  | <0> | mg/L |  | 0.005 | 1 | 0.01 |  | 2022-06-21 08:30 |  | EPA 365.3 | E82001 | NELAC | AEL
| GTMGL1NUT | 2022-06-10 11:24 | Sample |  |  | NH4F | Ammonium, Filtered | 0.064 |  | <0> | mg/L |  | 0.02 | 1 | 0.04 |  | 2022-06-20 12:32 |  | EPA 350.1 | E82001 | NELAC | AEL
| GTMGL1NUT | 2022-06-10 11:24 | Sample |  |  | ENTERO | Enterococcus | 1140 | Q | <1> (CHB) | MPN/100 mL |  | 10 | 10 | 10 |  | 2022-06-13 15:00 |  | ASTM D6503-99 | E82574 | NELAC | AEL
| GTMGL1NUT | 2022-06-10 11:24 | Sample |  |  | CHLa_UnC | Chlorophyll a, Uncorrected (Trichromatic) | 33 |  | <0> | mg/m3 |  | 2.5 | 1 | 3 |  | 2022-06-21 13:00 |  | SM 10200 H | E82001 | NELAC | AEL
| GTMGL1NUT | 2022-06-10 11:24 | Sample |  |  | CHLa_C | Chlorophyll a, Corrected (Monochromatic) | 29 | Q | <1> (CHB) | mg/m3 |  | 2.5 | 1 | 3 |  | 2022-06-21 13:00 |  | SM 10200 H | E82001 | NELAC | AEL
| GTMGL1NUT | 2022-06-10 11:24 | Sample |  |  | PHEA | Phaeophytin a | 4.2 |  | <0> | mg/m3 |  | 2.5 | 1 | 3 |  | 2022-06-21 13:00 |  | SM 10200 H | E82001 | NELAC | AEL
| GTMGL1NUT | 2022-06-10 11:24 | Sample |  |  | PO4 | Orthophosphate | 0.135 | VQ | <-3> [GSM] (CHB) | mg/L |  | 0.01 | 1 | 0.02 |  | 2022-06-14 15:12 |  | SM 4500PE | E82001 | NELAC | AEL
| GTMGL1NUT | 2022-06-10 11:24 | Sample |  |  | TKN | Total Kjeldahl Nitrogen | 2.73 |  | <0> | mg/L |  | 0.2 | 1 | 0.5 |  | 2022-06-15 10:18 |  | EPA 351.2 | E82001 | NELAC | AEL
| GTMGL1NUT | 2022-06-10 11:24 | Field |  |  | WDEPTH | Water Depth | 0.85366 | converted from ft | <0> | m
| GTMGL1NUT | 2022-06-10 11:24 | Field |  |  | ATEMP | Air temperature | 31.8 |  | <0> | C
| GTMGL1NUT | 2022-06-10 11:24 | Field |  |  | WIND_S | Wind Speed | 2.9 |  | <0> | m/s
| GTMMKNUT | 2022-06-10 14:15 | Field |  |  | DO_p_B | Dissolved oxygen, percent saturation, bottom | 9 |  | <0> CDA | %
| GTMMKNUT | 2022-06-10 14:15 | Field |  |  | DO | Dissolved oxygen | 2.38 |  | <0> CDA | mg/L
| GTMMKNUT | 2022-06-10 14:15 | Field |  |  | DO_p | Dissolved oxygen, percent saturation | 30.7 |  | <0> CDA | %
| GTMMKNUT | 2022-06-10 14:15 | Field |  |  | DO_B | Dissolved oxygen, bottom | 0.67 |  | <0> CDA | mg/L
| GTMMKNUT | 2022-06-10 14:15 | Field |  |  | WDEPTH | Water Depth | 1.0671 | converted from ft | <0> | m
| GTMMKNUT | 2022-06-10 14:15 | Field |  |  | ATEMP | Air temperature | 30.8 |  | <0> | C
| GTMMKNUT | 2022-06-10 14:15 | Field |  |  | WIND_S | Wind Speed | 1.1 |  | <0> | m/s
| GTMMKNUT | 2022-06-10 14:15 | Field |  |  | WIND_D | Wind Direction | SE |  | <0>
| GTMMKNUT | 2022-06-10 14:15 | Sample |  |  | TKNF | Total Kjeldahl Nitrogen Filtered | 2 | J | <1> (CSM) | mg/L |  | 0.2 | 1 | 0.5 |  | 2022-06-15 13:24 |  | EPA 351.2 | E82001 | NELAC | AEL
| GTMMKNUT | 2022-06-10 14:15 | Sample |  |  | NH4F | Ammonium, Filtered | 0.14 |  | <0> | mg/L |  | 0.02 | 1 | 0.04 |  | 2022-06-20 12:33 |  | EPA 350.1 | E82001 | NELAC | AEL
| GTMMKNUT | 2022-06-10 14:15 | Sample |  |  | TP | Total Phosphorus | 0.203 |  | <0> | mg/L |  | 0.005 | 1 | 0.01 |  | 2022-06-21 08:30 |  | EPA 365.3 | E82001 | NELAC | AEL
| GTMMKNUT | 2022-06-10 14:15 | Sample |  |  | TKN | Total Kjeldahl Nitrogen | 2.25 |  | <0> | mg/L |  | 0.2 | 1 | 0.5 |  | 2022-06-15 10:18 |  | EPA 351.2 | E82001 | NELAC | AEL
| GTMMKNUT | 2022-06-10 14:15 | Sample |  |  | ENTERO | Enterococcus | 110 | Q | <1> (CHB) | MPN/100 mL |  | 10 | 10 | 10 |  | 2022-06-13 15:00 |  | ASTM D6503-99 | E82574 | NELAC | AEL
| GTMMKNUT | 2022-06-10 14:15 | Sample |  |  | CHLa_UnC | Chlorophyll a, Uncorrected (Trichromatic) | 13 |  | <0> | mg/m3 |  | 2.5 | 1 | 3 |  | 2022-06-21 13:00 |  | SM 10200 H | E82001 | NELAC | AEL
| GTMMKNUT | 2022-06-10 14:15 | Sample |  |  | CHLa_C | Chlorophyll a, Corrected (Monochromatic) | 11 | Q | <1> (CHB) | mg/m3 |  | 2.5 | 1 | 3 |  | 2022-06-21 13:00 |  | SM 10200 H | E82001 | NELAC | AEL
| GTMMKNUT | 2022-06-10 14:15 | Sample |  |  | PHEA | Phaeophytin a | 2.5 | U | <-4> [SBL] | mg/m3 |  | 2.5 | 1 | 3 |  | 2022-06-21 13:00 |  | SM 10200 H | E82001 | NELAC | AEL
| GTMMKNUT | 2022-06-10 14:15 | Sample |  |  | PO4 | Orthophosphate | 0.129 | VQ | <-3> [GSM] (CHB) | mg/L |  | 0.01 | 1 | 0.02 |  | 2022-06-14 15:12 |  | SM 4500PE | E82001 | NELAC | AEL
| GTMMKNUT | 2022-06-10 14:15 | Field |  |  | SECCHI | Secchi Disk | 0.5 |  | <0> | m
| GTMMKNUT | 2022-06-10 14:15 | Field |  |  | WTEM | Water temperature | 28.4 |  | <0> | C
| GTMMKNUT | 2022-06-10 14:15 | Field |  |  | SpCond | Specific Conductance | 6152 |  | <0> | uS/cm
| GTMMKNUT | 2022-06-10 14:15 | Field |  |  | SALT | Salinity | 3.33 |  | <0> | ppt
| GTMMKNUT | 2022-06-10 14:15 | Field |  |  | CHL | Chlorophyll | 7.04 |  | <0> | RFU
| GTMMKNUT | 2022-06-10 14:15 | Field |  |  | PE | Phycoerythrin | 19.62 |  | <0> | RFU
| GTMMKNUT | 2022-06-10 14:15 | Field |  |  | WTEM_B | Water temperature, bottom | 26.9 |  | <0> | C
| GTMMKNUT | 2022-06-10 14:15 | Field |  |  | SpCond_B | Specific Conductance, bottom | 6125 |  | <0> | uS/cm
| GTMMKNUT | 2022-06-10 14:15 | Field |  |  | pH_B | pH, bottom | 7.38 |  | <0>
| GTMMKNUT | 2022-06-10 14:15 | Field |  |  | SALT_B | Salinity, bottom | 3.32 |  | <0> | ppt
| GTMMKNUT | 2022-06-10 14:15 | Field |  |  | CHL_B | Chlorophyll_bottom | 7.22 |  | <0> | RFU
| GTMMKNUT | 2022-06-10 14:15 | Field |  |  | PE_B | Phycoerythrin, bottom | 23.14 |  | <0> | RFU
| GTMMKNUT | 2022-06-10 14:15 | Field |  |  | pH | pH | 7.48 |  | <0>
| GTMGR3NUT | 2022-07-11 08:05 | Field |  |  | DO | Dissolved oxygen | 4.38 |  | <0> | mg/L
| GTMGR3NUT | 2022-07-11 08:05 | Field |  |  | DO_p | Dissolved oxygen, percent saturation | 69.7 |  | <0> | %
| GTMGR3NUT | 2022-07-11 08:05 | Field |  |  | DO_B | Dissolved oxygen, bottom | 4.86 |  | <0> | mg/L
| GTMGR3NUT | 2022-07-11 08:05 | Field |  |  | DO_p_B | Dissolved oxygen, percent saturation, bottom | 77.4 |  | <0> | %
| GTMGR3NUT | 2022-07-11 08:05 | Field |  |  | CHL | Chlorophyll |  |  | <-2> [GDM] | RFU
| GTMGR3NUT | 2022-07-11 08:05 | Sample |  |  | CHLa_C | Chlorophyll a, Corrected (Monochromatic) | 6.6 |  | <0> | ug/L |  | 0.89 |  | 2.7 |  | 2022-07-15 10:58 |  | SM 10200 H (mod.) |  |  | FDEP | RQ-2022-07-11-09
| GTMGR3NUT | 2022-07-11 08:05 | Sample |  |  | CHLa_UnC | Chlorophyll a, Uncorrected (Trichromatic) | 7.5 |  | <0> | ug/L |  | 0.65 |  | 2 |  | 2022-07-15 10:58 |  | SM 10200 H (mod.) |  |  | FDEP | RQ-2022-07-11-09
| GTMGR3NUT | 2022-07-11 08:05 | Sample |  |  | FECCOL | Coliform, Fecal | 4 | BQ | <1> (CHB) [GSM] | cfu/100 mL |  | 4 |  | 4 |  | 2022-07-13 15:33 | Laboratory duplicate result is 3 U. Precision data for this duplicate is unavailable due to the colony count falling outside of method acceptable range. | SM 9222 D |  |  | FDEP | RQ-2022-07-11-09
| GTMGR3NUT | 2022-07-11 08:05 | Sample |  |  | ENTERO | Enterococcus | 10 | UQ | <-4> [SBL] (CHB) | MPN/100 mL |  | 10 |  | 10 |  | 2022-07-13 16:38 | Precision data is unavailable for Enterococci due to laboratory duplicate precision not residing within criteria limits. | Enterolert/QT |  |  | FDEP | RQ-2022-07-11-09
| GTMGR3NUT | 2022-07-11 08:05 | Sample |  |  | TOC | Organic Carbon | 5.1 |  | <0> | mg C/L |  | 2 |  | 4 |  | 2022-07-14 06:16 |  | SM 5310 B-2011 |  |  | FDEP | RQ-2022-07-11-09
| GTMGR3NUT | 2022-07-11 08:05 | Sample |  |  | PO4 | Orthophosphate | 0.024 |  | <0> | mg P/L |  | 0.004 |  | 0.01 |  | 2022-07-13 08:04 |  | EPA 365.1 Rev. 2.0 |  |  | FDEP | RQ-2022-07-11-09
| GTMGR3NUT | 2022-07-11 08:05 | Sample |  |  | PHEA | Phaeophytin a | 1.1 | I | <0> | ug/L |  | 0.98 |  | 2.9 |  | 2022-07-15 10:58 |  | SM 10200 H (mod.) |  |  | FDEP | RQ-2022-07-11-09
| GTMGR3NUT | 2022-07-11 08:05 | Sample |  |  | TKN | Total Kjeldahl Nitrogen | 0.57 |  | <0> | mg N/L |  | 0.16 |  | 0.4 |  | 2022-07-14 15:11 |  | EPA 351.2 Rev. 2.0 |  |  | FDEP | RQ-2022-07-11-09
| GTMGR3NUT | 2022-07-11 08:05 | Sample |  |  | TSS | Total Suspended Solids | 29 |  | <0> | mg/L |  | 3 |  | 10 |  | 2022-07-13 16:09 |  | SM 2540 D-2011 |  |  | FDEP | RQ-2022-07-11-09
| GTMGR3NUT | 2022-07-11 08:05 | Sample |  |  | Turbidity | Turbidity | 13 |  | <0> | NTU |  | 0.1 |  | 1 |  | 2022-07-12 14:19 |  | EPA 180.1 Rev. 2.0 |  |  | FDEP | RQ-2022-07-11-09
| GTMGR3NUT | 2022-07-11 08:05 | Sample |  |  | TP | Total Phosphorus | 0.056 |  | <0> | mg P/L |  | 0.004 |  | 0.01 |  | 2022-07-19 13:43 |  | EPA 365.1 Rev. 2.0 |  |  | FDEP | RQ-2022-07-11-09
| GTMGR3NUT | 2022-07-11 08:05 | Sample |  |  | TKNF | Total Kjeldahl Nitrogen Filtered | 0.48 |  | <0> | mg N/L |  | 0.16 |  | 0.4 |  | 2022-07-14 15:07 |  | EPA 351.2 Rev. 2.0 |  |  | FDEP | RQ-2022-07-11-09
| GTMGR3NUT | 2022-07-11 08:05 | Field |  |  | PE | Phycoerythrin |  |  | <-2> [GDM] | RFU
| GTMGR3NUT | 2022-07-11 08:05 | Field |  |  | CHL_B | Chlorophyll_bottom |  |  | <-2> [GDM] | RFU
| GTMGR3NUT | 2022-07-11 08:05 | Field |  |  | PE_B | Phycoerythrin, bottom |  |  | <-2> [GDM] | RFU
| GTMGR3NUT | 2022-07-11 08:05 | Field |  |  | WIND_D | Wind Direction | SW |  | <0>
| GTMGR3NUT | 2022-07-11 08:05 | Field |  |  | SECCHI | Secchi Disk | 0.9 |  | <0> | m
| GTMGR3NUT | 2022-07-11 08:05 | Field |  |  | WTEM | Water temperature | 29.4 |  | <0> | C
| GTMGR3NUT | 2022-07-11 08:05 | Field |  |  | SpCond | Specific Conductance | 52636 |  | <0> | uS/cm
| GTMGR3NUT | 2022-07-11 08:05 | Field |  |  | SALT | Salinity | 34.57 |  | <0> | ppt
| GTMGR3NUT | 2022-07-11 08:05 | Field |  |  | WTEM_B | Water temperature, bottom | 29.5 |  | <0> | C
| GTMGR3NUT | 2022-07-11 08:05 | Field |  |  | SpCond_B | Specific Conductance, bottom | 53033 |  | <0> | uS/cm
| GTMGR3NUT | 2022-07-11 08:05 | Field |  |  | pH_B | pH, bottom | 7.43 |  | <0>
| GTMGR3NUT | 2022-07-11 08:05 | Field |  |  | SALT_B | Salinity, bottom | 34.84 |  | <0> | ppt
| GTMGR3NUT | 2022-07-11 08:05 | Field |  |  | pH | pH | 7.53 |  | <0>
| GTMGR3NUT | 2022-07-11 08:05 | Sample |  |  | Fluoride | Fluoride | 1.3 |  | <0> | mg F/L |  | 0.18 |  | 0.5 |  | 2022-07-21 07:41 |  | SM 4500-F- C-2011 |  |  | FDEP | RQ-2022-07-11-09
| GTMGR3NUT | 2022-07-11 08:05 | Sample |  |  | NO23F | Nitrate+Nitrite | 0.004 | I | <0> | mg N/L |  | 0.004 |  | 0.01 |  | 2022-07-19 15:37 |  | EPA 353.2 Rev. 2.0 |  |  | FDEP | RQ-2022-07-11-09
| GTMGR3NUT | 2022-07-11 08:05 | Sample |  |  | Alkalinity | Total Alkalinity | 123 |  | <0> | mg CaCO3/L |  | 0.65 |  | 2.5 |  | 2022-07-21 09:51 |  | SM 2320 B-2011 |  |  | FDEP | RQ-2022-07-11-09
| GTMGR3NUT | 2022-07-11 08:05 | Sample |  |  | NH4F | Ammonium, Filtered | 0.02 |  | <0> | mg N/L |  | 0.002 |  | 0.005 |  | 2022-07-26 14:20 |  | EPA 350.1 Rev. 2.0 |  |  | FDEP | RQ-2022-07-11-09
| GTMGR3NUT | 2022-07-11 08:05 | Field |  |  | WDEPTH | Water Depth | 4.0854 | converted from ft | <0> | m
| GTMGR3NUT | 2022-07-11 08:05 | Field |  |  | ATEMP | Air temperature | 27 |  | <0> | C
| GTMGR3NUT | 2022-07-11 08:05 | Field |  |  | WIND_S | Wind Speed | 3.2 |  | <0> | m/s
| GTMGRNUT | 2022-07-11 08:28 | Field |  |  | DO | Dissolved oxygen | 4.7 |  | <0> | mg/L
| GTMGRNUT | 2022-07-11 08:28 | Field |  |  | DO_p_B | Dissolved oxygen, percent saturation, bottom | 70.7 |  | <0> | %
| GTMGRNUT | 2022-07-11 08:28 | Field |  |  | DO_p | Dissolved oxygen, percent saturation | 74.5 |  | <0> | %
| GTMGRNUT | 2022-07-11 08:28 | Field |  |  | DO_B | Dissolved oxygen, bottom | 4.46 |  | <0> | mg/L
| GTMGRNUT | 2022-07-11 08:28 | Field |  |  | CHL | Chlorophyll |  |  | <-2> [GDM] | RFU
| GTMGRNUT | 2022-07-11 08:28 | Field |  |  | PE | Phycoerythrin |  |  | <-2> [GDM] | RFU
| GTMGRNUT | 2022-07-11 08:28 | Field |  |  | CHL_B | Chlorophyll_bottom |  |  | <-2> [GDM] | RFU
| GTMGRNUT | 2022-07-11 08:28 | Field |  |  | PE_B | Phycoerythrin, bottom |  |  | <-2> [GDM] | RFU
| GTMGRNUT | 2022-07-11 08:28 | Sample |  |  | Alkalinity | Total Alkalinity | 122 |  | <0> | mg CaCO3/L |  | 0.65 |  | 2.5 |  | 2022-07-21 10:04 |  | SM 2320 B-2011 |  |  | FDEP | RQ-2022-07-11-09
| GTMGRNUT | 2022-07-11 08:28 | Sample |  |  | Fluoride | Fluoride | 1.3 |  | <0> | mg F/L |  | 0.18 |  | 0.5 |  | 2022-07-21 07:47 |  | SM 4500-F- C-2011 |  |  | FDEP | RQ-2022-07-11-09
| GTMGRNUT | 2022-07-11 08:28 | Sample |  |  | NO23F | Nitrate+Nitrite | 0.004 | U | <-4> [SBL] | mg N/L |  | 0.004 |  | 0.01 |  | 2022-07-19 15:38 |  | EPA 353.2 Rev. 2.0 |  |  | FDEP | RQ-2022-07-11-09
| GTMGRNUT | 2022-07-11 08:28 | Sample |  |  | TKN | Total Kjeldahl Nitrogen | 0.56 |  | <0> | mg N/L |  | 0.16 |  | 0.4 |  | 2022-07-18 12:03 |  | EPA 351.2 Rev. 2.0 |  |  | FDEP | RQ-2022-07-11-09
| GTMGRNUT | 2022-07-11 08:28 | Sample |  |  | PHEA | Phaeophytin a | 1.2 | I | <0> | ug/L |  | 0.98 |  | 2.9 |  | 2022-07-15 10:58 |  | SM 10200 H (mod.) |  |  | FDEP | RQ-2022-07-11-09
| GTMGRNUT | 2022-07-11 08:28 | Sample |  |  | CHLa_UnC | Chlorophyll a, Uncorrected (Trichromatic) | 12 |  | <0> | ug/L |  | 0.65 |  | 2 |  | 2022-07-15 10:58 |  | SM 10200 H (mod.) |  |  | FDEP | RQ-2022-07-11-09
| GTMGRNUT | 2022-07-11 08:28 | Sample |  |  | CHLa_C | Chlorophyll a, Corrected (Monochromatic) | 11 |  | <0> | ug/L |  | 0.89 |  | 2.7 |  | 2022-07-15 10:58 |  | SM 10200 H (mod.) |  |  | FDEP | RQ-2022-07-11-09
| GTMGRNUT | 2022-07-11 08:28 | Sample |  |  | TOC | Organic Carbon | 4.7 |  | <0> | mg C/L |  | 2 |  | 4 |  | 2022-07-14 07:41 |  | SM 5310 B-2011 |  |  | FDEP | RQ-2022-07-11-09
| GTMGRNUT | 2022-07-11 08:28 | Sample |  |  | ENTERO | Enterococcus | 10 | Q | <1> (CHB) | MPN/100 mL |  | 10 |  | 10 |  | 2022-07-13 16:38 | Precision data is unavailable for Enterococci due to laboratory duplicate precision not residing within criteria limits. | Enterolert/QT |  |  | FDEP | RQ-2022-07-11-09
| GTMGRNUT | 2022-07-11 08:28 | Sample |  |  | TSS | Total Suspended Solids | 21 |  | <0> | mg/L |  | 3 |  | 10 |  | 2022-07-13 16:09 |  | SM 2540 D-2011 |  |  | FDEP | RQ-2022-07-11-09
| GTMGRNUT | 2022-07-11 08:28 | Sample |  |  | FECCOL | Coliform, Fecal | 3 | UQ | <-4> [SBL] (CHB) | cfu/100 mL |  | 3 |  | 3 |  | 2022-07-13 15:33 | Precision data for QC sample is unavailable due to the colony count falling outside of method acceptable range. | SM 9222 D |  |  | FDEP | RQ-2022-07-11-09
| GTMGRNUT | 2022-07-11 08:28 | Sample |  |  | PO4 | Orthophosphate | 0.023 |  | <0> | mg P/L |  | 0.004 |  | 0.01 |  | 2022-07-13 08:01 |  | EPA 365.1 Rev. 2.0 |  |  | FDEP | RQ-2022-07-11-09
| GTMGRNUT | 2022-07-11 08:28 | Sample |  |  | Turbidity | Turbidity | 6.3 |  | <0> | NTU |  | 0.1 |  | 1 |  | 2022-07-12 14:20 |  | EPA 180.1 Rev. 2.0 |  |  | FDEP | RQ-2022-07-11-09
| GTMGRNUT | 2022-07-11 08:28 | Sample |  |  | TP | Total Phosphorus | 0.056 |  | <0> | mg P/L |  | 0.004 |  | 0.01 |  | 2022-07-19 13:44 |  | EPA 365.1 Rev. 2.0 |  |  | FDEP | RQ-2022-07-11-09
| GTMGRNUT | 2022-07-11 08:28 | Sample |  |  | TKNF | Total Kjeldahl Nitrogen Filtered | 0.54 |  | <0> | mg N/L |  | 0.16 |  | 0.4 |  | 2022-07-14 15:09 |  | EPA 351.2 Rev. 2.0 |  |  | FDEP | RQ-2022-07-11-09
| GTMGRNUT | 2022-07-11 08:28 | Sample |  |  | NH4F | Ammonium, Filtered | 0.02 |  | <0> | mg N/L |  | 0.002 |  | 0.005 |  | 2022-07-26 14:21 |  | EPA 350.1 Rev. 2.0 |  |  | FDEP | RQ-2022-07-11-09
| GTMGRNUT | 2022-07-11 08:28 | Field |  |  | WDEPTH | Water Depth | 4.1159 | converted from ft | <0> | m
| GTMGRNUT | 2022-07-11 08:28 | Field |  |  | ATEMP | Air temperature | 29.5 |  | <0> | C
| GTMGRNUT | 2022-07-11 08:28 | Field |  |  | WIND_S | Wind Speed | 0.5 |  | <0> | m/s
| GTMGRNUT | 2022-07-11 08:28 | Field |  |  | WIND_D | Wind Direction | SW |  | <0>
| GTMGRNUT | 2022-07-11 08:28 | Field |  |  | SECCHI | Secchi Disk | 0.8 |  | <0> | m
| GTMGRNUT | 2022-07-11 08:28 | Field |  |  | WTEM | Water temperature | 29.5 |  | <0> | C
| GTMGRNUT | 2022-07-11 08:28 | Field |  |  | SpCond | Specific Conductance | 52435 |  | <0> | uS/cm
| GTMGRNUT | 2022-07-11 08:28 | Field |  |  | SALT | Salinity | 34.4 |  | <0> | ppt
| GTMGRNUT | 2022-07-11 08:28 | Field |  |  | WTEM_B | Water temperature, bottom | 29.5 |  | <0> | C
| GTMGRNUT | 2022-07-11 08:28 | Field |  |  | SpCond_B | Specific Conductance, bottom | 52559 |  | <0> | uS/cm
| GTMGRNUT | 2022-07-11 08:28 | Field |  |  | pH_B | pH, bottom | 7.6 |  | <0>
| GTMGRNUT | 2022-07-11 08:28 | Field |  |  | SALT_B | Salinity, bottom | 34.5 |  | <0> | ppt
| GTMGRNUT | 2022-07-11 08:28 | Field |  |  | pH | pH | 7.62 |  | <0>
| GTMGR1NUT | 2022-07-11 08:44 | Field |  |  | DO | Dissolved oxygen | 3.6 |  | <0> | mg/L
| GTMGR1NUT | 2022-07-11 08:44 | Field |  |  | DO_p_B | Dissolved oxygen, percent saturation, bottom | 53.6 |  | <0> | %
| GTMGR1NUT | 2022-07-11 08:44 | Field |  |  | DO_p | Dissolved oxygen, percent saturation | 56 |  | <0> | %
| GTMGR1NUT | 2022-07-11 08:44 | Field |  |  | DO_B | Dissolved oxygen, bottom | 3.45 |  | <0> | mg/L
| GTMGR1NUT | 2022-07-11 08:44 | Field |  |  | CHL | Chlorophyll |  |  | <-2> [GDM] | RFU
| GTMGR1NUT | 2022-07-11 08:44 | Field |  |  | PE | Phycoerythrin |  |  | <-2> [GDM] | RFU
| GTMGR1NUT | 2022-07-11 08:44 | Field |  |  | CHL_B | Chlorophyll_bottom |  |  | <-2> [GDM] | RFU
| GTMGR1NUT | 2022-07-11 08:44 | Field |  |  | PE_B | Phycoerythrin, bottom |  |  | <-2> [GDM] | RFU
| GTMGR1NUT | 2022-07-11 08:44 | Sample |  |  | NH4F | Ammonium, Filtered | 0.066 |  | <0> | mg N/L |  | 0.002 |  | 0.005 |  | 2022-07-26 14:23 |  | EPA 350.1 Rev. 2.0 |  |  | FDEP | RQ-2022-07-11-09
| GTMGR1NUT | 2022-07-11 08:44 | Sample |  |  | TP | Total Phosphorus | 0.084 |  | <0> | mg P/L |  | 0.004 |  | 0.01 |  | 2022-07-19 13:45 |  | EPA 365.1 Rev. 2.0 |  |  | FDEP | RQ-2022-07-11-09
| GTMGR1NUT | 2022-07-11 08:44 | Sample |  |  | Alkalinity | Total Alkalinity | 123 |  | <0> | mg CaCO3/L |  | 0.65 |  | 2.5 |  | 2022-07-21 10:18 |  | SM 2320 B-2011 |  |  | FDEP | RQ-2022-07-11-09
| GTMGR1NUT | 2022-07-11 08:44 | Sample |  |  | Fluoride | Fluoride | 1.2 |  | <0> | mg F/L |  | 0.18 |  | 0.5 |  | 2022-07-21 07:52 |  | SM 4500-F- C-2011 |  |  | FDEP | RQ-2022-07-11-09
| GTMGR1NUT | 2022-07-11 08:44 | Sample |  |  | NO23F | Nitrate+Nitrite | 0.004 | U | <-4> [SBL] | mg N/L |  | 0.004 |  | 0.01 |  | 2022-07-19 15:40 |  | EPA 353.2 Rev. 2.0 |  |  | FDEP | RQ-2022-07-11-09
| GTMGR1NUT | 2022-07-11 08:44 | Sample |  |  | TKN | Total Kjeldahl Nitrogen | 0.74 |  | <0> | mg N/L |  | 0.16 |  | 0.4 |  | 2022-07-18 13:30 |  | EPA 351.2 Rev. 2.0 |  |  | FDEP | RQ-2022-07-11-09
| GTMGR1NUT | 2022-07-11 08:44 | Sample |  |  | PHEA | Phaeophytin a | 1.5 | U | <-4> [SBL] | ug/L |  | 1.5 |  | 4.5 |  | 2022-07-15 10:58 |  | SM 10200 H (mod.) |  |  | FDEP | RQ-2022-07-11-09
| GTMGR1NUT | 2022-07-11 08:44 | Sample |  |  | CHLa_UnC | Chlorophyll a, Uncorrected (Trichromatic) | 8.5 |  | <0> | ug/L |  | 1 |  | 3 |  | 2022-07-15 10:58 |  | SM 10200 H (mod.) |  |  | FDEP | RQ-2022-07-11-09
| GTMGR1NUT | 2022-07-11 08:44 | Sample |  |  | CHLa_C | Chlorophyll a, Corrected (Monochromatic) | 7.4 |  | <0> | ug/L |  | 1.4 |  | 4.1 |  | 2022-07-15 10:58 |  | SM 10200 H (mod.) |  |  | FDEP | RQ-2022-07-11-09
| GTMGR1NUT | 2022-07-11 08:44 | Sample |  |  | TOC | Organic Carbon | 6.3 |  | <0> | mg C/L |  | 2 |  | 4 |  | 2022-07-14 07:54 |  | SM 5310 B-2011 |  |  | FDEP | RQ-2022-07-11-09
| GTMGR1NUT | 2022-07-11 08:44 | Sample |  |  | ENTERO | Enterococcus | 10 | UQ | <-4> [SBL] (CHB) | MPN/100 mL |  | 10 |  | 10 |  | 2022-07-13 16:38 | Precision data is unavailable for Enterococci due to laboratory duplicate precision not residing within criteria limits. | Enterolert/QT |  |  | FDEP | RQ-2022-07-11-09
| GTMGR1NUT | 2022-07-11 08:44 | Sample |  |  | TSS | Total Suspended Solids | 20 |  | <0> | mg/L |  | 3 |  | 10 |  | 2022-07-13 16:09 |  | SM 2540 D-2011 |  |  | FDEP | RQ-2022-07-11-09
| GTMGR1NUT | 2022-07-11 08:44 | Sample |  |  | FECCOL | Coliform, Fecal | 6 | BQ | <1> (CHB) [GSM] | cfu/100 mL |  | 3 |  | 3 |  | 2022-07-13 15:33 | Precision data for QC sample is unavailable due to the colony count falling outside of method acceptable range. | SM 9222 D |  |  | FDEP | RQ-2022-07-11-09
| GTMGR1NUT | 2022-07-11 08:44 | Sample |  |  | PO4 | Orthophosphate | 0.034 |  | <0> | mg P/L |  | 0.004 |  | 0.01 |  | 2022-07-13 08:05 |  | EPA 365.1 Rev. 2.0 |  |  | FDEP | RQ-2022-07-11-09
| GTMGR1NUT | 2022-07-11 08:44 | Sample |  |  | Turbidity | Turbidity | 8.1 |  | <0> | NTU |  | 0.1 |  | 1 |  | 2022-07-12 14:21 |  | EPA 180.1 Rev. 2.0 |  |  | FDEP | RQ-2022-07-11-09
| GTMGR1NUT | 2022-07-11 08:44 | Sample |  |  | TKNF | Total Kjeldahl Nitrogen Filtered | 0.46 |  | <0> | mg N/L |  | 0.16 |  | 0.4 |  | 2022-07-18 13:20 |  | EPA 351.2 Rev. 2.0 |  |  | FDEP | RQ-2022-07-11-09
| GTMGR1NUT | 2022-07-11 08:44 | Field |  |  | WDEPTH | Water Depth | 1.4939 | converted from ft | <0> | m
| GTMGR1NUT | 2022-07-11 08:44 | Field |  |  | ATEMP | Air temperature | 29.2 |  | <0> | C
| GTMGR1NUT | 2022-07-11 08:44 | Field |  |  | WIND_S | Wind Speed | 0.8 |  | <0> | m/s
| GTMGR1NUT | 2022-07-11 08:44 | Field |  |  | WIND_D | Wind Direction | SW |  | <0>
| GTMGR1NUT | 2022-07-11 08:44 | Field |  |  | SECCHI | Secchi Disk | 0.65 |  | <0> | m
| GTMGR1NUT | 2022-07-11 08:44 | Field |  |  | WTEM | Water temperature | 29.1 |  | <0> | C
| GTMGR1NUT | 2022-07-11 08:44 | Field |  |  | SpCond | Specific Conductance | 49845 |  | <0> | uS/cm
| GTMGR1NUT | 2022-07-11 08:44 | Field |  |  | SALT | Salinity | 32.51 |  | <0> | ppt
| GTMGR1NUT | 2022-07-11 08:44 | Field |  |  | WTEM_B | Water temperature, bottom | 29 |  | <0> | C
| GTMGR1NUT | 2022-07-11 08:44 | Field |  |  | SpCond_B | Specific Conductance, bottom | 49858 |  | <0> | uS/cm
| GTMGR1NUT | 2022-07-11 08:44 | Field |  |  | pH_B | pH, bottom | 7.39 |  | <0>
| GTMGR1NUT | 2022-07-11 08:44 | Field |  |  | SALT_B | Salinity, bottom | 32.53 |  | <0> | ppt
| GTMGR1NUT | 2022-07-11 08:44 | Field |  |  | pH | pH | 7.42 |  | <0>
| GTMRNNUT | 2022-07-11 08:53 | Field |  |  | DO | Dissolved oxygen | 3.09 |  | <0> | mg/L
| GTMRNNUT | 2022-07-11 08:53 | Field |  |  | DO_p_B | Dissolved oxygen, percent saturation, bottom | 42.3 |  | <0> | %
| GTMRNNUT | 2022-07-11 08:53 | Field |  |  | DO_p | Dissolved oxygen, percent saturation | 47.5 |  | <0> | %
| GTMRNNUT | 2022-07-11 08:53 | Field |  |  | WIND_D | Wind Direction | SW |  | <0>
| GTMRNNUT | 2022-07-11 08:53 | Field |  |  | SECCHI | Secchi Disk | 0.4 |  | <0> | m
| GTMRNNUT | 2022-07-11 08:53 | Field |  |  | WTEM | Water temperature | 28.4 |  | <0> | C
| GTMRNNUT | 2022-07-11 08:53 | Field |  |  | SpCond | Specific Conductance | 49196 |  | <0> | uS/cm
| GTMRNNUT | 2022-07-11 08:53 | Field |  |  | SALT | Salinity | 32.05 |  | <0> | ppt
| GTMRNNUT | 2022-07-11 08:53 | Field |  |  | CHL | Chlorophyll |  |  | <-2> [GDM] | RFU
| GTMRNNUT | 2022-07-11 08:53 | Field |  |  | PE | Phycoerythrin |  |  | <-2> [GDM] | RFU
| GTMRNNUT | 2022-07-11 08:53 | Field |  |  | WTEM_B | Water temperature, bottom | 28.3 |  | <0> | C
| GTMRNNUT | 2022-07-11 08:53 | Field |  |  | SpCond_B | Specific Conductance, bottom | 49264 |  | <0> | uS/cm
| GTMRNNUT | 2022-07-11 08:53 | Field |  |  | pH_B | pH, bottom | 7.42 |  | <0>
| GTMRNNUT | 2022-07-11 08:53 | Field |  |  | SALT_B | Salinity, bottom | 32.11 |  | <0> | ppt
| GTMRNNUT | 2022-07-11 08:53 | Field |  |  | CHL_B | Chlorophyll_bottom |  |  | <-2> [GDM] | RFU
| GTMRNNUT | 2022-07-11 08:53 | Field |  |  | PE_B | Phycoerythrin, bottom |  |  | <-2> [GDM] | RFU
| GTMRNNUT | 2022-07-11 08:53 | Field |  |  | pH | pH | 7.47 |  | <0>
| GTMRNNUT | 2022-07-11 08:53 | Field |  |  | DO_B | Dissolved oxygen, bottom | 2.71 |  | <0> CDA | mg/L
| GTMRNNUT | 2022-07-11 08:53 | Sample |  |  | TP | Total Phosphorus | 0.175 |  | <0> | mg/L |  | 0.005 | 1 | 0.01 |  | 2022-07-20 14:00 |  | EPA 365.3 | E82001 | NELAC | AEL
| GTMRNNUT | 2022-07-11 08:53 | Sample |  |  | ENTERO | Enterococcus | 20 |  | <0> | MPN/100 mL |  | 10 | 10 | 10 |  | 2022-07-11 16:44 |  | ASTM D6503-99 | E82574 | NELAC | AEL
| GTMRNNUT | 2022-07-11 08:53 | Sample |  |  | CHLa_UnC | Chlorophyll a, Uncorrected (Trichromatic) | 15 |  | <0> | mg/m3 |  | 2.5 | 1 | 3 |  | 2022-07-14 13:48 |  | SM 10200 H | E82001 | NELAC | AEL
| GTMRNNUT | 2022-07-11 08:53 | Sample |  |  | CHLa_C | Chlorophyll a, Corrected (Monochromatic) | 2.5 | U | <-4> [SBL] | mg/m3 |  | 2.5 | 1 | 3 |  | 2022-07-14 13:48 |  | SM 10200 H | E82001 | NELAC | AEL
| GTMRNNUT | 2022-07-11 08:53 | Sample |  |  | PHEA | Phaeophytin a | 23 |  | <0> | mg/m3 |  | 2.5 | 1 | 3 |  | 2022-07-14 13:48 |  | SM 10200 H | E82001 | NELAC | AEL
| GTMRNNUT | 2022-07-11 08:53 | Sample |  |  | PO4 | Orthophosphate | 0.032 |  | <0> | mg/L |  | 0.01 | 1 | 0.02 |  | 2022-07-12 11:15 |  | SM 4500PE | E82001 | NELAC | AEL
| GTMRNNUT | 2022-07-11 08:53 | Sample |  |  | TKN | Total Kjeldahl Nitrogen | 0.888 |  | <0> | mg/L |  | 0.2 | 1 | 0.5 |  | 2022-07-15 09:19 |  | EPA 351.2 | E82001 | NELAC | AEL
| GTMRNNUT | 2022-07-11 08:53 | Sample |  |  | NH4F | Ammonium, Filtered | 0.02 | I | <0> | mg/L |  | 0.02 | 1 | 0.04 |  | 2022-07-18 13:55 |  | EPA 350.1 | E82001 | NELAC | AEL
| GTMRNNUT | 2022-07-11 08:53 | Sample |  |  | TKNF | Total Kjeldahl Nitrogen Filtered | 0.5 |  | <0> | mg/L |  | 0.2 | 1 | 0.5 |  | 2022-07-14 11:01 |  | EPA 351.2 | E82001 | NELAC | AEL
| GTMRNNUT | 2022-07-11 08:53 | Field |  |  | WDEPTH | Water Depth | 1.3415 | converted from ft | <0> | m
| GTMRNNUT | 2022-07-11 08:53 | Field |  |  | ATEMP | Air temperature | 27.8 |  | <0> | C
| GTMRNNUT | 2022-07-11 08:53 | Field |  |  | WIND_S | Wind Speed | 3.3 |  | <0> | m/s
| GTMLSNUT | 2022-07-11 09:55 | Field |  |  | DO | Dissolved oxygen | 4.43 |  | <0> | mg/L
| GTMLSNUT | 2022-07-11 09:55 | Field |  |  | DO_p_B | Dissolved oxygen, percent saturation, bottom | 68.3 |  | <0> | %
| GTMLSNUT | 2022-07-11 09:55 | Field |  |  | DO_p | Dissolved oxygen, percent saturation | 69.7 |  | <0> | %
| GTMLSNUT | 2022-07-11 09:55 | Field |  |  | DO_B | Dissolved oxygen, bottom | 4.32 |  | <0> | mg/L
| GTMLSNUT | 2022-07-11 09:55 | Field |  |  | pH | pH | 7.97 |  | <0>
| GTMLSNUT | 2022-07-11 09:55 | Field |  |  | WDEPTH | Water Depth | 1.1585 | converted from ft | <0> | m
| GTMLSNUT | 2022-07-11 09:55 | Field |  |  | ATEMP | Air temperature | 30.1 |  | <0> | C
| GTMLSNUT | 2022-07-11 09:55 | Field |  |  | WIND_S | Wind Speed | 2 |  | <0> | m/s
| GTMLSNUT | 2022-07-11 09:55 | Sample |  |  | TKNF | Total Kjeldahl Nitrogen Filtered | 0.7 |  | <0> | mg/L |  | 0.2 | 1 | 0.5 |  | 2022-07-14 11:01 |  | EPA 351.2 | E82001 | NELAC | AEL
| GTMLSNUT | 2022-07-11 09:55 | Sample |  |  | CHLa_C | Chlorophyll a, Corrected (Monochromatic) | 26 |  | <0> | mg/m3 |  | 2.5 | 1 | 3 |  | 2022-07-14 13:48 |  | SM 10200 H | E82001 | NELAC | AEL
| GTMLSNUT | 2022-07-11 09:55 | Sample |  |  | ENTERO | Enterococcus | 354 |  | <0> | MPN/100 mL |  | 10 | 10 | 10 |  | 2022-07-11 16:44 |  | ASTM D6503-99 | E82574 | NELAC | AEL
| GTMLSNUT | 2022-07-11 09:55 | Sample |  |  | CHLa_UnC | Chlorophyll a, Uncorrected (Trichromatic) | 30 |  | <0> | mg/m3 |  | 2.5 | 1 | 3 |  | 2022-07-14 13:48 |  | SM 10200 H | E82001 | NELAC | AEL
| GTMLSNUT | 2022-07-11 09:55 | Sample |  |  | PHEA | Phaeophytin a | 6.7 |  | <0> | mg/m3 |  | 2.5 | 1 | 3 |  | 2022-07-14 13:48 |  | SM 10200 H | E82001 | NELAC | AEL
| GTMLSNUT | 2022-07-11 09:55 | Sample |  |  | PO4 | Orthophosphate | 0.028 |  | <0> | mg/L |  | 0.01 | 1 | 0.02 |  | 2022-07-12 11:15 |  | SM 4500PE | E82001 | NELAC | AEL
| GTMLSNUT | 2022-07-11 09:55 | Sample |  |  | TKN | Total Kjeldahl Nitrogen | 1.19 |  | <0> | mg/L |  | 0.2 | 1 | 0.5 |  | 2022-07-15 09:19 |  | EPA 351.2 | E82001 | NELAC | AEL
| GTMLSNUT | 2022-07-11 09:55 | Sample |  |  | NH4F | Ammonium, Filtered | 0.02 | U | <-4> [SBL] | mg/L |  | 0.02 | 1 | 0.04 |  | 2022-07-18 13:54 |  | EPA 350.1 | E82001 | NELAC | AEL
| GTMLSNUT | 2022-07-11 09:55 | Sample |  |  | TP | Total Phosphorus | 0.006 | I | <0> | mg/L |  | 0.005 | 1 | 0.01 |  | 2022-07-20 14:00 |  | EPA 365.3 | E82001 | NELAC | AEL
| GTMLSNUT | 2022-07-11 09:55 | Field |  |  | WIND_D | Wind Direction | S |  | <0>
| GTMLSNUT | 2022-07-11 09:55 | Field |  |  | SECCHI | Secchi Disk | 0.4 |  | <0> | m
| GTMLSNUT | 2022-07-11 09:55 | Field |  |  | WTEM | Water temperature | 29.5 |  | <0> | C
| GTMLSNUT | 2022-07-11 09:55 | Field |  |  | SpCond | Specific Conductance | 50380 |  | <0> | uS/cm
| GTMLSNUT | 2022-07-11 09:55 | Field |  |  | SALT | Salinity | 32.89 |  | <0> | ppt
| GTMLSNUT | 2022-07-11 09:55 | Field |  |  | WTEM_B | Water temperature, bottom | 29.5 |  | <0> | C
| GTMLSNUT | 2022-07-11 09:55 | Field |  |  | SpCond_B | Specific Conductance, bottom | 50497 |  | <0> | uS/cm
| GTMLSNUT | 2022-07-11 09:55 | Field |  |  | pH_B | pH, bottom | 7.95 |  | <0>
| GTMLSNUT | 2022-07-11 09:55 | Field |  |  | SALT_B | Salinity, bottom | 32.97 |  | <0> | ppt
| GTMLSNUT | 2022-07-11 09:55 | Field |  |  | CHL | Chlorophyll |  |  | <-2> [GDM] | RFU
| GTMLSNUT | 2022-07-11 09:55 | Field |  |  | PE | Phycoerythrin |  |  | <-2> [GDM] | RFU
| GTMLSNUT | 2022-07-11 09:55 | Field |  |  | CHL_B | Chlorophyll_bottom |  |  | <-2> [GDM] | RFU
| GTMLSNUT | 2022-07-11 09:55 | Field |  |  | PE_B | Phycoerythrin, bottom |  |  | <-2> [GDM] | RFU
| GTMGL4NUT | 2022-07-11 10:15 | Field |  |  | DO_B | Dissolved oxygen, bottom | 5.28 |  | <0> | mg/L
| GTMGL4NUT | 2022-07-11 10:15 | Field |  |  | DO | Dissolved oxygen | 5.55 |  | <0> | mg/L
| GTMGL4NUT | 2022-07-11 10:15 | Field |  |  | DO_p_B | Dissolved oxygen, percent saturation, bottom | 82 |  | <0> | %
| GTMGL4NUT | 2022-07-11 10:15 | Field |  |  | DO_p | Dissolved oxygen, percent saturation | 86.5 |  | <0> | %
| GTMGL4NUT | 2022-07-11 10:15 | Field |  |  | pH | pH | 8.07 |  | <0>
| GTMGL4NUT | 2022-07-11 10:15 | Field |  |  | WDEPTH | Water Depth | 1.1585 | converted from ft | <0> | m
| GTMGL4NUT | 2022-07-11 10:15 | Field |  |  | ATEMP | Air temperature | 29.3 |  | <0> | C
| GTMGL4NUT | 2022-07-11 10:15 | Field |  |  | WIND_S | Wind Speed | 3.5 |  | <0> | m/s
| GTMGL4NUT | 2022-07-11 10:15 | Sample |  |  | TKNF | Total Kjeldahl Nitrogen Filtered | 0.89 |  | <0> | mg N/L |  | 0.16 |  | 0.4 |  | 2022-07-18 13:21 |  | EPA 351.2 Rev. 2.0 |  |  | FDEP | RQ-2022-07-11-09
| GTMGL4NUT | 2022-07-11 10:15 | Sample |  |  | TP | Total Phosphorus | 0.075 |  | <0> | mg P/L |  | 0.004 |  | 0.01 |  | 2022-07-19 13:46 |  | EPA 365.1 Rev. 2.0 |  |  | FDEP | RQ-2022-07-11-09
| GTMGL4NUT | 2022-07-11 10:15 | Sample |  |  | Alkalinity | Total Alkalinity | 132 |  | <0> | mg CaCO3/L |  | 0.65 |  | 2.5 |  | 2022-07-21 10:31 |  | SM 2320 B-2011 |  |  | FDEP | RQ-2022-07-11-09
| GTMGL4NUT | 2022-07-11 10:15 | Sample |  |  | Fluoride | Fluoride | 1.2 |  | <0> | mg F/L |  | 0.18 |  | 0.5 |  | 2022-07-21 07:57 |  | SM 4500-F- C-2011 |  |  | FDEP | RQ-2022-07-11-09
| GTMGL4NUT | 2022-07-11 10:15 | Sample |  |  | NO23F | Nitrate+Nitrite | 0.004 | I | <0> | mg N/L |  | 0.004 |  | 0.01 |  | 2022-07-19 15:41 |  | EPA 353.2 Rev. 2.0 |  |  | FDEP | RQ-2022-07-11-09
| GTMGL4NUT | 2022-07-11 10:15 | Sample |  |  | TKN | Total Kjeldahl Nitrogen | 1.2 |  | <0> | mg N/L |  | 0.16 |  | 0.4 |  | 2022-07-18 13:34 |  | EPA 351.2 Rev. 2.0 |  |  | FDEP | RQ-2022-07-11-09
| GTMGL4NUT | 2022-07-11 10:15 | Sample |  |  | PHEA | Phaeophytin a | 2.6 | U | <-4> [SBL] | ug/L |  | 2.6 |  | 7.9 |  | 2022-07-15 10:58 |  | SM 10200 H (mod.) |  |  | FDEP | RQ-2022-07-11-09
| GTMGL4NUT | 2022-07-11 10:15 | Sample |  |  | CHLa_UnC | Chlorophyll a, Uncorrected (Trichromatic) | 22 |  | <0> | ug/L |  | 1.8 |  | 5.2 |  | 2022-07-15 10:58 |  | SM 10200 H (mod.) |  |  | FDEP | RQ-2022-07-11-09
| GTMGL4NUT | 2022-07-11 10:15 | Sample |  |  | CHLa_C | Chlorophyll a, Corrected (Monochromatic) | 21 |  | <0> | ug/L |  | 2.4 |  | 7.2 |  | 2022-07-15 10:58 |  | SM 10200 H (mod.) |  |  | FDEP | RQ-2022-07-11-09
| GTMGL4NUT | 2022-07-11 10:15 | Sample |  |  | TOC | Organic Carbon | 13 |  | <0> | mg C/L |  | 2 |  | 4 |  | 2022-07-14 08:09 |  | SM 5310 B-2011 |  |  | FDEP | RQ-2022-07-11-09
| GTMGL4NUT | 2022-07-11 10:15 | Sample |  |  | ENTERO | Enterococcus | 10 | UQ | <-4> [SBL] (CHB) | MPN/100 mL |  | 10 |  | 10 |  | 2022-07-13 16:38 | Precision data is unavailable for Enterococci due to laboratory duplicate precision not residing within criteria limits. | Enterolert/QT |  |  | FDEP | RQ-2022-07-11-09
| GTMGL4NUT | 2022-07-11 10:15 | Sample |  |  | TSS | Total Suspended Solids | 14 |  | <0> | mg/L |  | 3 |  | 10 |  | 2022-07-13 16:09 |  | SM 2540 D-2011 |  |  | FDEP | RQ-2022-07-11-09
| GTMGL4NUT | 2022-07-11 10:15 | Sample |  |  | FECCOL | Coliform, Fecal | 3 | BQ | <1> (CHB) [GSM] | cfu/100 mL |  | 3 |  | 3 |  | 2022-07-13 15:33 | Precision data for QC sample is unavailable due to the colony count falling outside of method acceptable range. | SM 9222 D |  |  | FDEP | RQ-2022-07-11-09
| GTMGL4NUT | 2022-07-11 10:15 | Sample |  |  | PO4 | Orthophosphate | 0.004 | I | <0> | mg P/L |  | 0.004 |  | 0.01 |  | 2022-07-13 08:06 |  | EPA 365.1 Rev. 2.0 |  |  | FDEP | RQ-2022-07-11-09
| GTMGL4NUT | 2022-07-11 10:15 | Sample |  |  | Turbidity | Turbidity | 8 |  | <0> | NTU |  | 0.1 |  | 1 |  | 2022-07-12 14:23 |  | EPA 180.1 Rev. 2.0 |  |  | FDEP | RQ-2022-07-11-09
| GTMGL4NUT | 2022-07-11 10:15 | Sample |  |  | NH4F | Ammonium, Filtered | 0.014 |  | <0> | mg N/L |  | 0.002 |  | 0.005 |  | 2022-07-26 14:24 |  | EPA 350.1 Rev. 2.0 |  |  | FDEP | RQ-2022-07-11-09
| GTMGL4NUT | 2022-07-11 10:15 | Field |  |  | WIND_D | Wind Direction | S |  | <0>
| GTMGL4NUT | 2022-07-11 10:15 | Field |  |  | SECCHI | Secchi Disk | 0.5 |  | <0> | m
| GTMGL4NUT | 2022-07-11 10:15 | Field |  |  | WTEM | Water temperature | 29.2 |  | <0> | C
| GTMGL4NUT | 2022-07-11 10:15 | Field |  |  | SpCond | Specific Conductance | 47913 |  | <0> | uS/cm
| GTMGL4NUT | 2022-07-11 10:15 | Field |  |  | SALT | Salinity | 31.1 |  | <0> | ppt
| GTMGL4NUT | 2022-07-11 10:15 | Field |  |  | WTEM_B | Water temperature, bottom | 29 |  | <0> | C
| GTMGL4NUT | 2022-07-11 10:15 | Field |  |  | SpCond_B | Specific Conductance, bottom | 48836 |  | <0> | uS/cm
| GTMGL4NUT | 2022-07-11 10:15 | Field |  |  | pH_B | pH, bottom | 8.05 |  | <0>
| GTMGL4NUT | 2022-07-11 10:15 | Field |  |  | SALT_B | Salinity, bottom | 31.76 |  | <0> | ppt
| GTMGL4NUT | 2022-07-11 10:15 | Field |  |  | CHL | Chlorophyll |  |  | <-2> [GDM] | RFU
| GTMGL4NUT | 2022-07-11 10:15 | Field |  |  | PE | Phycoerythrin |  |  | <-2> [GDM] | RFU
| GTMGL4NUT | 2022-07-11 10:15 | Field |  |  | CHL_B | Chlorophyll_bottom |  |  | <-2> [GDM] | RFU
| GTMGL4NUT | 2022-07-11 10:15 | Field |  |  | PE_B | Phycoerythrin, bottom |  |  | <-2> [GDM] | RFU
| GTMLMNUT | 2022-07-11 10:42 | Field |  |  | DO | Dissolved oxygen | 5.37 |  | <0> | mg/L
| GTMLMNUT | 2022-07-11 10:42 | Field |  |  | DO_p_B | Dissolved oxygen, percent saturation, bottom | 73.1 |  | <0> | %
| GTMLMNUT | 2022-07-11 10:42 | Field |  |  | DO_p | Dissolved oxygen, percent saturation | 82 |  | <0> | %
| GTMLMNUT | 2022-07-11 10:42 | Field |  |  | DO_B | Dissolved oxygen, bottom | 4.86 |  | <0> | mg/L
| GTMLMNUT | 2022-07-11 10:42 | Field |  |  | pH | pH | 7.91 |  | <0>
| GTMLMNUT | 2022-07-11 10:42 | Sample |  |  | TKNF | Total Kjeldahl Nitrogen Filtered | 1.2 |  | <0> | mg N/L |  | 0.16 |  | 0.4 |  | 2022-07-18 13:23 |  | EPA 351.2 Rev. 2.0 |  |  | FDEP | RQ-2022-07-11-09
| GTMLMNUT | 2022-07-11 10:42 | Sample |  |  | TP | Total Phosphorus | 0.081 |  | <0> | mg P/L |  | 0.004 |  | 0.01 |  | 2022-07-19 13:47 |  | EPA 365.1 Rev. 2.0 |  |  | FDEP | RQ-2022-07-11-09
| GTMLMNUT | 2022-07-11 10:42 | Sample |  |  | TKN | Total Kjeldahl Nitrogen | 1.6 |  | <0> | mg N/L |  | 0.16 |  | 0.4 |  | 2022-07-18 13:36 |  | EPA 351.2 Rev. 2.0 |  |  | FDEP | RQ-2022-07-11-09
| GTMLMNUT | 2022-07-11 10:42 | Sample |  |  | PHEA | Phaeophytin a | 2.5 | U | <-4> [SBL] | ug/L |  | 2.5 |  | 7.5 |  | 2022-07-18 09:27 | Precision data is not available for at least one component due to the small amount of analyte in the QC sample. Refer to QA report for available precision data. | SM 10200 H (mod.) |  |  | FDEP | RQ-2022-07-11-09
| GTMLMNUT | 2022-07-11 10:42 | Sample |  |  | CHLa_UnC | Chlorophyll a, Uncorrected (Trichromatic) | 17 |  | <0> | ug/L |  | 1.7 |  | 5 |  | 2022-07-18 09:27 | Precision data is not available for at least one component due to the small amount of analyte in the QC sample. Refer to QA report for available precision data. | SM 10200 H (mod.) |  |  | FDEP | RQ-2022-07-11-09
| GTMLMNUT | 2022-07-11 10:42 | Sample |  |  | CHLa_C | Chlorophyll a, Corrected (Monochromatic) | 16 |  | <0> | ug/L |  | 2.3 |  | 6.9 |  | 2022-07-18 09:27 | Precision data is not available for at least one component due to the small amount of analyte in the QC sample. Refer to QA report for available precision data. | SM 10200 H (mod.) |  |  | FDEP | RQ-2022-07-11-09
| GTMLMNUT | 2022-07-11 10:42 | Sample |  |  | TOC | Organic Carbon | 18 |  | <0> | mg C/L |  | 2 |  | 4 |  | 2022-07-16 01:19 |  | SM 5310 B-2011 |  |  | FDEP | RQ-2022-07-11-09
| GTMLMNUT | 2022-07-11 10:42 | Sample |  |  | ENTERO | Enterococcus | 10 | UQ | <-4> [SBL] (CHB) | MPN/100 mL |  | 10 |  | 10 |  | 2022-07-13 16:38 | Precision data is unavailable for Enterococci due to laboratory duplicate precision not residing within criteria limits. | Enterolert/QT |  |  | FDEP | RQ-2022-07-11-09
| GTMLMNUT | 2022-07-11 10:42 | Sample |  |  | TSS | Total Suspended Solids | 16 |  | <0> | mg/L |  | 3 |  | 10 |  | 2022-07-13 16:09 |  | SM 2540 D-2011 |  |  | FDEP | RQ-2022-07-11-09
| GTMLMNUT | 2022-07-11 10:42 | Sample |  |  | FECCOL | Coliform, Fecal | 6 | BQ | <1> (CHB) [GSM] | cfu/100 mL |  | 3 |  | 3 |  | 2022-07-13 15:33 | Precision data for QC sample is unavailable due to the colony count falling outside of method acceptable range. | SM 9222 D |  |  | FDEP | RQ-2022-07-11-09
| GTMLMNUT | 2022-07-11 10:42 | Sample |  |  | PO4 | Orthophosphate | 0.004 | U | <-4> [SBL] | mg P/L |  | 0.004 |  | 0.01 |  | 2022-07-13 08:06 |  | EPA 365.1 Rev. 2.0 |  |  | FDEP | RQ-2022-07-11-09
| GTMLMNUT | 2022-07-11 10:42 | Sample |  |  | Turbidity | Turbidity | 6.4 | A | <1> (CSM) | NTU |  | 0.1 |  | 1 |  | 2022-07-12 14:05 |  | EPA 180.1 Rev. 2.0 |  |  | FDEP | RQ-2022-07-11-09
| GTMLMNUT | 2022-07-11 10:42 | Field |  |  | WIND_D | Wind Direction | S |  | <0>
| GTMLMNUT | 2022-07-11 10:42 | Field |  |  | SECCHI | Secchi Disk | 0.5 |  | <0> | m
| GTMLMNUT | 2022-07-11 10:42 | Field |  |  | WTEM | Water temperature | 29.6 |  | <0> | C
| GTMLMNUT | 2022-07-11 10:42 | Field |  |  | SpCond | Specific Conductance | 42752 |  | <0> | uS/cm
| GTMLMNUT | 2022-07-11 10:42 | Field |  |  | SALT | Salinity | 27.36 |  | <0> | ppt
| GTMLMNUT | 2022-07-11 10:42 | Field |  |  | WTEM_B | Water temperature, bottom | 28.6 |  | <0> | C
| GTMLMNUT | 2022-07-11 10:42 | Field |  |  | SpCond_B | Specific Conductance, bottom | 43190 |  | <0> | uS/cm
| GTMLMNUT | 2022-07-11 10:42 | Field |  |  | pH_B | pH, bottom | 7.92 |  | <0>
| GTMLMNUT | 2022-07-11 10:42 | Field |  |  | SALT_B | Salinity, bottom | 27.82 |  | <0> | ppt
| GTMLMNUT | 2022-07-11 10:42 | Field |  |  | CHL | Chlorophyll |  |  | <-2> [GDM] | RFU
| GTMLMNUT | 2022-07-11 10:42 | Field |  |  | PE | Phycoerythrin |  |  | <-2> [GDM] | RFU
| GTMLMNUT | 2022-07-11 10:42 | Field |  |  | CHL_B | Chlorophyll_bottom |  |  | <-2> [GDM] | RFU
| GTMLMNUT | 2022-07-11 10:42 | Field |  |  | PE_B | Phycoerythrin, bottom |  |  | <-2> [GDM] | RFU
| GTMLMNUT | 2022-07-11 10:42 | Sample |  |  | Alkalinity | Total Alkalinity | 137 |  | <0> | mg CaCO3/L |  | 0.65 |  | 2.5 |  | 2022-07-21 10:44 |  | SM 2320 B-2011 |  |  | FDEP | RQ-2022-07-11-09
| GTMLMNUT | 2022-07-11 10:42 | Sample |  |  | Fluoride | Fluoride | 1.1 |  | <0> | mg F/L |  | 0.18 |  | 0.5 |  | 2022-07-21 08:47 |  | SM 4500-F- C-2011 |  |  | FDEP | RQ-2022-07-11-09
| GTMLMNUT | 2022-07-11 10:42 | Sample |  |  | NO23F | Nitrate+Nitrite | 0.004 | U | <-4> [SBL] | mg N/L |  | 0.004 |  | 0.01 |  | 2022-07-19 15:42 |  | EPA 353.2 Rev. 2.0 |  |  | FDEP | RQ-2022-07-11-09
| GTMLMNUT | 2022-07-11 10:42 | Sample |  |  | NH4F | Ammonium, Filtered | 0.017 |  | <0> | mg N/L |  | 0.002 |  | 0.005 |  | 2022-07-26 14:25 |  | EPA 350.1 Rev. 2.0 |  |  | FDEP | RQ-2022-07-11-09
| GTMLMNUT | 2022-07-11 10:42 | Field |  |  | WDEPTH | Water Depth | 1.0976 | converted from ft | <0> | m
| GTMLMNUT | 2022-07-11 10:42 | Field |  |  | ATEMP | Air temperature | 31 |  | <0> | C
| GTMLMNUT | 2022-07-11 10:42 | Field |  |  | WIND_S | Wind Speed | 0.9 |  | <0> | m/s
| GTMGL2NUT | 2022-07-11 11:02 | Field |  |  | DO | Dissolved oxygen | 3.06 |  | <0> | mg/L
| GTMGL2NUT | 2022-07-11 11:02 | Field |  |  | DO_p_B | Dissolved oxygen, percent saturation, bottom | 42.8 |  | <0> | %
| GTMGL2NUT | 2022-07-11 11:02 | Field |  |  | DO_p | Dissolved oxygen, percent saturation | 45.7 |  | <0> | %
| GTMGL2NUT | 2022-07-11 11:02 | Field |  |  | DO_B | Dissolved oxygen, bottom | 2.87 |  | <0> CDA | mg/L
| GTMGL2NUT | 2022-07-11 11:02 | Field |  |  | WIND_D | Wind Direction | S |  | <0>
| GTMGL2NUT | 2022-07-11 11:02 | Sample |  |  | TKNF | Total Kjeldahl Nitrogen Filtered | 1.9 |  | <0> | mg N/L |  | 0.16 |  | 0.4 |  | 2022-07-18 13:25 |  | EPA 351.2 Rev. 2.0 |  |  | FDEP | RQ-2022-07-11-09
| GTMGL2NUT | 2022-07-11 11:02 | Sample |  |  | TP | Total Phosphorus | 0.085 |  | <0> | mg P/L |  | 0.004 |  | 0.01 |  | 2022-07-19 13:48 |  | EPA 365.1 Rev. 2.0 |  |  | FDEP | RQ-2022-07-11-09
| GTMGL2NUT | 2022-07-11 11:02 | Sample |  |  | NO23F | Nitrate+Nitrite | 0.004 | I | <0> | mg N/L |  | 0.004 |  | 0.01 |  | 2022-07-19 15:43 |  | EPA 353.2 Rev. 2.0 |  |  | FDEP | RQ-2022-07-11-09
| GTMGL2NUT | 2022-07-11 11:02 | Sample |  |  | TKN | Total Kjeldahl Nitrogen | 2.4 |  | <0> | mg N/L |  | 0.16 |  | 0.4 |  | 2022-07-18 13:38 |  | EPA 351.2 Rev. 2.0 |  |  | FDEP | RQ-2022-07-11-09
| GTMGL2NUT | 2022-07-11 11:02 | Sample |  |  | PHEA | Phaeophytin a | 6.7 |  | <0> | ug/L |  | 1.4 |  | 4.2 |  | 2022-07-18 09:27 | Precision data is not available for at least one component due to the small amount of analyte in the QC sample. Refer to QA report for available precision data. | SM 10200 H (mod.) |  |  | FDEP | RQ-2022-07-11-09
| GTMGL2NUT | 2022-07-11 11:02 | Sample |  |  | CHLa_UnC | Chlorophyll a, Uncorrected (Trichromatic) | 31 |  | <0> | ug/L |  | 0.94 |  | 2.8 |  | 2022-07-18 09:27 | Precision data is not available for at least one component due to the small amount of analyte in the QC sample. Refer to QA report for available precision data. | SM 10200 H (mod.) |  |  | FDEP | RQ-2022-07-11-09
| GTMGL2NUT | 2022-07-11 11:02 | Sample |  |  | CHLa_C | Chlorophyll a, Corrected (Monochromatic) | 26 |  | <0> | ug/L |  | 1.3 |  | 3.9 |  | 2022-07-18 09:27 | Precision data is not available for at least one component due to the small amount of analyte in the QC sample. Refer to QA report for available precision data. | SM 10200 H (mod.) |  |  | FDEP | RQ-2022-07-11-09
| GTMGL2NUT | 2022-07-11 11:02 | Sample |  |  | TOC | Organic Carbon | 30 |  | <0> | mg C/L |  | 2 |  | 4 |  | 2022-07-16 01:36 |  | SM 5310 B-2011 |  |  | FDEP | RQ-2022-07-11-09
| GTMGL2NUT | 2022-07-11 11:02 | Sample |  |  | ENTERO | Enterococcus | 10 | Q | <1> (CHB) | MPN/100 mL |  | 10 |  | 10 |  | 2022-07-13 16:38 | Precision data is unavailable for Enterococci due to laboratory duplicate precision not residing within criteria limits. | Enterolert/QT |  |  | FDEP | RQ-2022-07-11-09
| GTMGL2NUT | 2022-07-11 11:02 | Sample |  |  | TSS | Total Suspended Solids | 15 | A | <1> (CSM) | mg/L |  | 3 |  | 10 |  | 2022-07-13 16:09 |  | SM 2540 D-2011 |  |  | FDEP | RQ-2022-07-11-09
| GTMGL2NUT | 2022-07-11 11:02 | Sample |  |  | FECCOL | Coliform, Fecal | 3 | UQ | <-4> [SBL] (CHB) | cfu/100 mL |  | 3 |  | 3 |  | 2022-07-13 15:33 | Precision data for QC sample is unavailable due to the colony count falling outside of method acceptable range. | SM 9222 D |  |  | FDEP | RQ-2022-07-11-09
| GTMGL2NUT | 2022-07-11 11:02 | Sample |  |  | PO4 | Orthophosphate | 0.005 | I | <0> | mg P/L |  | 0.004 |  | 0.01 |  | 2022-07-13 08:07 |  | EPA 365.1 Rev. 2.0 |  |  | FDEP | RQ-2022-07-11-09
| GTMGL2NUT | 2022-07-11 11:02 | Sample |  |  | Turbidity | Turbidity | 6.4 |  | <0> | NTU |  | 0.1 |  | 1 |  | 2022-07-12 14:29 |  | EPA 180.1 Rev. 2.0 |  |  | FDEP | RQ-2022-07-11-09
| GTMGL2NUT | 2022-07-11 11:02 | Field |  |  | SECCHI | Secchi Disk | 0.4 |  | <0> | m
| GTMGL2NUT | 2022-07-11 11:02 | Field |  |  | WTEM | Water temperature | 29.8 |  | <0> | C
| GTMGL2NUT | 2022-07-11 11:02 | Field |  |  | SpCond | Specific Conductance | 35726 |  | <0> | uS/cm
| GTMGL2NUT | 2022-07-11 11:02 | Field |  |  | SALT | Salinity | 22.41 |  | <0> | ppt
| GTMGL2NUT | 2022-07-11 11:02 | Field |  |  | WTEM_B | Water temperature, bottom | 29.7 |  | <0> | C
| GTMGL2NUT | 2022-07-11 11:02 | Field |  |  | SpCond_B | Specific Conductance, bottom | 35766 |  | <0> | uS/cm
| GTMGL2NUT | 2022-07-11 11:02 | Field |  |  | pH_B | pH, bottom | 7.57 |  | <0>
| GTMGL2NUT | 2022-07-11 11:02 | Field |  |  | SALT_B | Salinity, bottom | 22.44 |  | <0> | ppt
| GTMGL2NUT | 2022-07-11 11:02 | Field |  |  | CHL | Chlorophyll |  |  | <-2> [GDM] | RFU
| GTMGL2NUT | 2022-07-11 11:02 | Field |  |  | PE | Phycoerythrin |  |  | <-2> [GDM] | RFU
| GTMGL2NUT | 2022-07-11 11:02 | Field |  |  | CHL_B | Chlorophyll_bottom |  |  | <-2> [GDM] | RFU
| GTMGL2NUT | 2022-07-11 11:02 | Field |  |  | PE_B | Phycoerythrin, bottom |  |  | <-2> [GDM] | RFU
| GTMGL2NUT | 2022-07-11 11:02 | Field |  |  | pH | pH | 7.59 |  | <0>
| GTMGL2NUT | 2022-07-11 11:02 | Sample |  |  | Alkalinity | Total Alkalinity | 158 |  | <0> | mg CaCO3/L |  | 0.65 |  | 2.5 |  | 2022-07-21 10:58 |  | SM 2320 B-2011 |  |  | FDEP | RQ-2022-07-11-09
| GTMGL2NUT | 2022-07-11 11:02 | Sample |  |  | Fluoride | Fluoride | 0.9 |  | <0> | mg F/L |  | 0.18 |  | 0.5 |  | 2022-07-21 08:53 |  | SM 4500-F- C-2011 |  |  | FDEP | RQ-2022-07-11-09
| GTMGL2NUT | 2022-07-11 11:02 | Sample |  |  | NH4F | Ammonium, Filtered | 0.026 |  | <0> | mg N/L |  | 0.002 |  | 0.005 |  | 2022-07-26 14:27 |  | EPA 350.1 Rev. 2.0 |  |  | FDEP | RQ-2022-07-11-09
| GTMGL2NUT | 2022-07-11 11:02 | Field |  |  | WDEPTH | Water Depth | 0.94512 | converted from ft | <0> | m
| GTMGL2NUT | 2022-07-11 11:02 | Field |  |  | ATEMP | Air temperature | 32.7 |  | <0> | C
| GTMGL2NUT | 2022-07-11 11:02 | Field |  |  | WIND_S | Wind Speed | 1.6 |  | <0> | m/s
| GTMGL1NUT | 2022-07-11 11:25 | Field |  |  | DO_p | Dissolved oxygen, percent saturation | 2.9 |  | <0> CDA | %
| GTMGL1NUT | 2022-07-11 11:25 | Field |  |  | DO | Dissolved oxygen | 0.2 |  | <0> CDA | mg/L
| GTMGL1NUT | 2022-07-11 11:25 | Field |  |  | DO_p_B | Dissolved oxygen, percent saturation, bottom | 3.7 |  | <0> CDA | %
| GTMGL1NUT | 2022-07-11 11:25 | Field |  |  | DO_B | Dissolved oxygen, bottom | 0.25 |  | <0> CDA | mg/L
| GTMGL1NUT | 2022-07-11 11:25 | Field |  |  | WDEPTH | Water Depth | 0.75 |  | <0> | m
| GTMGL1NUT | 2022-07-11 11:25 | Field |  |  | ATEMP | Air temperature | 31.1 |  | <0> | C
| GTMGL1NUT | 2022-07-11 11:25 | Field |  |  | WIND_S | Wind Speed | 2 |  | <0> | m/s
| GTMGL1NUT | 2022-07-11 11:25 | Field |  |  | WIND_D | Wind Direction | SW |  | <0>
| GTMGL1NUT | 2022-07-11 11:25 | Sample |  |  | TP | Total Phosphorus | 0.28 |  | <0> | mg P/L |  | 0.01 |  | 0.1 |  | 2022-07-19 11:56 |  | EPA 365.1 Rev. 2.0 |  |  | FDEP | RQ-2022-07-11-09
| GTMGL1NUT | 2022-07-11 11:25 | Sample |  |  | TKNF | Total Kjeldahl Nitrogen Filtered | 1.8 |  | <0> | mg N/L |  | 0.16 |  | 0.4 |  | 2022-07-19 12:30 |  | EPA 351.2 Rev. 2.0 |  |  | FDEP | RQ-2022-07-11-09
| GTMGL1NUT | 2022-07-11 11:25 | Sample |  |  | Fluoride | Fluoride | 0.31 |  | <0> | mg F/L |  | 0.035 |  | 0.1 |  | 2022-07-29 06:40 |  | SM 4500-F- C-2011 |  |  | FDEP | RQ-2022-07-11-09
| GTMGL1NUT | 2022-07-11 11:25 | Sample |  |  | NO23F | Nitrate+Nitrite | 0.005 | I | <0> | mg N/L |  | 0.004 |  | 0.01 |  | 2022-07-19 15:44 |  | EPA 353.2 Rev. 2.0 |  |  | FDEP | RQ-2022-07-11-09
| GTMGL1NUT | 2022-07-11 11:25 | Sample |  |  | TKN | Total Kjeldahl Nitrogen | 2.1 |  | <0> | mg N/L |  | 0.16 |  | 0.4 |  | 2022-07-19 12:48 |  | EPA 351.2 Rev. 2.0 |  |  | FDEP | RQ-2022-07-11-09
| GTMGL1NUT | 2022-07-11 11:25 | Sample |  |  | PHEA | Phaeophytin a | 3.9 |  | <0> | ug/L |  | 1.3 |  | 3.9 |  | 2022-07-18 09:27 | Lab dup result is 3.2 I for Phaeophytin-a. Precision data is unavailable due to the small amount of analyte in the QC sample. | SM 10200 H (mod.) |  |  | FDEP | RQ-2022-07-11-09
| GTMGL1NUT | 2022-07-11 11:25 | Sample |  |  | CHLa_UnC | Chlorophyll a, Uncorrected (Trichromatic) | 56 | A | <1> (CSM) | ug/L |  | 0.86 |  | 2.6 |  | 2022-07-18 09:27 | Lab dup result is 3.2 I for Phaeophytin-a. Precision data is unavailable due to the small amount of analyte in the QC sample. | SM 10200 H (mod.) |  |  | FDEP | RQ-2022-07-11-09
| GTMGL1NUT | 2022-07-11 11:25 | Sample |  |  | CHLa_C | Chlorophyll a, Corrected (Monochromatic) | 52 | A | <1> (CSM) | ug/L |  | 1.2 |  | 3.5 |  | 2022-07-18 09:27 | Lab dup result is 3.2 I for Phaeophytin-a. Precision data is unavailable due to the small amount of analyte in the QC sample. | SM 10200 H (mod.) |  |  | FDEP | RQ-2022-07-11-09
| GTMGL1NUT | 2022-07-11 11:25 | Sample |  |  | Alkalinity | Total Alkalinity | 154 |  | <0> | mg CaCO3/L |  | 0.65 |  | 2.5 |  | 2022-07-15 09:58 |  | SM 2320 B-2011 |  |  | FDEP | RQ-2022-07-11-09
| GTMGL1NUT | 2022-07-11 11:25 | Sample |  |  | TOC | Organic Carbon | 30 |  | <0> | mg C/L |  | 0.5 |  | 1 |  | 2022-07-14 18:01 |  | SM 5310 B-2011 |  |  | FDEP | RQ-2022-07-11-09
| GTMGL1NUT | 2022-07-11 11:25 | Sample |  |  | ENTERO | Enterococcus | 158 | Q | <1> (CHB) | MPN/100 mL |  | 10 |  | 10 |  | 2022-07-13 16:38 | Precision data is unavailable for Enterococci due to laboratory duplicate precision not residing within criteria limits. | Enterolert/QT |  |  | FDEP | RQ-2022-07-11-09
| GTMGL1NUT | 2022-07-11 11:25 | Sample |  |  | TSS | Total Suspended Solids | 7 | I | <0> | mg/L |  | 2 |  | 10 |  | 2022-07-13 16:09 | Batch relative percent difference is unavailable because of low analyte concentration in the QC sample. | SM 2540 D-2011 |  |  | FDEP | RQ-2022-07-11-09
| GTMGL1NUT | 2022-07-11 11:25 | Sample |  |  | FECCOL | Coliform, Fecal | 160 | Q | <1> (CHB) | cfu/100 mL |  | 4 |  | 4 |  | 2022-07-13 15:33 | Precision data for QC sample is unavailable due to the colony count falling outside of method acceptable range. | SM 9222 D |  |  | FDEP | RQ-2022-07-11-09
| GTMGL1NUT | 2022-07-11 11:25 | Sample |  |  | PO4 | Orthophosphate | 0.15 |  | <0> | mg P/L |  | 0.004 |  | 0.01 |  | 2022-07-13 08:12 |  | EPA 365.1 Rev. 2.0 |  |  | FDEP | RQ-2022-07-11-09
| GTMGL1NUT | 2022-07-11 11:25 | Sample |  |  | Turbidity | Turbidity | 5.6 |  | <0> | NTU |  | 0.1 |  | 1 |  | 2022-07-12 14:31 |  | EPA 180.1 Rev. 2.0 |  |  | FDEP | RQ-2022-07-11-09
| GTMGL1NUT | 2022-07-11 11:25 | Sample |  |  | NH4F | Ammonium, Filtered | 0.025 |  | <0> | mg N/L |  | 0.002 |  | 0.005 |  | 2022-07-26 14:16 |  | EPA 350.1 Rev. 2.0 |  |  | FDEP | RQ-2022-07-11-09
| GTMGL1NUT | 2022-07-11 11:25 | Field |  |  | SECCHI | Secchi Disk | 0.4 |  | <0> | m
| GTMGL1NUT | 2022-07-11 11:25 | Field |  |  | WTEM | Water temperature | 30.8 |  | <0> | C
| GTMGL1NUT | 2022-07-11 11:25 | Field |  |  | SpCond | Specific Conductance | 10037 |  | <0> | uS/cm
| GTMGL1NUT | 2022-07-11 11:25 | Field |  |  | SALT | Salinity | 5.41 |  | <0> | ppt
| GTMGL1NUT | 2022-07-11 11:25 | Field |  |  | WTEM_B | Water temperature, bottom | 31.1 |  | <0> | C
| GTMGL1NUT | 2022-07-11 11:25 | Field |  |  | SpCond_B | Specific Conductance, bottom | 18229 |  | <0> | uS/cm
| GTMGL1NUT | 2022-07-11 11:25 | Field |  |  | pH_B | pH, bottom | 7.21 |  | <0>
| GTMGL1NUT | 2022-07-11 11:25 | Field |  |  | SALT_B | Salinity, bottom | 10.69 |  | <0> | ppt
| GTMGL1NUT | 2022-07-11 11:25 | Field |  |  | CHL | Chlorophyll |  |  | <-2> [GDM] | RFU
| GTMGL1NUT | 2022-07-11 11:25 | Field |  |  | PE | Phycoerythrin |  |  | <-2> [GDM] | RFU
| GTMGL1NUT | 2022-07-11 11:25 | Field |  |  | CHL_B | Chlorophyll_bottom |  |  | <-2> [GDM] | RFU
| GTMGL1NUT | 2022-07-11 11:25 | Field |  |  | PE_B | Phycoerythrin, bottom |  |  | <-2> [GDM] | RFU
| GTMGL1NUT | 2022-07-11 11:25 | Field |  |  | pH | pH | 7.21 |  | <0>
| GTMMKNUT | 2022-07-11 13:02 | Field |  |  | DO_p_B | Dissolved oxygen, percent saturation, bottom | 46.6 |  | <0> | %
| GTMMKNUT | 2022-07-11 13:02 | Field |  |  | DO_p | Dissolved oxygen, percent saturation | 62.3 |  | <0> | %
| GTMMKNUT | 2022-07-11 13:02 | Field |  |  | DO | Dissolved oxygen | 4.69 |  | <0> | mg/L
| GTMMKNUT | 2022-07-11 13:02 | Field |  |  | DO_B | Dissolved oxygen, bottom | 3.59 |  | <0> | mg/L
| GTMMKNUT | 2022-07-11 13:02 | Field |  |  | WDEPTH | Water Depth | 0.79268 | converted from ft | <0> | m
| GTMMKNUT | 2022-07-11 13:02 | Field |  |  | ATEMP | Air temperature | 31.6 |  | <0> | C
| GTMMKNUT | 2022-07-11 13:02 | Field |  |  | WIND_S | Wind Speed | 1.2 |  | <0> | m/s
| GTMMKNUT | 2022-07-11 13:02 | Field |  |  | WIND_D | Wind Direction | NE |  | <0>
| GTMMKNUT | 2022-07-11 13:02 | Sample |  |  | TP | Total Phosphorus | 0.145 |  | <0> | mg/L |  | 0.005 | 1 | 0.01 |  | 2022-07-20 14:00 |  | EPA 365.3 | E82001 | NELAC | AEL
| GTMMKNUT | 2022-07-11 13:02 | Sample |  |  | TKNF | Total Kjeldahl Nitrogen Filtered | 1 |  | <0> | mg/L |  | 0.2 | 1 | 0.5 |  | 2022-07-14 11:01 |  | EPA 351.2 | E82001 | NELAC | AEL
| GTMMKNUT | 2022-07-11 13:02 | Sample |  |  | PO4 | Orthophosphate | 0.071 |  | <0> | mg/L |  | 0.01 | 1 | 0.02 |  | 2022-07-12 11:15 |  | SM 4500PE | E82001 | NELAC | AEL
| GTMMKNUT | 2022-07-11 13:02 | Sample |  |  | CHLa_UnC | Chlorophyll a, Uncorrected (Trichromatic) | 43 |  | <0> | mg/m3 |  | 2.5 | 1 | 3 |  | 2022-07-14 13:48 |  | SM 10200 H | E82001 | NELAC | AEL
| GTMMKNUT | 2022-07-11 13:02 | Sample |  |  | PHEA | Phaeophytin a | 2.5 | U | <-4> [SBL] | mg/m3 |  | 2.5 | 1 | 3 |  | 2022-07-14 13:48 |  | SM 10200 H | E82001 | NELAC | AEL
| GTMMKNUT | 2022-07-11 13:02 | Sample |  |  | TKN | Total Kjeldahl Nitrogen | 1.64 |  | <0> | mg/L |  | 0.2 | 1 | 0.5 |  | 2022-07-15 09:19 |  | EPA 351.2 | E82001 | NELAC | AEL
| GTMMKNUT | 2022-07-11 13:02 | Sample |  |  | ENTERO | Enterococcus | 116 |  | <0> | MPN/100 mL |  | 10 | 10 | 10 |  | 2022-07-11 16:44 |  | ASTM D6503-99 | E82574 | NELAC | AEL
| GTMMKNUT | 2022-07-11 13:02 | Sample |  |  | CHLa_C | Chlorophyll a, Corrected (Monochromatic) | 41 |  | <0> | mg/m3 |  | 2.5 | 1 | 3 |  | 2022-07-14 13:48 |  | SM 10200 H | E82001 | NELAC | AEL
| GTMMKNUT | 2022-07-11 13:02 | Sample |  |  | NH4F | Ammonium, Filtered | 0.02 | U | <-4> [SBL] | mg/L |  | 0.02 | 1 | 0.04 |  | 2022-07-18 13:51 |  | EPA 350.1 | E82001 | NELAC | AEL
| GTMMKNUT | 2022-07-11 13:02 | Field |  |  | SECCHI | Secchi Disk | 0.7 |  | <0> | m
| GTMMKNUT | 2022-07-11 13:02 | Field |  |  | WTEM | Water temperature | 29.7 |  | <0> | C
| GTMMKNUT | 2022-07-11 13:02 | Field |  |  | SpCond | Specific Conductance | 1602 |  | <0> | uS/cm
| GTMMKNUT | 2022-07-11 13:02 | Field |  |  | SALT | Salinity | 0.8 |  | <0> | ppt
| GTMMKNUT | 2022-07-11 13:02 | Field |  |  | WTEM_B | Water temperature, bottom | 29.3 |  | <0> | C
| GTMMKNUT | 2022-07-11 13:02 | Field |  |  | SpCond_B | Specific Conductance, bottom | 1615 |  | <0> | uS/cm
| GTMMKNUT | 2022-07-11 13:02 | Field |  |  | pH_B | pH, bottom | 7.11 |  | <0>
| GTMMKNUT | 2022-07-11 13:02 | Field |  |  | SALT_B | Salinity, bottom | 0.8 |  | <0> | ppt
| GTMMKNUT | 2022-07-11 13:02 | Field |  |  | CHL | Chlorophyll |  |  | <-2> [GDM] | RFU
| GTMMKNUT | 2022-07-11 13:02 | Field |  |  | PE | Phycoerythrin |  |  | <-2> [GDM] | RFU
| GTMMKNUT | 2022-07-11 13:02 | Field |  |  | CHL_B | Chlorophyll_bottom |  |  | <-2> [GDM] | RFU
| GTMMKNUT | 2022-07-11 13:02 | Field |  |  | PE_B | Phycoerythrin, bottom |  |  | <-2> [GDM] | RFU
| GTMMKNUT | 2022-07-11 13:02 | Field |  |  | pH | pH | 7.16 |  | <0>
| GTMGR3NUT | 2022-08-09 07:50 | Field |  |  | DO | Dissolved oxygen | 4.66 |  | <0> | mg/L
| GTMGR3NUT | 2022-08-09 07:50 | Field |  |  | DO_p | Dissolved oxygen, percent saturation | 74.4 |  | <0> | %
| GTMGR3NUT | 2022-08-09 07:50 | Field |  |  | DO_B | Dissolved oxygen, bottom | 4.98 |  | <0> | mg/L
| GTMGR3NUT | 2022-08-09 07:50 | Field |  |  | DO_p_B | Dissolved oxygen, percent saturation, bottom | 79.8 |  | <0> | %
| GTMGR3NUT | 2022-08-09 07:50 | Field |  |  | pH | pH | 7.68 |  | <0>
| GTMGR3NUT | 2022-08-09 07:50 | Field |  |  | WDEPTH | Water Depth | 3.0183 | converted from ft | <0> | m
| GTMGR3NUT | 2022-08-09 07:50 | Field |  |  | ATEMP | Air temperature | 28.5 |  | <0> | C
| GTMGR3NUT | 2022-08-09 07:50 | Field |  |  | WIND_S | Wind Speed | 0 |  | <0> | m/s
| GTMGR3NUT | 2022-08-09 07:50 | Sample |  |  | TP | Total Phosphorus | 0.14 |  | <0> | mg/L |  | 0.005 | 1 | 0.01 |  | 2022-08-17 17:00 |  | EPA 365.3 | E82001 | NELAC | AEL
| GTMGR3NUT | 2022-08-09 07:50 | Sample |  |  | TKN | Total Kjeldahl Nitrogen | 0.464 | I | <0> | mg/L |  | 0.2 | 1 | 0.5 |  | 2022-08-17 13:56 |  | EPA 351.2 | E82001 | NELAC | AEL
| GTMGR3NUT | 2022-08-09 07:50 | Sample |  |  | CHLa_UnC | Chlorophyll a, Uncorrected (Trichromatic) | 7.8 |  | <0> | mg/m3 |  | 2.5 | 1 | 3 |  | 2022-08-15 16:00 |  | SM 10200 H | E82001 | NELAC | AEL
| GTMGR3NUT | 2022-08-09 07:50 | Sample |  |  | CHLa_C | Chlorophyll a, Corrected (Monochromatic) | 4.8 |  | <0> | mg/m3 |  | 2.5 | 1 | 3 |  | 2022-08-15 16:00 |  | SM 10200 H | E82001 | NELAC | AEL
| GTMGR3NUT | 2022-08-09 07:50 | Sample |  |  | PHEA | Phaeophytin a | 4.7 |  | <0> | mg/m3 |  | 2.5 | 1 | 3 |  | 2022-08-15 16:00 |  | SM 10200 H | E82001 | NELAC | AEL
| GTMGR3NUT | 2022-08-09 07:50 | Sample |  |  | ENTERO | Enterococcus | 72 |  | <0> | MPN/100 mL |  | 10 | 10 | 10 |  | 2022-08-09 14:45 |  | ASTM D6503-99 | E82574 | NELAC | AEL
| GTMGR3NUT | 2022-08-09 07:50 | Sample |  |  | PO4 | Orthophosphate | 0.034 |  | <0> | mg/L |  | 0.01 | 1 | 0.02 |  | 2022-08-10 18:07 |  | SM 4500PE | E82001 | NELAC | AEL
| GTMGR3NUT | 2022-08-09 07:50 | Sample |  |  | NH4F | Ammonium, Filtered | 0.02 | U | <-4> [SBL] | mg/L |  | 0.02 | 1 | 0.04 |  | 2022-08-22 11:29 |  | EPA 350.1 | E82001 | NELAC | AEL
| GTMGR3NUT | 2022-08-09 07:50 | Sample |  |  | TKNF | Total Kjeldahl Nitrogen Filtered | 0.2 | U | <-4> [SBL] | mg/L |  | 0.2 | 1 | 0.5 |  | 2022-08-17 13:56 |  | EPA 351.2 | E82001 | NELAC | AEL
| GTMGR3NUT | 2022-08-09 07:50 | Field |  |  | SECCHI | Secchi Disk | 1 |  | <0> | m
| GTMGR3NUT | 2022-08-09 07:50 | Field |  |  | WTEM | Water temperature | 30.4 |  | <0> | C
| GTMGR3NUT | 2022-08-09 07:50 | Field |  |  | SpCond | Specific Conductance | 49992 |  | <0> | uS/cm
| GTMGR3NUT | 2022-08-09 07:50 | Field |  |  | SALT | Salinity | 32.61 |  | <0> | ppt
| GTMGR3NUT | 2022-08-09 07:50 | Field |  |  | WIND_D | Wind Direction |  |  | <-2> [GDM]
| GTMGR3NUT | 2022-08-09 07:50 | Field |  |  | CHL | Chlorophyll |  |  | <-2> [GDM] | RFU
| GTMGR3NUT | 2022-08-09 07:50 | Field |  |  | WTEM_B | Water temperature, bottom | 30.4 |  | <0> | C
| GTMGR3NUT | 2022-08-09 07:50 | Field |  |  | SpCond_B | Specific Conductance, bottom | 51304 |  | <0> | uS/cm
| GTMGR3NUT | 2022-08-09 07:50 | Field |  |  | pH_B | pH, bottom | 7.69 |  | <0>
| GTMGR3NUT | 2022-08-09 07:50 | Field |  |  | SALT_B | Salinity, bottom | 33.54 |  | <0> | ppt
| GTMGR3NUT | 2022-08-09 07:50 | Field |  |  | PE | Phycoerythrin |  |  | <-2> [GDM] | RFU
| GTMGR3NUT | 2022-08-09 07:50 | Field |  |  | CHL_B | Chlorophyll_bottom |  |  | <-2> [GDM] | RFU
| GTMGR3NUT | 2022-08-09 07:50 | Field |  |  | PE_B | Phycoerythrin, bottom |  |  | <-2> [GDM] | RFU
| GTMGRNUT | 2022-08-09 08:10 | Field |  |  | DO | Dissolved oxygen | 4.45 |  | <0> | mg/L
| GTMGRNUT | 2022-08-09 08:10 | Field |  |  | DO_p | Dissolved oxygen, percent saturation | 70.7 |  | <0> | %
| GTMGRNUT | 2022-08-09 08:10 | Field |  |  | DO_p_B | Dissolved oxygen, percent saturation, bottom | 74.8 |  | <0> | %
| GTMGRNUT | 2022-08-09 08:10 | Field |  |  | DO_B | Dissolved oxygen, bottom | 4.67 |  | <0> | mg/L
| GTMGRNUT | 2022-08-09 08:10 | Field |  |  | pH | pH | 7.69 |  | <0>
| GTMGRNUT | 2022-08-09 08:10 | Field |  |  | WDEPTH | Water Depth | 4.6037 | converted from ft | <0> | m
| GTMGRNUT | 2022-08-09 08:10 | Field |  |  | ATEMP | Air temperature | 29.2 |  | <0> | C
| GTMGRNUT | 2022-08-09 08:10 | Field |  |  | WIND_S | Wind Speed | 0.9 |  | <0> | m/s
| GTMGRNUT | 2022-08-09 08:10 | Sample |  |  | TP | Total Phosphorus | 0.132 |  | <0> | mg/L |  | 0.005 | 1 | 0.01 |  | 2022-08-17 17:00 |  | EPA 365.3 | E82001 | NELAC | AEL
| GTMGRNUT | 2022-08-09 08:10 | Sample |  |  | TKN | Total Kjeldahl Nitrogen | 0.489 | I | <0> | mg/L |  | 0.2 | 1 | 0.5 |  | 2022-08-17 13:56 |  | EPA 351.2 | E82001 | NELAC | AEL
| GTMGRNUT | 2022-08-09 08:10 | Sample |  |  | CHLa_UnC | Chlorophyll a, Uncorrected (Trichromatic) | 12 |  | <0> | mg/m3 |  | 2.5 | 1 | 3 |  | 2022-08-15 16:00 |  | SM 10200 H | E82001 | NELAC | AEL
| GTMGRNUT | 2022-08-09 08:10 | Sample |  |  | CHLa_C | Chlorophyll a, Corrected (Monochromatic) | 12 |  | <0> | mg/m3 |  | 2.5 | 1 | 3 |  | 2022-08-15 16:00 |  | SM 10200 H | E82001 | NELAC | AEL
| GTMGRNUT | 2022-08-09 08:10 | Sample |  |  | PHEA | Phaeophytin a | 2.5 | U | <-4> [SBL] | mg/m3 |  | 2.5 | 1 | 3 |  | 2022-08-15 16:00 |  | SM 10200 H | E82001 | NELAC | AEL
| GTMGRNUT | 2022-08-09 08:10 | Sample |  |  | ENTERO | Enterococcus | 10 | U | <-4> [SBL] | MPN/100 mL |  | 10 | 10 | 10 |  | 2022-08-09 14:45 |  | ASTM D6503-99 | E82574 | NELAC | AEL
| GTMGRNUT | 2022-08-09 08:10 | Sample |  |  | PO4 | Orthophosphate | 0.044 |  | <0> | mg/L |  | 0.01 | 1 | 0.02 |  | 2022-08-10 18:07 |  | SM 4500PE | E82001 | NELAC | AEL
| GTMGRNUT | 2022-08-09 08:10 | Sample |  |  | NH4F | Ammonium, Filtered | 0.02 | U | <-4> [SBL] | mg/L |  | 0.02 | 1 | 0.04 |  | 2022-08-22 11:30 |  | EPA 350.1 | E82001 | NELAC | AEL
| GTMGRNUT | 2022-08-09 08:10 | Sample |  |  | TKNF | Total Kjeldahl Nitrogen Filtered | 0.2 | U | <-4> [SBL] | mg/L |  | 0.2 | 1 | 0.5 |  | 2022-08-17 13:56 |  | EPA 351.2 | E82001 | NELAC | AEL
| GTMGRNUT | 2022-08-09 08:10 | Field |  |  | WIND_D | Wind Direction | SE |  | <0>
| GTMGRNUT | 2022-08-09 08:10 | Field |  |  | SECCHI | Secchi Disk | 0.9 |  | <0> | m
| GTMGRNUT | 2022-08-09 08:10 | Field |  |  | WTEM | Water temperature | 30.7 |  | <0> | C
| GTMGRNUT | 2022-08-09 08:10 | Field |  |  | SpCond | Specific Conductance | 48159 |  | <0> | uS/cm
| GTMGRNUT | 2022-08-09 08:10 | Field |  |  | SALT | Salinity | 31.23 |  | <0> | ppt
| GTMGRNUT | 2022-08-09 08:10 | Field |  |  | CHL | Chlorophyll |  |  | <-2> [GDM] | RFU
| GTMGRNUT | 2022-08-09 08:10 | Field |  |  | WTEM_B | Water temperature, bottom | 30.7 |  | <0> | C
| GTMGRNUT | 2022-08-09 08:10 | Field |  |  | SpCond_B | Specific Conductance, bottom | 50208 |  | <0> | uS/cm
| GTMGRNUT | 2022-08-09 08:10 | Field |  |  | pH_B | pH, bottom | 7.75 |  | <0>
| GTMGRNUT | 2022-08-09 08:10 | Field |  |  | SALT_B | Salinity, bottom | 32.72 |  | <0> | ppt
| GTMGRNUT | 2022-08-09 08:10 | Field |  |  | PE | Phycoerythrin |  |  | <-2> [GDM] | RFU
| GTMGRNUT | 2022-08-09 08:10 | Field |  |  | CHL_B | Chlorophyll_bottom |  |  | <-2> [GDM] | RFU
| GTMGRNUT | 2022-08-09 08:10 | Field |  |  | PE_B | Phycoerythrin, bottom |  |  | <-2> [GDM] | RFU
| GTMGR1NUT | 2022-08-09 08:33 | Field |  |  | DO_p_B | Dissolved oxygen, percent saturation, bottom | 40.6 |  | <0> | %
| GTMGR1NUT | 2022-08-09 08:33 | Field |  |  | DO | Dissolved oxygen | 3.41 |  | <0> | mg/L
| GTMGR1NUT | 2022-08-09 08:33 | Field |  |  | DO_p | Dissolved oxygen, percent saturation | 54.4 |  | <0> | %
| GTMGR1NUT | 2022-08-09 08:33 | Field |  |  | DO_B | Dissolved oxygen, bottom | 2.55 |  | <0> CDA | mg/L
| GTMGR1NUT | 2022-08-09 08:33 | Field |  |  | SECCHI | Secchi Disk | 0.7 |  | <0> | m
| GTMGR1NUT | 2022-08-09 08:33 | Field |  |  | WTEM | Water temperature | 31 |  | <0> | C
| GTMGR1NUT | 2022-08-09 08:33 | Field |  |  | SpCond | Specific Conductance | 48196 |  | <0> | uS/cm
| GTMGR1NUT | 2022-08-09 08:33 | Field |  |  | SALT | Salinity | 31.24 |  | <0> | ppt
| GTMGR1NUT | 2022-08-09 08:33 | Field |  |  | WIND_D | Wind Direction |  |  | <-2> [GDM]
| GTMGR1NUT | 2022-08-09 08:33 | Field |  |  | CHL | Chlorophyll |  |  | <-2> [GDM] | RFU
| GTMGR1NUT | 2022-08-09 08:33 | Field |  |  | WTEM_B | Water temperature, bottom | 30.7 |  | <0> | C
| GTMGR1NUT | 2022-08-09 08:33 | Field |  |  | SpCond_B | Specific Conductance, bottom | 48315 |  | <0> | uS/cm
| GTMGR1NUT | 2022-08-09 08:33 | Field |  |  | pH_B | pH, bottom | 7.43 |  | <0>
| GTMGR1NUT | 2022-08-09 08:33 | Field |  |  | SALT_B | Salinity, bottom | 31.34 |  | <0> | ppt
| GTMGR1NUT | 2022-08-09 08:33 | Field |  |  | PE | Phycoerythrin |  |  | <-2> [GDM] | RFU
| GTMGR1NUT | 2022-08-09 08:33 | Field |  |  | CHL_B | Chlorophyll_bottom |  |  | <-2> [GDM] | RFU
| GTMGR1NUT | 2022-08-09 08:33 | Field |  |  | PE_B | Phycoerythrin, bottom |  |  | <-2> [GDM] | RFU
| GTMGR1NUT | 2022-08-09 08:33 | Field |  |  | pH | pH | 7.54 |  | <0>
| GTMGR1NUT | 2022-08-09 08:33 | Sample |  |  | TP | Total Phosphorus | 0.134 |  | <0> | mg/L |  | 0.005 | 1 | 0.01 |  | 2022-08-17 17:00 |  | EPA 365.3 | E82001 | NELAC | AEL
| GTMGR1NUT | 2022-08-09 08:33 | Sample |  |  | TKN | Total Kjeldahl Nitrogen | 0.646 |  | <0> | mg/L |  | 0.2 | 1 | 0.5 |  | 2022-08-17 13:56 |  | EPA 351.2 | E82001 | NELAC | AEL
| GTMGR1NUT | 2022-08-09 08:33 | Sample |  |  | CHLa_UnC | Chlorophyll a, Uncorrected (Trichromatic) | 7.8 |  | <0> | mg/m3 |  | 2.5 | 1 | 3 |  | 2022-08-15 16:00 |  | SM 10200 H | E82001 | NELAC | AEL
| GTMGR1NUT | 2022-08-09 08:33 | Sample |  |  | CHLa_C | Chlorophyll a, Corrected (Monochromatic) | 7.2 |  | <0> | mg/m3 |  | 2.5 | 1 | 3 |  | 2022-08-15 16:00 |  | SM 10200 H | E82001 | NELAC | AEL
| GTMGR1NUT | 2022-08-09 08:33 | Sample |  |  | PHEA | Phaeophytin a | 2.5 | U | <-4> [SBL] | mg/m3 |  | 2.5 | 1 | 3 |  | 2022-08-15 16:00 |  | SM 10200 H | E82001 | NELAC | AEL
| GTMGR1NUT | 2022-08-09 08:33 | Sample |  |  | ENTERO | Enterococcus | 41 |  | <0> | MPN/100 mL |  | 10 | 10 | 10 |  | 2022-08-09 14:45 |  | ASTM D6503-99 | E82574 | NELAC | AEL
| GTMGR1NUT | 2022-08-09 08:33 | Sample |  |  | PO4 | Orthophosphate | 0.047 |  | <0> | mg/L |  | 0.01 | 1 | 0.02 |  | 2022-08-10 18:07 |  | SM 4500PE | E82001 | NELAC | AEL
| GTMGR1NUT | 2022-08-09 08:33 | Sample |  |  | NH4F | Ammonium, Filtered | 0.02 | U | <-4> [SBL] | mg/L |  | 0.02 | 1 | 0.04 |  | 2022-08-22 11:31 |  | EPA 350.1 | E82001 | NELAC | AEL
| GTMGR1NUT | 2022-08-09 08:33 | Sample |  |  | TKNF | Total Kjeldahl Nitrogen Filtered | 0.2 | U | <-4> [SBL] | mg/L |  | 0.2 | 1 | 0.5 |  | 2022-08-17 13:56 |  | EPA 351.2 | E82001 | NELAC | AEL
| GTMGR1NUT | 2022-08-09 08:33 | Field |  |  | WDEPTH | Water Depth | 1.4939 | converted from ft | <0> | m
| GTMGR1NUT | 2022-08-09 08:33 | Field |  |  | ATEMP | Air temperature | 31.1 |  | <0> | C
| GTMGR1NUT | 2022-08-09 08:33 | Field |  |  | WIND_S | Wind Speed | 0 |  | <0> | m/s
| GTMRNNUT | 2022-08-09 08:46 | Field |  |  | DO | Dissolved oxygen | 2.09 |  | <0> CDA | mg/L
| GTMRNNUT | 2022-08-09 08:46 | Field |  |  | DO_p | Dissolved oxygen, percent saturation | 33.3 |  | <0> CDA | %
| GTMRNNUT | 2022-08-09 08:46 | Field |  |  | DO_p_B | Dissolved oxygen, percent saturation, bottom | 35.1 |  | <0> CDA | %
| GTMRNNUT | 2022-08-09 08:46 | Field |  |  | SECCHI | Secchi Disk | 0.75 |  | <0> | m
| GTMRNNUT | 2022-08-09 08:46 | Field |  |  | WTEM | Water temperature | 30.8 |  | <0> | C
| GTMRNNUT | 2022-08-09 08:46 | Field |  |  | SpCond | Specific Conductance | 48427 |  | <0> | uS/cm
| GTMRNNUT | 2022-08-09 08:46 | Field |  |  | SALT | Salinity | 31.42 |  | <0> | ppt
| GTMRNNUT | 2022-08-09 08:46 | Field |  |  | CHL | Chlorophyll |  |  | <-2> [GDM] | RFU
| GTMRNNUT | 2022-08-09 08:46 | Field |  |  | PE | Phycoerythrin |  |  | <-2> [GDM] | RFU
| GTMRNNUT | 2022-08-09 08:46 | Field |  |  | WTEM_B | Water temperature, bottom | 30.8 |  | <0> | C
| GTMRNNUT | 2022-08-09 08:46 | Field |  |  | SpCond_B | Specific Conductance, bottom | 48393 |  | <0> | uS/cm
| GTMRNNUT | 2022-08-09 08:46 | Field |  |  | pH_B | pH, bottom | 7.41 |  | <0>
| GTMRNNUT | 2022-08-09 08:46 | Field |  |  | SALT_B | Salinity, bottom | 31.39 |  | <0> | ppt
| GTMRNNUT | 2022-08-09 08:46 | Field |  |  | CHL_B | Chlorophyll_bottom |  |  | <-2> [GDM] | RFU
| GTMRNNUT | 2022-08-09 08:46 | Field |  |  | PE_B | Phycoerythrin, bottom |  |  | <-2> [GDM] | RFU
| GTMRNNUT | 2022-08-09 08:46 | Field |  |  | pH | pH | 7.44 |  | <0>
| GTMRNNUT | 2022-08-09 08:46 | Field |  |  | DO_B | Dissolved oxygen, bottom | 2.2 |  | <0> CDA | mg/L
| GTMRNNUT | 2022-08-09 08:46 | Sample |  |  | TP | Total Phosphorus | 0.172 |  | <0> | mg/L |  | 0.005 | 1 | 0.01 |  | 2022-08-17 17:00 |  | EPA 365.3 | E82001 | NELAC | AEL
| GTMRNNUT | 2022-08-09 08:46 | Sample |  |  | NH4F | Ammonium, Filtered | 0.072 |  | <0> | mg/L |  | 0.02 | 1 | 0.04 |  | 2022-08-22 11:25 |  | EPA 350.1 | E82001 | NELAC | AEL
| GTMRNNUT | 2022-08-09 08:46 | Sample |  |  | TKN | Total Kjeldahl Nitrogen | 0.915 |  | <0> | mg/L |  | 0.2 | 1 | 0.5 |  | 2022-08-17 13:56 |  | EPA 351.2 | E82001 | NELAC | AEL
| GTMRNNUT | 2022-08-09 08:46 | Sample |  |  | CHLa_UnC | Chlorophyll a, Uncorrected (Trichromatic) | 11 |  | <0> | mg/m3 |  | 2.5 | 1 | 3 |  | 2022-08-15 16:00 |  | SM 10200 H | E82001 | NELAC | AEL
| GTMRNNUT | 2022-08-09 08:46 | Sample |  |  | CHLa_C | Chlorophyll a, Corrected (Monochromatic) | 9.6 |  | <0> | mg/m3 |  | 2.5 | 1 | 3 |  | 2022-08-15 16:00 |  | SM 10200 H | E82001 | NELAC | AEL
| GTMRNNUT | 2022-08-09 08:46 | Sample |  |  | PHEA | Phaeophytin a | 2.5 | U | <-4> [SBL] | mg/m3 |  | 2.5 | 1 | 3 |  | 2022-08-15 16:00 |  | SM 10200 H | E82001 | NELAC | AEL
| GTMRNNUT | 2022-08-09 08:46 | Sample |  |  | ENTERO | Enterococcus | 228 |  | <0> | MPN/100 mL |  | 10 | 10 | 10 |  | 2022-08-09 14:45 |  | ASTM D6503-99 | E82574 | NELAC | AEL
| GTMRNNUT | 2022-08-09 08:46 | Sample |  |  | PO4 | Orthophosphate | 0.085 |  | <0> | mg/L |  | 0.01 | 1 | 0.02 |  | 2022-08-10 18:07 |  | SM 4500PE | E82001 | NELAC | AEL
| GTMRNNUT | 2022-08-09 08:46 | Sample |  |  | TKNF | Total Kjeldahl Nitrogen Filtered | 0.3 | I | <0> | mg/L |  | 0.2 | 1 | 0.5 |  | 2022-08-17 13:56 |  | EPA 351.2 | E82001 | NELAC | AEL
| GTMRNNUT | 2022-08-09 08:46 | Field |  |  | WDEPTH | Water Depth | 0.94512 | converted from ft | <0> | m
| GTMRNNUT | 2022-08-09 08:46 | Field |  |  | ATEMP | Air temperature | 29.1 |  | <0> | C
| GTMRNNUT | 2022-08-09 08:46 | Field |  |  | WIND_S | Wind Speed | 0 |  | <0> | m/s
| GTMRNNUT | 2022-08-09 08:46 | Field |  |  | WIND_D | Wind Direction |  |  | <-2> [GDM]
| GTMLSNUT | 2022-08-09 09:30 | Field |  |  | DO | Dissolved oxygen | 3.7 |  | <0> | mg/L
| GTMLSNUT | 2022-08-09 09:30 | Field |  |  | DO_p_B | Dissolved oxygen, percent saturation, bottom | 49.9 |  | <0> | %
| GTMLSNUT | 2022-08-09 09:30 | Field |  |  | DO_p | Dissolved oxygen, percent saturation | 59.8 |  | <0> | %
| GTMLSNUT | 2022-08-09 09:30 | Field |  |  | DO_B | Dissolved oxygen, bottom | 3.07 |  | <0> | mg/L
| GTMLSNUT | 2022-08-09 09:30 | Field |  |  | pH | pH | 7.99 |  | <0>
| GTMLSNUT | 2022-08-09 09:30 | Field |  |  | CHL | Chlorophyll |  |  | <-2> [GDM] | RFU
| GTMLSNUT | 2022-08-09 09:30 | Field |  |  | PE | Phycoerythrin |  |  | <-2> [GDM] | RFU
| GTMLSNUT | 2022-08-09 09:30 | Field |  |  | CHL_B | Chlorophyll_bottom |  |  | <-2> [GDM] | RFU
| GTMLSNUT | 2022-08-09 09:30 | Sample |  |  | TP | Total Phosphorus | 0.121 |  | <0> | mg/L |  | 0.005 | 1 | 0.01 |  | 2022-08-17 17:00 |  | EPA 365.3 | E82001 | NELAC | AEL
| GTMLSNUT | 2022-08-09 09:30 | Sample |  |  | TKN | Total Kjeldahl Nitrogen | 1.15 |  | <0> | mg/L |  | 0.2 | 1 | 0.5 |  | 2022-08-17 13:56 |  | EPA 351.2 | E82001 | NELAC | AEL
| GTMLSNUT | 2022-08-09 09:30 | Sample |  |  | CHLa_UnC | Chlorophyll a, Uncorrected (Trichromatic) | 5.4 |  | <0> | mg/m3 |  | 2.5 | 1 | 3 |  | 2022-08-15 16:00 |  | SM 10200 H | E82001 | NELAC | AEL
| GTMLSNUT | 2022-08-09 09:30 | Sample |  |  | CHLa_C | Chlorophyll a, Corrected (Monochromatic) | 5.6 |  | <0> | mg/m3 |  | 2.5 | 1 | 3 |  | 2022-08-15 16:00 |  | SM 10200 H | E82001 | NELAC | AEL
| GTMLSNUT | 2022-08-09 09:30 | Sample |  |  | PHEA | Phaeophytin a | 2.5 | U | <-4> [SBL] | mg/m3 |  | 2.5 | 1 | 3 |  | 2022-08-15 16:00 |  | SM 10200 H | E82001 | NELAC | AEL
| GTMLSNUT | 2022-08-09 09:30 | Sample |  |  | ENTERO | Enterococcus | 1210 |  | <0> | MPN/100 mL |  | 10 | 10 | 10 |  | 2022-08-09 14:45 |  | ASTM D6503-99 | E82574 | NELAC | AEL
| GTMLSNUT | 2022-08-09 09:30 | Sample |  |  | PO4 | Orthophosphate | 0.028 |  | <0> | mg/L |  | 0.01 | 1 | 0.02 |  | 2022-08-10 18:07 |  | SM 4500PE | E82001 | NELAC | AEL
| GTMLSNUT | 2022-08-09 09:30 | Sample |  |  | NH4F | Ammonium, Filtered | 0.02 | U | <-4> [SBL] | mg/L |  | 0.02 | 1 | 0.04 |  | 2022-08-22 11:27 |  | EPA 350.1 | E82001 | NELAC | AEL
| GTMLSNUT | 2022-08-09 09:30 | Sample |  |  | TKNF | Total Kjeldahl Nitrogen Filtered | 0.3 | I | <0> | mg/L |  | 0.2 | 1 | 0.5 |  | 2022-08-17 13:56 |  | EPA 351.2 | E82001 | NELAC | AEL
| GTMLSNUT | 2022-08-09 09:30 | Field |  |  | PE_B | Phycoerythrin, bottom |  |  | <-2> [GDM] | RFU
| GTMLSNUT | 2022-08-09 09:30 | Field |  |  | WDEPTH | Water Depth | 1.0976 | converted from ft | <0> | m
| GTMLSNUT | 2022-08-09 09:30 | Field |  |  | ATEMP | Air temperature | 28.1 |  | <0> | C
| GTMLSNUT | 2022-08-09 09:30 | Field |  |  | WIND_S | Wind Speed | 1 |  | <0> | m/s
| GTMLSNUT | 2022-08-09 09:30 | Field |  |  | WIND_D | Wind Direction | E |  | <0>
| GTMLSNUT | 2022-08-09 09:30 | Field |  |  | SECCHI | Secchi Disk | 0.7 |  | <0> | m
| GTMLSNUT | 2022-08-09 09:30 | Field |  |  | WTEM | Water temperature | 31.7 |  | <0> | C
| GTMLSNUT | 2022-08-09 09:30 | Field |  |  | SpCond | Specific Conductance | 48025 |  | <0> | uS/cm
| GTMLSNUT | 2022-08-09 09:30 | Field |  |  | SALT | Salinity | 31.09 |  | <0> | ppt
| GTMLSNUT | 2022-08-09 09:30 | Field |  |  | WTEM_B | Water temperature, bottom | 31.6 |  | <0> | C
| GTMLSNUT | 2022-08-09 09:30 | Field |  |  | SpCond_B | Specific Conductance, bottom | 48072 |  | <0> | uS/cm
| GTMLSNUT | 2022-08-09 09:30 | Field |  |  | pH_B | pH, bottom | 7.96 |  | <0>
| GTMLSNUT | 2022-08-09 09:30 | Field |  |  | SALT_B | Salinity, bottom | 31.14 |  | <0> | ppt
| GTMGL4NUT | 2022-08-09 09:50 | Field |  |  | DO | Dissolved oxygen | 4.13 |  | <0> | mg/L
| GTMGL4NUT | 2022-08-09 09:50 | Field |  |  | DO_B | Dissolved oxygen, bottom | 4.15 |  | <0> | mg/L
| GTMGL4NUT | 2022-08-09 09:50 | Field |  |  | DO_p | Dissolved oxygen, percent saturation | 66.3 |  | <0> | %
| GTMGL4NUT | 2022-08-09 09:50 | Field |  |  | DO_p_B | Dissolved oxygen, percent saturation, bottom | 66.7 |  | <0> | %
| GTMGL4NUT | 2022-08-09 09:50 | Field |  |  | pH | pH | 7.96 |  | <0>
| GTMGL4NUT | 2022-08-09 09:50 | Field |  |  | CHL | Chlorophyll |  |  | <-2> [GDM] | RFU
| GTMGL4NUT | 2022-08-09 09:50 | Field |  |  | PE | Phycoerythrin |  |  | <-2> [GDM] | RFU
| GTMGL4NUT | 2022-08-09 09:50 | Field |  |  | CHL_B | Chlorophyll_bottom |  |  | <-2> [GDM] | RFU
| GTMGL4NUT | 2022-08-09 09:50 | Field |  |  | PE_B | Phycoerythrin, bottom |  |  | <-2> [GDM] | RFU
| GTMGL4NUT | 2022-08-09 09:50 | Field |  |  | SECCHI | Secchi Disk | 0.7 |  | <0> | m
| GTMGL4NUT | 2022-08-09 09:50 | Field |  |  | WTEM | Water temperature | 31.7 |  | <0> | C
| GTMGL4NUT | 2022-08-09 09:50 | Field |  |  | SpCond | Specific Conductance | 46896 |  | <0> | uS/cm
| GTMGL4NUT | 2022-08-09 09:50 | Field |  |  | SALT | Salinity | 30.26 |  | <0> | ppt
| GTMGL4NUT | 2022-08-09 09:50 | Field |  |  | WTEM_B | Water temperature, bottom | 31.5 |  | <0> | C
| GTMGL4NUT | 2022-08-09 09:50 | Field |  |  | SpCond_B | Specific Conductance, bottom | 47012 |  | <0> | uS/cm
| GTMGL4NUT | 2022-08-09 09:50 | Field |  |  | pH_B | pH, bottom | 7.94 |  | <0>
| GTMGL4NUT | 2022-08-09 09:50 | Field |  |  | SALT_B | Salinity, bottom | 30.38 |  | <0> | ppt
| GTMGL4NUT | 2022-08-09 09:50 | Sample |  |  | TP | Total Phosphorus | 0.121 |  | <0> | mg/L |  | 0.005 | 1 | 0.01 |  | 2022-08-17 17:00 |  | EPA 365.3 | E82001 | NELAC | AEL
| GTMGL4NUT | 2022-08-09 09:50 | Sample |  |  | TKN | Total Kjeldahl Nitrogen | 1.23 |  | <0> | mg/L |  | 0.2 | 1 | 0.5 |  | 2022-08-17 13:56 |  | EPA 351.2 | E82001 | NELAC | AEL
| GTMGL4NUT | 2022-08-09 09:50 | Sample |  |  | CHLa_UnC | Chlorophyll a, Uncorrected (Trichromatic) | 7.1 |  | <0> | mg/m3 |  | 2.5 | 1 | 3 |  | 2022-08-15 16:00 |  | SM 10200 H | E82001 | NELAC | AEL
| GTMGL4NUT | 2022-08-09 09:50 | Sample |  |  | CHLa_C | Chlorophyll a, Corrected (Monochromatic) | 7.2 |  | <0> | mg/m3 |  | 2.5 | 1 | 3 |  | 2022-08-15 16:00 |  | SM 10200 H | E82001 | NELAC | AEL
| GTMGL4NUT | 2022-08-09 09:50 | Sample |  |  | PHEA | Phaeophytin a | 2.5 | U | <-4> [SBL] | mg/m3 |  | 2.5 | 1 | 3 |  | 2022-08-15 16:00 |  | SM 10200 H | E82001 | NELAC | AEL
| GTMGL4NUT | 2022-08-09 09:50 | Sample |  |  | ENTERO | Enterococcus | 10 | U | <-4> [SBL] | MPN/100 mL |  | 10 | 10 | 10 |  | 2022-08-09 14:45 |  | ASTM D6503-99 | E82574 | NELAC | AEL
| GTMGL4NUT | 2022-08-09 09:50 | Sample |  |  | PO4 | Orthophosphate | 0.024 |  | <0> | mg/L |  | 0.01 | 1 | 0.02 |  | 2022-08-10 18:07 |  | SM 4500PE | E82001 | NELAC | AEL
| GTMGL4NUT | 2022-08-09 09:50 | Sample |  |  | NH4F | Ammonium, Filtered | 0.02 | U | <-4> [SBL] | mg/L |  | 0.02 | 1 | 0.04 |  | 2022-08-22 11:32 |  | EPA 350.1 | E82001 | NELAC | AEL
| GTMGL4NUT | 2022-08-09 09:50 | Sample |  |  | TKNF | Total Kjeldahl Nitrogen Filtered | 0.4 | I | <0> | mg/L |  | 0.2 | 1 | 0.5 |  | 2022-08-17 13:56 |  | EPA 351.2 | E82001 | NELAC | AEL
| GTMGL4NUT | 2022-08-09 09:50 | Field |  |  | WDEPTH | Water Depth | 1.128 | converted from ft | <0> | m
| GTMGL4NUT | 2022-08-09 09:50 | Field |  |  | ATEMP | Air temperature | 28 |  | <0> | C
| GTMGL4NUT | 2022-08-09 09:50 | Field |  |  | WIND_S | Wind Speed | 2.2 |  | <0> | m/s
| GTMGL4NUT | 2022-08-09 09:50 | Field |  |  | WIND_D | Wind Direction | NE |  | <0>
| GTMLMNUT | 2022-08-09 10:10 | Field |  |  | DO_p_B | Dissolved oxygen, percent saturation, bottom | 52.8 |  | <0> | %
| GTMLMNUT | 2022-08-09 10:10 | Field |  |  | DO | Dissolved oxygen | 4.69 |  | <0> | mg/L
| GTMLMNUT | 2022-08-09 10:10 | Field |  |  | DO_p | Dissolved oxygen, percent saturation | 73.3 |  | <0> | %
| GTMLMNUT | 2022-08-09 10:10 | Field |  |  | DO_B | Dissolved oxygen, bottom | 3.42 |  | <0> | mg/L
| GTMLMNUT | 2022-08-09 10:10 | Field |  |  | pH | pH | 7.86 |  | <0>
| GTMLMNUT | 2022-08-09 10:10 | Field |  |  | SECCHI | Secchi Disk | 0.4 |  | <0> | m
| GTMLMNUT | 2022-08-09 10:10 | Field |  |  | WTEM | Water temperature | 31 |  | <0> | C
| GTMLMNUT | 2022-08-09 10:10 | Field |  |  | SpCond | Specific Conductance | 42656 |  | <0> | uS/cm
| GTMLMNUT | 2022-08-09 10:10 | Field |  |  | SALT | Salinity | 27.26 |  | <0> | ppt
| GTMLMNUT | 2022-08-09 10:10 | Field |  |  | WTEM_B | Water temperature, bottom | 30.5 |  | <0> | C
| GTMLMNUT | 2022-08-09 10:10 | Field |  |  | SpCond_B | Specific Conductance, bottom | 43052 |  | <0> | uS/cm
| GTMLMNUT | 2022-08-09 10:10 | Field |  |  | pH_B | pH, bottom | 7.74 |  | <0>
| GTMLMNUT | 2022-08-09 10:10 | Field |  |  | SALT_B | Salinity, bottom | 27.55 |  | <0> | ppt
| GTMLMNUT | 2022-08-09 10:10 | Field |  |  | CHL | Chlorophyll |  |  | <-2> [GDM] | RFU
| GTMLMNUT | 2022-08-09 10:10 | Field |  |  | PE | Phycoerythrin |  |  | <-2> [GDM] | RFU
| GTMLMNUT | 2022-08-09 10:10 | Field |  |  | CHL_B | Chlorophyll_bottom |  |  | <-2> [GDM] | RFU
| GTMLMNUT | 2022-08-09 10:10 | Field |  |  | PE_B | Phycoerythrin, bottom |  |  | <-2> [GDM] | RFU
| GTMLMNUT | 2022-08-09 10:10 | Sample |  |  | TP | Total Phosphorus | 0.121 |  | <0> | mg/L |  | 0.005 | 1 | 0.01 |  | 2022-08-17 17:00 |  | EPA 365.3 | E82001 | NELAC | AEL
| GTMLMNUT | 2022-08-09 10:10 | Sample |  |  | TKNF | Total Kjeldahl Nitrogen Filtered | 0.8 |  | <0> | mg/L |  | 0.2 | 1 | 0.5 |  | 2022-08-17 13:56 |  | EPA 351.2 | E82001 | NELAC | AEL
| GTMLMNUT | 2022-08-09 10:10 | Sample |  |  | TKN | Total Kjeldahl Nitrogen | 2.1 |  | <0> | mg/L |  | 0.2 | 1 | 0.5 |  | 2022-08-17 13:56 |  | EPA 351.2 | E82001 | NELAC | AEL
| GTMLMNUT | 2022-08-09 10:10 | Sample |  |  | CHLa_UnC | Chlorophyll a, Uncorrected (Trichromatic) | 7.8 |  | <0> | mg/m3 |  | 2.5 | 1 | 3 |  | 2022-08-15 16:00 |  | SM 10200 H | E82001 | NELAC | AEL
| GTMLMNUT | 2022-08-09 10:10 | Sample |  |  | CHLa_C | Chlorophyll a, Corrected (Monochromatic) | 8 |  | <0> | mg/m3 |  | 2.5 | 1 | 3 |  | 2022-08-15 16:00 |  | SM 10200 H | E82001 | NELAC | AEL
| GTMLMNUT | 2022-08-09 10:10 | Sample |  |  | PHEA | Phaeophytin a | 2.5 | U | <-4> [SBL] | mg/m3 |  | 2.5 | 1 | 3 |  | 2022-08-15 16:00 |  | SM 10200 H | E82001 | NELAC | AEL
| GTMLMNUT | 2022-08-09 10:10 | Sample |  |  | ENTERO | Enterococcus | 10 | U | <-4> [SBL] | MPN/100 mL |  | 10 | 10 | 10 |  | 2022-08-09 14:45 |  | ASTM D6503-99 | E82574 | NELAC | AEL
| GTMLMNUT | 2022-08-09 10:10 | Sample |  |  | PO4 | Orthophosphate | 0.019 | I | <0> | mg/L |  | 0.01 | 1 | 0.02 |  | 2022-08-10 18:07 |  | SM 4500PE | E82001 | NELAC | AEL
| GTMLMNUT | 2022-08-09 10:10 | Sample |  |  | NH4F | Ammonium, Filtered | 0.02 | U | <-4> [SBL] | mg/L |  | 0.02 | 1 | 0.04 |  | 2022-08-22 11:28 |  | EPA 350.1 | E82001 | NELAC | AEL
| GTMLMNUT | 2022-08-09 10:10 | Field |  |  | WDEPTH | Water Depth | 1.0366 | converted from ft | <0> | m
| GTMLMNUT | 2022-08-09 10:10 | Field |  |  | ATEMP | Air temperature | 30.8 |  | <0> | C
| GTMLMNUT | 2022-08-09 10:10 | Field |  |  | WIND_S | Wind Speed | 2.3 |  | <0> | m/s
| GTMLMNUT | 2022-08-09 10:10 | Field |  |  | WIND_D | Wind Direction | NE |  | <0>
| GTMGL2NUT | 2022-08-09 10:35 | Field |  |  | DO_p_B | Dissolved oxygen, percent saturation, bottom | 40.8 |  | <0> | %
| GTMGL2NUT | 2022-08-09 10:35 | Field |  |  | DO_B | Dissolved oxygen, bottom | 2.69 |  | <0> CDA | mg/L
| GTMGL2NUT | 2022-08-09 10:35 | Field |  |  | DO | Dissolved oxygen | 4.85 |  | <0> | mg/L
| GTMGL2NUT | 2022-08-09 10:35 | Field |  |  | DO_p | Dissolved oxygen, percent saturation | 73 |  | <0> | %
| GTMGL2NUT | 2022-08-09 10:35 | Field |  |  | pH | pH | 8.13 |  | <0>
| GTMGL2NUT | 2022-08-09 10:35 | Field |  |  | SECCHI | Secchi Disk | 0.4 |  | <0> | m
| GTMGL2NUT | 2022-08-09 10:35 | Field |  |  | WTEM | Water temperature | 30.9 |  | <0> | C
| GTMGL2NUT | 2022-08-09 10:35 | Field |  |  | SpCond | Specific Conductance | 33213 |  | <0> | uS/cm
| GTMGL2NUT | 2022-08-09 10:35 | Field |  |  | SALT | Salinity | 19.86 |  | <0> | ppt
| GTMGL2NUT | 2022-08-09 10:35 | Field |  |  | WTEM_B | Water temperature, bottom | 30.7 |  | <0> | C
| GTMGL2NUT | 2022-08-09 10:35 | Field |  |  | SpCond_B | Specific Conductance, bottom | 34057 |  | <0> | uS/cm
| GTMGL2NUT | 2022-08-09 10:35 | Field |  |  | pH_B | pH, bottom | 8.06 |  | <0>
| GTMGL2NUT | 2022-08-09 10:35 | Field |  |  | SALT_B | Salinity, bottom | 21.29 |  | <0> | ppt
| GTMGL2NUT | 2022-08-09 10:35 | Field |  |  | CHL | Chlorophyll |  |  | <-2> [GDM] | RFU
| GTMGL2NUT | 2022-08-09 10:35 | Field |  |  | PE | Phycoerythrin |  |  | <-2> [GDM] | RFU
| GTMGL2NUT | 2022-08-09 10:35 | Field |  |  | CHL_B | Chlorophyll_bottom |  |  | <-2> [GDM] | RFU
| GTMGL2NUT | 2022-08-09 10:35 | Field |  |  | PE_B | Phycoerythrin, bottom |  |  | <-2> [GDM] | RFU
| GTMGL2NUT | 2022-08-09 10:35 | Sample |  |  | TP | Total Phosphorus | 0.531 |  | <0> | mg/L |  | 0.005 | 1 | 0.01 |  | 2022-08-17 17:00 |  | EPA 365.3 | E82001 | NELAC | AEL
| GTMGL2NUT | 2022-08-09 10:35 | Sample |  |  | TKNF | Total Kjeldahl Nitrogen Filtered | 1 |  | <0> | mg/L |  | 0.2 | 1 | 0.5 |  | 2022-08-17 13:56 |  | EPA 351.2 | E82001 | NELAC | AEL
| GTMGL2NUT | 2022-08-09 10:35 | Sample |  |  | TKN | Total Kjeldahl Nitrogen | 3.28 |  | <0> | mg/L |  | 0.2 | 1 | 0.5 |  | 2022-08-17 13:56 |  | EPA 351.2 | E82001 | NELAC | AEL
| GTMGL2NUT | 2022-08-09 10:35 | Sample |  |  | CHLa_UnC | Chlorophyll a, Uncorrected (Trichromatic) | 72 |  | <0> | mg/m3 |  | 2.5 | 1 | 3 |  | 2022-08-15 16:00 |  | SM 10200 H | E82001 | NELAC | AEL
| GTMGL2NUT | 2022-08-09 10:35 | Sample |  |  | CHLa_C | Chlorophyll a, Corrected (Monochromatic) | 75 |  | <0> | mg/m3 |  | 2.5 | 1 | 3 |  | 2022-08-15 16:00 |  | SM 10200 H | E82001 | NELAC | AEL
| GTMGL2NUT | 2022-08-09 10:35 | Sample |  |  | PHEA | Phaeophytin a | 2.5 | U | <-4> [SBL] | mg/m3 |  | 2.5 | 1 | 3 |  | 2022-08-15 16:00 |  | SM 10200 H | E82001 | NELAC | AEL
| GTMGL2NUT | 2022-08-09 10:35 | Sample |  |  | ENTERO | Enterococcus | 118 |  | <0> | MPN/100 mL |  | 10 | 10 | 10 |  | 2022-08-09 14:45 |  | ASTM D6503-99 | E82574 | NELAC | AEL
| GTMGL2NUT | 2022-08-09 10:35 | Sample |  |  | PO4 | Orthophosphate | 0.03 |  | <0> | mg/L |  | 0.01 | 1 | 0.02 |  | 2022-08-10 18:07 |  | SM 4500PE | E82001 | NELAC | AEL
| GTMGL2NUT | 2022-08-09 10:35 | Sample |  |  | NH4F | Ammonium, Filtered | 0.02 | U | <-4> [SBL] | mg/L |  | 0.02 | 1 | 0.04 |  | 2022-08-22 11:34 |  | EPA 350.1 | E82001 | NELAC | AEL
| GTMGL2NUT | 2022-08-09 10:35 | Field |  |  | WDEPTH | Water Depth | 0.85366 | converted from ft | <0> | m
| GTMGL2NUT | 2022-08-09 10:35 | Field |  |  | ATEMP | Air temperature | 28.3 |  | <0> | C
| GTMGL2NUT | 2022-08-09 10:35 | Field |  |  | WIND_S | Wind Speed | 2 |  | <0> | m/s
| GTMGL2NUT | 2022-08-09 10:35 | Field |  |  | WIND_D | Wind Direction | NE |  | <0>
| GTMGL1NUT | 2022-08-09 11:00 | Field |  |  | DO_B | Dissolved oxygen, bottom | 1.22 |  | <0> CDA | mg/L
| GTMGL1NUT | 2022-08-09 11:00 | Field |  |  | DO | Dissolved oxygen | 1.68 |  | <0> CDA | mg/L
| GTMGL1NUT | 2022-08-09 11:00 | Field |  |  | DO_p_B | Dissolved oxygen, percent saturation, bottom | 17.4 |  | <0> CDA | %
| GTMGL1NUT | 2022-08-09 11:00 | Field |  |  | DO_p | Dissolved oxygen, percent saturation | 23.8 |  | <0> CDA | %
| GTMGL1NUT | 2022-08-09 11:00 | Field |  |  | WDEPTH | Water Depth | 0.94512 | converted from ft | <0> | m
| GTMGL1NUT | 2022-08-09 11:00 | Field |  |  | ATEMP | Air temperature | 31.1 |  | <0> | C
| GTMGL1NUT | 2022-08-09 11:00 | Field |  |  | WIND_S | Wind Speed | 2.2 |  | <0> | m/s
| GTMGL1NUT | 2022-08-09 11:00 | Field |  |  | WIND_D | Wind Direction | E |  | <0>
| GTMGL1NUT | 2022-08-09 11:00 | Sample |  |  | TKNF | Total Kjeldahl Nitrogen Filtered | 2 |  | <0> | mg/L |  | 0.2 | 1 | 0.5 |  | 2022-08-17 13:56 |  | EPA 351.2 | E82001 | NELAC | AEL
| GTMGL1NUT | 2022-08-09 11:00 | Sample |  |  | TP | Total Phosphorus | 0.22 |  | <0> | mg/L |  | 0.005 | 1 | 0.01 |  | 2022-08-17 17:00 |  | EPA 365.3 | E82001 | NELAC | AEL
| GTMGL1NUT | 2022-08-09 11:00 | Sample |  |  | TKN | Total Kjeldahl Nitrogen | 2.7 |  | <0> | mg/L |  | 0.2 | 1 | 0.5 |  | 2022-08-17 13:56 |  | EPA 351.2 | E82001 | NELAC | AEL
| GTMGL1NUT | 2022-08-09 11:00 | Sample |  |  | CHLa_UnC | Chlorophyll a, Uncorrected (Trichromatic) | 23 |  | <0> | mg/m3 |  | 2.5 | 1 | 3 |  | 2022-08-15 16:00 |  | SM 10200 H | E82001 | NELAC | AEL
| GTMGL1NUT | 2022-08-09 11:00 | Sample |  |  | CHLa_C | Chlorophyll a, Corrected (Monochromatic) | 20 |  | <0> | mg/m3 |  | 2.5 | 1 | 3 |  | 2022-08-15 16:00 |  | SM 10200 H | E82001 | NELAC | AEL
| GTMGL1NUT | 2022-08-09 11:00 | Sample |  |  | PHEA | Phaeophytin a | 3.5 |  | <0> | mg/m3 |  | 2.5 | 1 | 3 |  | 2022-08-15 16:00 |  | SM 10200 H | E82001 | NELAC | AEL
| GTMGL1NUT | 2022-08-09 11:00 | Sample |  |  | ENTERO | Enterococcus | 20 |  | <0> | MPN/100 mL |  | 10 | 10 | 10 |  | 2022-08-09 14:45 |  | ASTM D6503-99 | E82574 | NELAC | AEL
| GTMGL1NUT | 2022-08-09 11:00 | Sample |  |  | PO4 | Orthophosphate | 0.038 |  | <0> | mg/L |  | 0.01 | 1 | 0.02 |  | 2022-08-10 18:07 |  | SM 4500PE | E82001 | NELAC | AEL
| GTMGL1NUT | 2022-08-09 11:00 | Sample |  |  | NH4F | Ammonium, Filtered | 0.02 | U | <-4> [SBL] | mg/L |  | 0.02 | 1 | 0.04 |  | 2022-08-22 11:35 |  | EPA 350.1 | E82001 | NELAC | AEL
| GTMGL1NUT | 2022-08-09 11:00 | Field |  |  | SECCHI | Secchi Disk | 0.5 |  | <0> | m
| GTMGL1NUT | 2022-08-09 11:00 | Field |  |  | WTEM | Water temperature | 32 |  | <0> | C
| GTMGL1NUT | 2022-08-09 11:00 | Field |  |  | SpCond | Specific Conductance | 11269 |  | <0> | uS/cm
| GTMGL1NUT | 2022-08-09 11:00 | Field |  |  | SALT | Salinity | 6.35 |  | <0> | ppt
| GTMGL1NUT | 2022-08-09 11:00 | Field |  |  | WTEM_B | Water temperature, bottom | 31.8 |  | <0> | C
| GTMGL1NUT | 2022-08-09 11:00 | Field |  |  | SpCond_B | Specific Conductance, bottom | 12171 |  | <0> | uS/cm
| GTMGL1NUT | 2022-08-09 11:00 | Field |  |  | pH_B | pH, bottom | 7.46 |  | <0>
| GTMGL1NUT | 2022-08-09 11:00 | Field |  |  | SALT_B | Salinity, bottom | 6.95 |  | <0> | ppt
| GTMGL1NUT | 2022-08-09 11:00 | Field |  |  | CHL | Chlorophyll |  |  | <-2> [GDM] | RFU
| GTMGL1NUT | 2022-08-09 11:00 | Field |  |  | PE | Phycoerythrin |  |  | <-2> [GDM] | RFU
| GTMGL1NUT | 2022-08-09 11:00 | Field |  |  | CHL_B | Chlorophyll_bottom |  |  | <-2> [GDM] | RFU
| GTMGL1NUT | 2022-08-09 11:00 | Field |  |  | PE_B | Phycoerythrin, bottom |  |  | <-2> [GDM] | RFU
| GTMGL1NUT | 2022-08-09 11:00 | Field |  |  | pH | pH | 7.51 |  | <0>
| GTMMKNUT | 2022-08-09 12:45 | Field |  |  | DO | Dissolved oxygen | 2.41 |  | <0> CDA | mg/L
| GTMMKNUT | 2022-08-09 12:45 | Field |  |  | DO_p_B | Dissolved oxygen, percent saturation, bottom | 13 |  | <0> CDA | %
| GTMMKNUT | 2022-08-09 12:45 | Field |  |  | DO_p | Dissolved oxygen, percent saturation | 32.4 |  | <0> CDA | %
| GTMMKNUT | 2022-08-09 12:45 | Field |  |  | DO_B | Dissolved oxygen, bottom | 0.98 |  | <0> CDA | mg/L
| GTMMKNUT | 2022-08-09 12:45 | Field |  |  | WDEPTH | Water Depth | 0.79268 | converted from ft | <0> | m
| GTMMKNUT | 2022-08-09 12:45 | Field |  |  | ATEMP | Air temperature | 31.9 |  | <0> | C
| GTMMKNUT | 2022-08-09 12:45 | Field |  |  | WIND_S | Wind Speed | 1.6 |  | <0> | m/s
| GTMMKNUT | 2022-08-09 12:45 | Field |  |  | WIND_D | Wind Direction | SE |  | <0>
| GTMMKNUT | 2022-08-09 12:45 | Sample |  |  | TP | Total Phosphorus | 0.108 |  | <0> | mg/L |  | 0.005 | 1 | 0.01 |  | 2022-08-17 17:00 |  | EPA 365.3 | E82001 | NELAC | AEL
| GTMMKNUT | 2022-08-09 12:45 | Sample |  |  | TKNF | Total Kjeldahl Nitrogen Filtered | 0.9 |  | <0> | mg/L |  | 0.2 | 1 | 0.5 |  | 2022-08-17 13:56 |  | EPA 351.2 | E82001 | NELAC | AEL
| GTMMKNUT | 2022-08-09 12:45 | Sample |  |  | TKN | Total Kjeldahl Nitrogen | 1.04 |  | <0> | mg/L |  | 0.2 | 1 | 0.5 |  | 2022-08-17 13:56 |  | EPA 351.2 | E82001 | NELAC | AEL
| GTMMKNUT | 2022-08-09 12:45 | Sample |  |  | CHLa_UnC | Chlorophyll a, Uncorrected (Trichromatic) | 13 |  | <0> | mg/m3 |  | 2.5 | 1 | 3 |  | 2022-08-15 16:00 |  | SM 10200 H | E82001 | NELAC | AEL
| GTMMKNUT | 2022-08-09 12:45 | Sample |  |  | CHLa_C | Chlorophyll a, Corrected (Monochromatic) | 12 |  | <0> | mg/m3 |  | 2.5 | 1 | 3 |  | 2022-08-15 16:00 |  | SM 10200 H | E82001 | NELAC | AEL
| GTMMKNUT | 2022-08-09 12:45 | Sample |  |  | PHEA | Phaeophytin a | 2.5 | U | <-4> [SBL] | mg/m3 |  | 2.5 | 1 | 3 |  | 2022-08-15 16:00 |  | SM 10200 H | E82001 | NELAC | AEL
| GTMMKNUT | 2022-08-09 12:45 | Sample |  |  | ENTERO | Enterococcus | 130 |  | <0> | MPN/100 mL |  | 10 | 10 | 10 |  | 2022-08-09 14:45 |  | ASTM D6503-99 | E82574 | NELAC | AEL
| GTMMKNUT | 2022-08-09 12:45 | Sample |  |  | PO4 | Orthophosphate | 0.03 |  | <0> | mg/L |  | 0.01 | 1 | 0.02 |  | 2022-08-10 18:07 |  | SM 4500PE | E82001 | NELAC | AEL
| GTMMKNUT | 2022-08-09 12:45 | Sample |  |  | NH4F | Ammonium, Filtered | 0.02 | U | <-4> [SBL] | mg/L |  | 0.02 | 1 | 0.04 |  | 2022-08-22 11:22 |  | EPA 350.1 | E82001 | NELAC | AEL
| GTMMKNUT | 2022-08-09 12:45 | Field |  |  | SECCHI | Secchi Disk | 1.3 |  | <0> | m
| GTMMKNUT | 2022-08-09 12:45 | Field |  |  | WTEM | Water temperature | 30.3 |  | <0> | C
| GTMMKNUT | 2022-08-09 12:45 | Field |  |  | SpCond | Specific Conductance | 1577 |  | <0> | uS/cm
| GTMMKNUT | 2022-08-09 12:45 | Field |  |  | SALT | Salinity | 0.79 |  | <0> | ppt
| GTMMKNUT | 2022-08-09 12:45 | Field |  |  | WTEM_B | Water temperature, bottom | 29.6 |  | <0> | C
| GTMMKNUT | 2022-08-09 12:45 | Field |  |  | SpCond_B | Specific Conductance, bottom | 1578 |  | <0> | uS/cm
| GTMMKNUT | 2022-08-09 12:45 | Field |  |  | pH_B | pH, bottom | 7.39 |  | <0>
| GTMMKNUT | 2022-08-09 12:45 | Field |  |  | SALT_B | Salinity, bottom | 0.79 |  | <0> | ppt
| GTMMKNUT | 2022-08-09 12:45 | Field |  |  | CHL | Chlorophyll |  |  | <-2> [GDM] | RFU
| GTMMKNUT | 2022-08-09 12:45 | Field |  |  | PE | Phycoerythrin |  |  | <-2> [GDM] | RFU
| GTMMKNUT | 2022-08-09 12:45 | Field |  |  | CHL_B | Chlorophyll_bottom |  |  | <-2> [GDM] | RFU
| GTMMKNUT | 2022-08-09 12:45 | Field |  |  | PE_B | Phycoerythrin, bottom |  |  | <-2> [GDM] | RFU
| GTMMKNUT | 2022-08-09 12:45 | Field |  |  | pH | pH | 7.45 |  | <0>
| GTMGR3NUT | 2022-09-07 08:03 | Field |  |  | DO | Dissolved oxygen | 4.24 |  | <0> | mg/L
| GTMGR3NUT | 2022-09-07 08:03 | Field |  |  | DO_p | Dissolved oxygen, percent saturation | 64.9 |  | <0> | %
| GTMGR3NUT | 2022-09-07 08:03 | Field |  |  | DO_p_B | Dissolved oxygen, percent saturation, bottom | 72.3 |  | <0> | %
| GTMGR3NUT | 2022-09-07 08:03 | Field |  |  | DO_B | Dissolved oxygen, bottom | 4.62 |  | <0> | mg/L
| GTMGR3NUT | 2022-09-07 08:03 | Field |  |  | CHL | Chlorophyll |  |  | <-2> [GDM] | RFU
| GTMGR3NUT | 2022-09-07 08:03 | Field |  |  | PE | Phycoerythrin |  |  | <-2> [GDM] | RFU
| GTMGR3NUT | 2022-09-07 08:03 | Field |  |  | CHL_B | Chlorophyll_bottom |  |  | <-2> [GDM] | RFU
| GTMGR3NUT | 2022-09-07 08:03 | Field |  |  | WDEPTH | Water Depth | 3.2622 | converted from ft | <0> | m
| GTMGR3NUT | 2022-09-07 08:03 | Sample |  |  | NH4F | Ammonium, Filtered | 0.097 |  | <0> | mg N/L |  | 0.002 |  | 0.005 | 2022-09-08 09:32 | 2022-09-16 11:20 |  | EPA 350.1 Rev. 2.0 |  |  | FDEP | RQ-2022-09-05-22
| GTMGR3NUT | 2022-09-07 08:03 | Sample |  |  | TP | Total Phosphorus | 0.066 |  | <0> | mg P/L |  | 0.004 |  | 0.01 | 2022-09-08 09:32 | 2022-09-15 16:00 |  | EPA 365.1 Rev. 2.0 |  |  | FDEP | RQ-2022-09-05-22
| GTMGR3NUT | 2022-09-07 08:03 | Sample |  |  | TKNF | Total Kjeldahl Nitrogen Filtered | 0.65 |  | <0> | mg N/L |  | 0.16 |  | 0.4 | 2022-09-08 09:32 | 2022-09-14 13:29 |  | EPA 351.2 Rev. 2.0 |  |  | FDEP | RQ-2022-09-05-22
| GTMGR3NUT | 2022-09-07 08:03 | Sample |  |  | TSS | Total Suspended Solids | 7 | I | <0> | mg/L |  | 3 |  | 10 | 2022-09-08 09:32 | 2022-09-09 16:25 | Batch relative percent difference is unavailable because of low analyte concentration in the QC sample. | SM 2540 D-2011 |  |  | FDEP | RQ-2022-09-05-22
| GTMGR3NUT | 2022-09-07 08:03 | Sample |  |  | Alkalinity | Total Alkalinity | 116 |  | <0> | mg CaCO3/L |  | 0.65 |  | 2.5 | 2022-09-08 09:32 | 2022-09-14 07:19 |  | SM 2320 B-2011 |  |  | FDEP | RQ-2022-09-05-22
| GTMGR3NUT | 2022-09-07 08:03 | Sample |  |  | NO23F | Nitrate+Nitrite | 0.019 |  | <0> | mg N/L |  | 0.004 |  | 0.01 | 2022-09-08 09:32 | 2022-09-28 16:36 |  | EPA 353.2 Rev. 2.0 |  |  | FDEP | RQ-2022-09-05-22
| GTMGR3NUT | 2022-09-07 08:03 | Sample |  |  | TOC | Organic Carbon | 6.7 |  | <0> | mg C/L |  | 2 |  | 4 | 2022-09-08 09:32 | 2022-09-09 21:44 |  | SM 5310 B-2011 |  |  | FDEP | RQ-2022-09-05-22
| GTMGR3NUT | 2022-09-07 08:03 | Sample |  |  | Turbidity | Turbidity | 4.3 |  | <0> | NTU |  | 0.1 |  | 1 | 2022-09-08 09:32 | 2022-09-08 13:03 |  | EPA 180.1 Rev. 2.0 |  |  | FDEP | RQ-2022-09-05-22
| GTMGR3NUT | 2022-09-07 08:03 | Sample |  |  | TKN | Total Kjeldahl Nitrogen | 0.67 |  | <0> | mg N/L |  | 0.16 |  | 0.4 | 2022-09-08 09:32 | 2022-09-14 13:38 |  | EPA 351.2 Rev. 2.0 |  |  | FDEP | RQ-2022-09-05-22
| GTMGR3NUT | 2022-09-07 08:03 | Sample |  |  | FECCOL | Coliform, Fecal | 6 | BQ | <1> [GSM] (CHB) | cfu/100 mL |  | 2 |  | 2 | 2022-09-08 09:32 | 2022-09-09 13:44 | Laboratory duplicate result is 5 B. Precision data for this duplicate is unavailable due to the colony count falling outside of method acceptable range. | SM 9222 D |  |  | FDEP | RQ-2022-09-05-22
| GTMGR3NUT | 2022-09-07 08:03 | Sample |  |  | ENTERO | Enterococcus | 10 | UQ | <-4> [SBL] (CHB) | MPN/100 mL |  | 10 |  | 10 | 2022-09-08 09:32 | 2022-09-09 15:27 | Laboratory duplicate result is 10.0 U for Enterococci. Precision data is unavailable due to the small amount of analyte in this QC sample. | Enterolert/QT |  |  | FDEP | RQ-2022-09-05-22
| GTMGR3NUT | 2022-09-07 08:03 | Sample |  |  | PO4 | Orthophosphate | 0.033 |  | <0> | mg P/L |  | 0.004 |  | 0.01 | 2022-09-08 09:32 | 2022-09-08 14:34 |  | EPA 365.1 Rev. 2.0 |  |  | FDEP | RQ-2022-09-05-22
| GTMGR3NUT | 2022-09-07 08:03 | Sample |  |  | CHLa_C | Chlorophyll a, Corrected (Monochromatic) | 5.2 |  | <0> | ug/L |  | 1.6 |  | 4.8 | 2022-09-08 09:32 | 2022-09-19 10:23 | Precision data is not available for at least one component due to the small amount of analyte in the QC sample. Refer to QA report for available precision data. | SM 10200 H (mod.) |  |  | FDEP | RQ-2022-09-05-22
| GTMGR3NUT | 2022-09-07 08:03 | Sample |  |  | PHEa | Phaeophytin a | 1.8 | U | <-4> [SBL] | ug/L |  | 1.8 |  | 5.3 | 2022-09-08 09:32 | 2022-09-19 10:23 | Precision data is not available for at least one component due to the small amount of analyte in the QC sample. Refer to QA report for available precision data. | SM 10200 H (mod.) |  |  | FDEP | RQ-2022-09-05-22
| GTMGR3NUT | 2022-09-07 08:03 | Sample |  |  | Fluoride | Fluoride | 1.1 |  | <0> | mg F/L |  | 0.18 |  | 0.5 | 2022-09-08 09:32 | 2022-09-14 06:12 |  | SM 4500-F- C-2011 |  |  | FDEP | RQ-2022-09-05-22
| GTMGR3NUT | 2022-09-07 08:03 | Sample |  |  | CHLa_UnC | Chlorophyll a, Uncorrected (Trichromatic) | 6 |  | <0> | ug/L |  | 1.2 |  | 3.5 | 2022-09-08 09:32 | 2022-09-19 10:23 | Precision data is not available for at least one component due to the small amount of analyte in the QC sample. Refer to QA report for available precision data. | SM 10200 H (mod.) |  |  | FDEP | RQ-2022-09-05-22
| GTMGR3NUT | 2022-09-07 08:03 | Field |  |  | ATEMP | Air temperature | 27.5 |  | <0> | C
| GTMGR3NUT | 2022-09-07 08:03 | Field |  |  | WIND_S | Wind Speed | 2.5 |  | <0> | m/s
| GTMGR3NUT | 2022-09-07 08:03 | Field |  |  | WIND_D | Wind Direction | NWW |  | <0>
| GTMGR3NUT | 2022-09-07 08:03 | Field |  |  | SECCHI | Secchi Disk | 1.1 |  | <0> | m
| GTMGR3NUT | 2022-09-07 08:03 | Field |  |  | WTEM | Water temperature | 29.5 |  | <0> | C
| GTMGR3NUT | 2022-09-07 08:03 | Field |  |  | SpCond | Specific Conductance | 42855 |  | <0> | uS/cm
| GTMGR3NUT | 2022-09-07 08:03 | Field |  |  | SALT | Salinity | 27.45 |  | <0> | ppt
| GTMGR3NUT | 2022-09-07 08:03 | Field |  |  | PE_B | Phycoerythrin, bottom |  |  | <-2> [GDM] | RFU
| GTMGR3NUT | 2022-09-07 08:03 | Field |  |  | WTEM_B | Water temperature, bottom | 30 |  | <0> | C
| GTMGR3NUT | 2022-09-07 08:03 | Field |  |  | SpCond_B | Specific Conductance, bottom | 47087 |  | <0> | uS/cm
| GTMGR3NUT | 2022-09-07 08:03 | Field |  |  | pH_B | pH, bottom | 7.45 |  | <0>
| GTMGR3NUT | 2022-09-07 08:03 | Field |  |  | SALT_B | Salinity, bottom | 30.48 |  | <0> | ppt
| GTMGR3NUT | 2022-09-07 08:03 | Field |  |  | pH | pH | 7.48 |  | <0>
| GTMGRNUT | 2022-09-07 08:17 | Field |  |  | DO | Dissolved oxygen | 3.99 |  | <0> | mg/L
| GTMGRNUT | 2022-09-07 08:17 | Field |  |  | DO_p | Dissolved oxygen, percent saturation | 61 |  | <0> | %
| GTMGRNUT | 2022-09-07 08:17 | Field |  |  | DO_p_B | Dissolved oxygen, percent saturation, bottom | 64.5 |  | <0> | %
| GTMGRNUT | 2022-09-07 08:17 | Field |  |  | DO_B | Dissolved oxygen, bottom | 4.15 |  | <0> | mg/L
| GTMGRNUT | 2022-09-07 08:17 | Field |  |  | SECCHI | Secchi Disk | 1.15 |  | <0> | m
| GTMGRNUT | 2022-09-07 08:17 | Field |  |  | WTEM | Water temperature | 29.8 |  | <0> | C
| GTMGRNUT | 2022-09-07 08:17 | Field |  |  | SpCond | Specific Conductance | 41574 |  | <0> | uS/cm
| GTMGRNUT | 2022-09-07 08:17 | Field |  |  | SALT | Salinity | 26.52 |  | <0> | ppt
| GTMGRNUT | 2022-09-07 08:17 | Field |  |  | WTEM_B | Water temperature, bottom | 30.1 |  | <0> | C
| GTMGRNUT | 2022-09-07 08:17 | Field |  |  | SpCond_B | Specific Conductance, bottom | 45053 |  | <0> | uS/cm
| GTMGRNUT | 2022-09-07 08:17 | Field |  |  | pH_B | pH, bottom | 7.51 |  | <0>
| GTMGRNUT | 2022-09-07 08:17 | Field |  |  | SALT_B | Salinity, bottom | 29 |  | <0> | ppt
| GTMGRNUT | 2022-09-07 08:17 | Field |  |  | CHL | Chlorophyll |  |  | <-2> [GDM] | RFU
| GTMGRNUT | 2022-09-07 08:17 | Field |  |  | PE | Phycoerythrin |  |  | <-2> [GDM] | RFU
| GTMGRNUT | 2022-09-07 08:17 | Field |  |  | CHL_B | Chlorophyll_bottom |  |  | <-2> [GDM] | RFU
| GTMGRNUT | 2022-09-07 08:17 | Field |  |  | PE_B | Phycoerythrin, bottom |  |  | <-2> [GDM] | RFU
| GTMGRNUT | 2022-09-07 08:17 | Field |  |  | pH | pH | 7.43 |  | <0>
| GTMGRNUT | 2022-09-07 08:17 | Sample |  |  | NH4F | Ammonium, Filtered | 0.1 |  | <0> | mg N/L |  | 0.002 |  | 0.005 | 2022-09-08 09:32 | 2022-09-16 11:34 |  | EPA 350.1 Rev. 2.0 |  |  | FDEP | RQ-2022-09-05-22
| GTMGRNUT | 2022-09-07 08:17 | Sample |  |  | TKNF | Total Kjeldahl Nitrogen Filtered | 0.78 |  | <0> | mg N/L |  | 0.16 |  | 0.4 | 2022-09-08 09:32 | 2022-09-14 13:31 |  | EPA 351.2 Rev. 2.0 |  |  | FDEP | RQ-2022-09-05-22
| GTMGRNUT | 2022-09-07 08:17 | Sample |  |  | TP | Total Phosphorus | 0.067 |  | <0> | mg P/L |  | 0.004 |  | 0.01 | 2022-09-08 09:32 | 2022-09-15 16:01 |  | EPA 365.1 Rev. 2.0 |  |  | FDEP | RQ-2022-09-05-22
| GTMGRNUT | 2022-09-07 08:17 | Sample |  |  | Fluoride | Fluoride | 1 |  | <0> | mg F/L |  | 0.18 |  | 0.5 | 2022-09-08 09:32 | 2022-09-14 05:59 |  | SM 4500-F- C-2011 |  |  | FDEP | RQ-2022-09-05-22
| GTMGRNUT | 2022-09-07 08:17 | Sample |  |  | TOC | Organic Carbon | 7 |  | <0> | mg C/L |  | 1 |  | 2 | 2022-09-08 09:32 | 2022-09-14 05:43 |  | SM 5310 B-2011 |  |  | FDEP | RQ-2022-09-05-22
| GTMGRNUT | 2022-09-07 08:17 | Sample |  |  | ENTERO | Enterococcus | 10 | UQ | <-4> [SBL] (CHB) | MPN/100 mL |  | 10 |  | 10 | 2022-09-08 09:32 | 2022-09-09 15:27 | Precision data is unavailable for Enterococci due to the small amount of analyte in the QC sample for the batch. | Enterolert/QT |  |  | FDEP | RQ-2022-09-05-22
| GTMGRNUT | 2022-09-07 08:17 | Sample |  |  | PO4 | Orthophosphate | 0.034 |  | <0> | mg P/L |  | 0.004 |  | 0.01 | 2022-09-08 09:32 | 2022-09-08 14:40 |  | EPA 365.1 Rev. 2.0 |  |  | FDEP | RQ-2022-09-05-22
| GTMGRNUT | 2022-09-07 08:17 | Sample |  |  | CHLa_UnC | Chlorophyll a, Uncorrected (Trichromatic) | 5.7 |  | <0> | ug/L |  | 0.7 |  | 2.1 | 2022-09-08 09:32 | 2022-09-19 10:23 | Precision data is not available for at least one component due to the small amount of analyte in the QC sample. Refer to QA report for available precision data. | SM 10200 H (mod.) |  |  | FDEP | RQ-2022-09-05-22
| GTMGRNUT | 2022-09-07 08:17 | Sample |  |  | Alkalinity | Total Alkalinity | 115 | A | <1> [GSM] (CHB) | mg CaCO3/L |  | 0.65 |  | 2.5 | 2022-09-08 09:32 | 2022-09-14 07:06 |  | SM 2320 B-2011 |  |  | FDEP | RQ-2022-09-05-22
| GTMGRNUT | 2022-09-07 08:17 | Sample |  |  | PHEA | Phaeophytin a | 1.2 | I | <0> | ug/L |  | 1 |  | 3.2 | 2022-09-08 09:32 | 2022-09-19 10:23 | Precision data is not available for at least one component due to the small amount of analyte in the QC sample. Refer to QA report for available precision data. | SM 10200 H (mod.) |  |  | FDEP | RQ-2022-09-05-22
| GTMGRNUT | 2022-09-07 08:17 | Sample |  |  | TKN | Total Kjeldahl Nitrogen | 0.76 |  | <0> | mg N/L |  | 0.16 |  | 0.4 | 2022-09-08 09:32 | 2022-09-14 13:42 |  | EPA 351.2 Rev. 2.0 |  |  | FDEP | RQ-2022-09-05-22
| GTMGRNUT | 2022-09-07 08:17 | Sample |  |  | NO23F | Nitrate+Nitrite | 0.02 |  | <0> | mg N/L |  | 0.004 |  | 0.01 | 2022-09-08 09:32 | 2022-09-12 11:55 |  | EPA 353.2 Rev. 2.0 |  |  | FDEP | RQ-2022-09-05-22
| GTMGRNUT | 2022-09-07 08:17 | Sample |  |  | TSS | Total Suspended Solids | 7 | I | <0> | mg/L |  | 3 |  | 10 | 2022-09-08 09:32 | 2022-09-09 16:25 | Batch relative percent difference is unavailable because of low analyte concentration in the QC sample. | SM 2540 D-2011 |  |  | FDEP | RQ-2022-09-05-22
| GTMGRNUT | 2022-09-07 08:17 | Sample |  |  | FECCOL | Coliform, Fecal | 10 | BQ | <1> [GSM] (CHB) | cfu/100 mL |  | 2 |  | 2 | 2022-09-08 09:32 | 2022-09-09 13:44 | Precision data for QC sample is unavailable due to the colony count falling outside of method acceptable range. | SM 9222 D |  |  | FDEP | RQ-2022-09-05-22
| GTMGRNUT | 2022-09-07 08:17 | Sample |  |  | Turbidity | Turbidity | 4.8 |  | <0> | NTU |  | 0.1 |  | 1 | 2022-09-08 09:32 | 2022-09-08 13:05 |  | EPA 180.1 Rev. 2.0 |  |  | FDEP | RQ-2022-09-05-22
| GTMGRNUT | 2022-09-07 08:17 | Sample |  |  | CHLa_C | Chlorophyll a, Corrected (Monochromatic) | 4.8 |  | <0> | ug/L |  | 0.96 |  | 2.9 | 2022-09-08 09:32 | 2022-09-19 10:23 | Precision data is not available for at least one component due to the small amount of analyte in the QC sample. Refer to QA report for available precision data. | SM 10200 H (mod.) |  |  | FDEP | RQ-2022-09-05-22
| GTMGRNUT | 2022-09-07 08:17 | Field |  |  | WDEPTH | Water Depth | 4.8476 | converted from ft | <0> | m
| GTMGRNUT | 2022-09-07 08:17 | Field |  |  | ATEMP | Air temperature | 28 |  | <0> | C
| GTMGRNUT | 2022-09-07 08:17 | Field |  |  | WIND_S | Wind Speed | 2.6 |  | <0> | m/s
| GTMGRNUT | 2022-09-07 08:17 | Field |  |  | WIND_D | Wind Direction | NWW |  | <0>
| GTMGR1NUT | 2022-09-07 08:42 | Field |  |  | DO | Dissolved oxygen | 3.25 |  | <0> | mg/L
| GTMGR1NUT | 2022-09-07 08:42 | Field |  |  | DO_p_B | Dissolved oxygen, percent saturation, bottom | 36.4 |  | <0> CDA | %
| GTMGR1NUT | 2022-09-07 08:42 | Field |  |  | DO_p | Dissolved oxygen, percent saturation | 50.2 |  | <0> | %
| GTMGR1NUT | 2022-09-07 08:42 | Field |  |  | DO_B | Dissolved oxygen, bottom | 2.31 |  | <0> CDA | mg/L
| GTMGR1NUT | 2022-09-07 08:42 | Field |  |  | WDEPTH | Water Depth | 1.4634 | converted from ft | <0> | m
| GTMGR1NUT | 2022-09-07 08:42 | Field |  |  | ATEMP | Air temperature | 28.3 |  | <0> | C
| GTMGR1NUT | 2022-09-07 08:42 | Field |  |  | WIND_S | Wind Speed | 2 |  | <0> | m/s
| GTMGR1NUT | 2022-09-07 08:42 | Field |  |  | WIND_D | Wind Direction | NWW |  | <0>
| GTMGR1NUT | 2022-09-07 08:42 | Sample |  |  | TKNF | Total Kjeldahl Nitrogen Filtered | 0.95 |  | <0> | mg N/L |  | 0.16 |  | 0.4 | 2022-09-08 09:32 | 2022-09-14 13:33 |  | EPA 351.2 Rev. 2.0 |  |  | FDEP | RQ-2022-09-05-22
| GTMGR1NUT | 2022-09-07 08:42 | Sample |  |  | TP | Total Phosphorus | 0.099 |  | <0> | mg P/L |  | 0.004 |  | 0.01 | 2022-09-08 09:32 | 2022-09-15 16:02 |  | EPA 365.1 Rev. 2.0 |  |  | FDEP | RQ-2022-09-05-22
| GTMGR1NUT | 2022-09-07 08:42 | Sample |  |  | NH4F | Ammonium, Filtered | 0.038 |  | <0> | mg N/L |  | 0.002 |  | 0.005 | 2022-09-08 09:32 | 2022-09-16 11:46 |  | EPA 350.1 Rev. 2.0 |  |  | FDEP | RQ-2022-09-05-22
| GTMGR1NUT | 2022-09-07 08:42 | Sample |  |  | NO23F | Nitrate+Nitrite | 0.005 | I | <0> | mg N/L |  | 0.004 |  | 0.01 | 2022-09-08 09:32 | 2022-09-12 11:57 |  | EPA 353.2 Rev. 2.0 |  |  | FDEP | RQ-2022-09-05-22
| GTMGR1NUT | 2022-09-07 08:42 | Sample |  |  | TOC | Organic Carbon | 12 |  | <0> | mg C/L |  | 1 |  | 2 | 2022-09-08 09:32 | 2022-09-14 11:56 |  | SM 5310 B-2011 |  |  | FDEP | RQ-2022-09-05-22
| GTMGR1NUT | 2022-09-07 08:42 | Sample |  |  | TSS | Total Suspended Solids | 41 |  | <0> | mg/L |  | 3 |  | 10 | 2022-09-08 09:32 | 2022-09-09 16:25 | Batch relative percent difference is unavailable because of low analyte concentration in the QC sample. | SM 2540 D-2011 |  |  | FDEP | RQ-2022-09-05-22
| GTMGR1NUT | 2022-09-07 08:42 | Sample |  |  | CHLa_C | Chlorophyll a, Corrected (Monochromatic) | 15 |  | <0> | ug/L |  | 1.4 |  | 4.1 | 2022-09-08 09:32 | 2022-09-19 11:42 | Precision data is not available for at least one component due to the small amount of analyte in the QC sample. Refer to QA report for available precision data. | SM 10200 H (mod.) |  |  | FDEP | RQ-2022-09-05-22
| GTMGR1NUT | 2022-09-07 08:42 | Sample |  |  | PO4 | Orthophosphate | 0.018 |  | <0> | mg P/L |  | 0.004 |  | 0.01 | 2022-09-08 09:32 | 2022-09-08 14:30 |  | EPA 365.1 Rev. 2.0 |  |  | FDEP | RQ-2022-09-05-22
| GTMGR1NUT | 2022-09-07 08:42 | Sample |  |  | Turbidity | Turbidity | 9.4 |  | <0> | NTU |  | 0.1 |  | 1 | 2022-09-08 09:32 | 2022-09-08 13:06 |  | EPA 180.1 Rev. 2.0 |  |  | FDEP | RQ-2022-09-05-22
| GTMGR1NUT | 2022-09-07 08:42 | Sample |  |  | FECCOL | Coliform, Fecal | 30 | BQ | <1> [GSM] (CHB) | cfu/100 mL |  | 2 |  | 2 | 2022-09-08 09:32 | 2022-09-09 13:44 | Precision data for QC sample is unavailable due to the colony count falling outside of method acceptable range. | SM 9222 D |  |  | FDEP | RQ-2022-09-05-22
| GTMGR1NUT | 2022-09-07 08:42 | Sample |  |  | ENTERO | Enterococcus | 20 | Q | <1> (CHB) | MPN/100 mL |  | 10 |  | 10 | 2022-09-08 09:32 | 2022-09-09 15:27 | Precision data is unavailable for Enterococci due to the small amount of analyte in the QC sample for the batch. | Enterolert/QT |  |  | FDEP | RQ-2022-09-05-22
| GTMGR1NUT | 2022-09-07 08:42 | Sample |  |  | PHEA | Phaeophytin a | 3.1 | I | <0> | ug/L |  | 1.5 |  | 4.5 | 2022-09-08 09:32 | 2022-09-19 11:42 | Precision data is not available for at least one component due to the small amount of analyte in the QC sample. Refer to QA report for available precision data. | SM 10200 H (mod.) |  |  | FDEP | RQ-2022-09-05-22
| GTMGR1NUT | 2022-09-07 08:42 | Sample |  |  | Fluoride | Fluoride | 1.1 |  | <0> | mg F/L |  | 0.18 |  | 0.5 | 2022-09-08 09:32 | 2022-09-14 06:18 |  | SM 4500-F- C-2011 |  |  | FDEP | RQ-2022-09-05-22
| GTMGR1NUT | 2022-09-07 08:42 | Sample |  |  | Alkalinity | Total Alkalinity | 118 |  | <0> | mg CaCO3/L |  | 0.65 |  | 2.5 | 2022-09-08 09:32 | 2022-09-14 07:32 |  | SM 2320 B-2011 |  |  | FDEP | RQ-2022-09-05-22
| GTMGR1NUT | 2022-09-07 08:42 | Sample |  |  | TKN | Total Kjeldahl Nitrogen | 1.2 |  | <0> | mg N/L |  | 0.16 |  | 0.4 | 2022-09-08 09:32 | 2022-09-14 13:44 |  | EPA 351.2 Rev. 2.0 |  |  | FDEP | RQ-2022-09-05-22
| GTMGR1NUT | 2022-09-07 08:42 | Sample |  |  | CHLa_UnC | Chlorophyll a, Uncorrected (Trichromatic) | 17 |  | <0> | ug/L |  | 1 |  | 3 | 2022-09-08 09:32 | 2022-09-19 11:42 | Precision data is not available for at least one component due to the small amount of analyte in the QC sample. Refer to QA report for available precision data. | SM 10200 H (mod.) |  |  | FDEP | RQ-2022-09-05-22
| GTMGR1NUT | 2022-09-07 08:42 | Field |  |  | SECCHI | Secchi Disk | 0.65 |  | <0> | m
| GTMGR1NUT | 2022-09-07 08:42 | Field |  |  | WTEM | Water temperature | 30.4 |  | <0> | C
| GTMGR1NUT | 2022-09-07 08:42 | Field |  |  | SpCond | Specific Conductance | 43027 |  | <0> | uS/cm
| GTMGR1NUT | 2022-09-07 08:42 | Field |  |  | SALT | Salinity | 27.54 |  | <0> | ppt
| GTMGR1NUT | 2022-09-07 08:42 | Field |  |  | WTEM_B | Water temperature, bottom | 30.4 |  | <0> | C
| GTMGR1NUT | 2022-09-07 08:42 | Field |  |  | SpCond_B | Specific Conductance, bottom | 43184 |  | <0> | uS/cm
| GTMGR1NUT | 2022-09-07 08:42 | Field |  |  | pH_B | pH, bottom | 7.41 |  | <0>
| GTMGR1NUT | 2022-09-07 08:42 | Field |  |  | SALT_B | Salinity, bottom | 27.69 |  | <0> | ppt
| GTMGR1NUT | 2022-09-07 08:42 | Field |  |  | CHL | Chlorophyll |  |  | <-2> [GDM] | RFU
| GTMGR1NUT | 2022-09-07 08:42 | Field |  |  | PE | Phycoerythrin |  |  | <-2> [GDM] | RFU
| GTMGR1NUT | 2022-09-07 08:42 | Field |  |  | CHL_B | Chlorophyll_bottom |  |  | <-2> [GDM] | RFU
| GTMGR1NUT | 2022-09-07 08:42 | Field |  |  | PE_B | Phycoerythrin, bottom |  |  | <-2> [GDM] | RFU
| GTMGR1NUT | 2022-09-07 08:42 | Field |  |  | pH | pH | 7.47 |  | <0>
| GTMRNNUT | 2022-09-07 08:47 | Field |  |  | DO | Dissolved oxygen | 4.1 |  | <0> | mg/L
| GTMRNNUT | 2022-09-07 08:47 | Field |  |  | DO_p_B | Dissolved oxygen, percent saturation, bottom | 61.5 |  | <0> | %
| GTMRNNUT | 2022-09-07 08:47 | Field |  |  | DO_p | Dissolved oxygen, percent saturation | 63.7 |  | <0> | %
| GTMRNNUT | 2022-09-07 08:47 | Field |  |  | pH | pH | 7.94 |  | <0>
| GTMRNNUT | 2022-09-07 08:47 | Field |  |  | SECCHI | Secchi Disk | 0.45 |  | <0> | m
| GTMRNNUT | 2022-09-07 08:47 | Field |  |  | WTEM | Water temperature | 30.4 |  | <0> | C
| GTMRNNUT | 2022-09-07 08:47 | Field |  |  | SpCond | Specific Conductance | 43489 |  | <0> | uS/cm
| GTMRNNUT | 2022-09-07 08:47 | Field |  |  | SALT | Salinity | 27.87 |  | <0> | ppt
| GTMRNNUT | 2022-09-07 08:47 | Field |  |  | WTEM_B | Water temperature, bottom | 30.2 |  | <0> | C
| GTMRNNUT | 2022-09-07 08:47 | Field |  |  | SpCond_B | Specific Conductance, bottom | 43464 |  | <0> | uS/cm
| GTMRNNUT | 2022-09-07 08:47 | Field |  |  | pH_B | pH, bottom | 7.91 |  | <0>
| GTMRNNUT | 2022-09-07 08:47 | Field |  |  | SALT_B | Salinity, bottom | 27.87 |  | <0> | ppt
| GTMRNNUT | 2022-09-07 08:47 | Field |  |  | CHL | Chlorophyll |  |  | <-2> [GDM] | RFU
| GTMRNNUT | 2022-09-07 08:47 | Field |  |  | PE | Phycoerythrin |  |  | <-2> [GDM] | RFU
| GTMRNNUT | 2022-09-07 08:47 | Field |  |  | CHL_B | Chlorophyll_bottom |  |  | <-2> [GDM] | RFU
| GTMRNNUT | 2022-09-07 08:47 | Field |  |  | PE_B | Phycoerythrin, bottom |  |  | <-2> [GDM] | RFU
| GTMRNNUT | 2022-09-07 08:47 | Field |  |  | DO_B | Dissolved oxygen, bottom | 3.97 |  | <0> | mg/L
| GTMRNNUT | 2022-09-07 08:47 | Sample |  |  | TP | Total Phosphorus | 0.169 |  | <0> | mg/L |  | 0.005 | 1 | 0.01 |  | 2022-09-13 15:10 |  | EPA 365.3 | E82001 | NELAC | AEL
| GTMRNNUT | 2022-09-07 08:47 | Sample |  |  | TKNF | Total Kjeldahl Nitrogen Filtered | 0.8 |  | <0> | mg/L |  | 0.2 | 1 | 0.5 |  | 2022-09-22 10:37 |  | EPA 351.2 | E82001 | NELAC | AEL
| GTMRNNUT | 2022-09-07 08:47 | Sample |  |  | NH4F | Ammonium, Filtered | 0.021 | I | <0> | mg/L |  | 0.02 | 1 | 0.04 |  | 2022-09-12 14:44 |  | EPA 350.1 | E82001 | NELAC | AEL
| GTMRNNUT | 2022-09-07 08:47 | Sample |  |  | TKN | Total Kjeldahl Nitrogen | 1.44 |  | <0> | mg/L |  | 0.2 | 1 | 0.5 |  | 2022-09-15 15:13 |  | EPA 351.2 | E82001 | NELAC | AEL
| GTMRNNUT | 2022-09-07 08:47 | Sample |  |  | CHLa_UnC | Chlorophyll a, Uncorrected (Trichromatic) | 9.9 |  | <0> | mg/m3 |  | 2.5 | 1 | 3 |  | 2022-09-12 15:45 |  | SM 10200 H | E82001 | NELAC | AEL
| GTMRNNUT | 2022-09-07 08:47 | Sample |  |  | CHLa_C | Chlorophyll a, Corrected (Monochromatic) | 10 |  | <0> | mg/m3 |  | 2.5 | 1 | 3 |  | 2022-09-12 15:45 |  | SM 10200 H | E82001 | NELAC | AEL
| GTMRNNUT | 2022-09-07 08:47 | Sample |  |  | PHEA | Phaeophytin a | 2.5 | U | <-4> [SBL] | mg/m3 |  | 2.5 | 1 | 3 |  | 2022-09-12 15:45 |  | SM 10200 H | E82001 | NELAC | AEL
| GTMRNNUT | 2022-09-07 08:47 | Sample |  |  | ENTERO | Enterococcus | 98 |  | <0> | MPN/100 mL |  | 10 | 10 | 10 |  | 2022-09-07 15:35 |  | ASTM D6503-99 | E82574 | NELAC | AEL
| GTMRNNUT | 2022-09-07 08:47 | Sample |  |  | PO4 | Orthophosphate | 0.034 |  | <0> | mg/L |  | 0.01 | 1 | 0.02 |  | 2022-09-08 18:10 |  | SM 4500PE | E82001 | NELAC | AEL
| GTMRNNUT | 2022-09-07 08:47 | Field |  |  | WDEPTH | Water Depth | 0.97561 | converted from ft | <0> | m
| GTMRNNUT | 2022-09-07 08:47 | Field |  |  | ATEMP | Air temperature | 29 |  | <0> | C
| GTMRNNUT | 2022-09-07 08:47 | Field |  |  | WIND_S | Wind Speed | 1.7 |  | <0> | m/s
| GTMRNNUT | 2022-09-07 08:47 | Field |  |  | WIND_D | Wind Direction | NWW |  | <0>
| GTMLSNUT | 2022-09-07 09:30 | Field |  |  | DO | Dissolved oxygen | 5.06 |  | <0> | mg/L
| GTMLSNUT | 2022-09-07 09:30 | Field |  |  | DO_p | Dissolved oxygen, percent saturation | 78.3 |  | <0> | %
| GTMLSNUT | 2022-09-07 09:30 | Field |  |  | DO_p_B | Dissolved oxygen, percent saturation, bottom | 78.6 |  | <0> | %
| GTMLSNUT | 2022-09-07 09:30 | Field |  |  | pH | pH | 8 |  | <0>
| GTMLSNUT | 2022-09-07 09:30 | Field |  |  | DO_B | Dissolved oxygen, bottom | 5.08 |  | <0> | mg/L
| GTMLSNUT | 2022-09-07 09:30 | Field |  |  | WDEPTH | Water Depth | 0.7622 | converted from ft | <0> | m
| GTMLSNUT | 2022-09-07 09:30 | Field |  |  | ATEMP | Air temperature | 29.3 |  | <0> | C
| GTMLSNUT | 2022-09-07 09:30 | Field |  |  | WIND_S | Wind Speed | 3 |  | <0> | m/s
| GTMLSNUT | 2022-09-07 09:30 | Sample |  |  | TP | Total Phosphorus | 0.132 |  | <0> | mg/L |  | 0.005 | 1 | 0.01 |  | 2022-09-13 15:10 |  | EPA 365.3 | E82001 | NELAC | AEL
| GTMLSNUT | 2022-09-07 09:30 | Sample |  |  | TKNF | Total Kjeldahl Nitrogen Filtered | 0.9 |  | <0> | mg/L |  | 0.2 | 1 | 0.5 |  | 2022-09-22 10:37 |  | EPA 351.2 | E82001 | NELAC | AEL
| GTMLSNUT | 2022-09-07 09:30 | Sample |  |  | TKN | Total Kjeldahl Nitrogen | 1.49 |  | <0> | mg/L |  | 0.2 | 1 | 0.5 |  | 2022-09-15 15:13 |  | EPA 351.2 | E82001 | NELAC | AEL
| GTMLSNUT | 2022-09-07 09:30 | Sample |  |  | CHLa_UnC | Chlorophyll a, Uncorrected (Trichromatic) | 11 |  | <0> | mg/m3 |  | 2.5 | 1 | 3 |  | 2022-09-12 15:45 |  | SM 10200 H | E82001 | NELAC | AEL
| GTMLSNUT | 2022-09-07 09:30 | Sample |  |  | CHLa_C | Chlorophyll a, Corrected (Monochromatic) | 11 |  | <0> | mg/m3 |  | 2.5 | 1 | 3 |  | 2022-09-12 15:45 |  | SM 10200 H | E82001 | NELAC | AEL
| GTMLSNUT | 2022-09-07 09:30 | Sample |  |  | PHEA | Phaeophytin a | 2.5 | U | <-4> [SBL] | mg/m3 |  | 2.5 | 1 | 3 |  | 2022-09-12 15:45 |  | SM 10200 H | E82001 | NELAC | AEL
| GTMLSNUT | 2022-09-07 09:30 | Sample |  |  | ENTERO | Enterococcus | 292 |  | <0> | MPN/100 mL |  | 10 | 10 | 10 |  | 2022-09-07 15:35 |  | ASTM D6503-99 | E82574 | NELAC | AEL
| GTMLSNUT | 2022-09-07 09:30 | Sample |  |  | PO4 | Orthophosphate | 0.01 | U | <-4> [SBL] | mg/L |  | 0.01 | 1 | 0.02 |  | 2022-09-08 18:10 |  | SM 4500PE | E82001 | NELAC | AEL
| GTMLSNUT | 2022-09-07 09:30 | Sample |  |  | NH4F | Ammonium, Filtered | 0.02 | U | <-4> [SBL] | mg/L |  | 0.02 | 1 | 0.04 |  | 2022-09-12 14:47 |  | EPA 350.1 | E82001 | NELAC | AEL
| GTMLSNUT | 2022-09-07 09:30 | Field |  |  | WIND_D | Wind Direction | N |  | <0>
| GTMLSNUT | 2022-09-07 09:30 | Field |  |  | SECCHI | Secchi Disk | 0.4 |  | <0> | m
| GTMLSNUT | 2022-09-07 09:30 | Field |  |  | WTEM | Water temperature | 30.3 |  | <0> | C
| GTMLSNUT | 2022-09-07 09:30 | Field |  |  | SpCond | Specific Conductance | 43397 |  | <0> | uS/cm
| GTMLSNUT | 2022-09-07 09:30 | Field |  |  | SALT | Salinity | 27.81 |  | <0> | ppt
| GTMLSNUT | 2022-09-07 09:30 | Field |  |  | CHL | Chlorophyll |  |  | <-2> [GDM] | RFU
| GTMLSNUT | 2022-09-07 09:30 | Field |  |  | WTEM_B | Water temperature, bottom | 30.3 |  | <0> | C
| GTMLSNUT | 2022-09-07 09:30 | Field |  |  | SpCond_B | Specific Conductance, bottom | 43390 |  | <0> | uS/cm
| GTMLSNUT | 2022-09-07 09:30 | Field |  |  | pH_B | pH, bottom | 7.99 |  | <0>
| GTMLSNUT | 2022-09-07 09:30 | Field |  |  | SALT_B | Salinity, bottom | 27.8 |  | <0> | ppt
| GTMLSNUT | 2022-09-07 09:30 | Field |  |  | PE | Phycoerythrin |  |  | <-2> [GDM] | RFU
| GTMLSNUT | 2022-09-07 09:30 | Field |  |  | CHL_B | Chlorophyll_bottom |  |  | <-2> [GDM] | RFU
| GTMLSNUT | 2022-09-07 09:30 | Field |  |  | PE_B | Phycoerythrin, bottom |  |  | <-2> [GDM] | RFU
| GTMGL4NUT | 2022-09-07 09:55 | Field |  |  | DO_B | Dissolved oxygen, bottom | 4.52 |  | <0> | mg/L
| GTMGL4NUT | 2022-09-07 09:55 | Field |  |  | DO_p_B | Dissolved oxygen, percent saturation, bottom | 69.6 |  | <0> | %
| GTMGL4NUT | 2022-09-07 09:55 | Field |  |  | DO | Dissolved oxygen | 5.31 |  | <0> | mg/L
| GTMGL4NUT | 2022-09-07 09:55 | Field |  |  | DO_p | Dissolved oxygen, percent saturation | 81.5 |  | <0> | %
| GTMGL4NUT | 2022-09-07 09:55 | Field |  |  | pH | pH | 8.09 |  | <0>
| GTMGL4NUT | 2022-09-07 09:55 | Field |  |  | WDEPTH | Water Depth | 1.0976 | converted from ft | <0> | m
| GTMGL4NUT | 2022-09-07 09:55 | Field |  |  | ATEMP | Air temperature | 30.4 |  | <0> | C
| GTMGL4NUT | 2022-09-07 09:55 | Field |  |  | WIND_S | Wind Speed | 2.7 |  | <0> | m/s
| GTMGL4NUT | 2022-09-07 09:55 | Sample |  |  | TKNF | Total Kjeldahl Nitrogen Filtered | 1.4 |  | <0> | mg N/L |  | 0.16 |  | 0.4 | 2022-09-08 09:32 | 2022-09-14 13:34 |  | EPA 351.2 Rev. 2.0 |  |  | FDEP | RQ-2022-09-05-22
| GTMGL4NUT | 2022-09-07 09:55 | Sample |  |  | TP | Total Phosphorus | 0.09 |  | <0> | mg P/L |  | 0.004 |  | 0.01 | 2022-09-08 09:32 | 2022-09-15 16:03 |  | EPA 365.1 Rev. 2.0 |  |  | FDEP | RQ-2022-09-05-22
| GTMGL4NUT | 2022-09-07 09:55 | Sample |  |  | NH4F | Ammonium, Filtered | 0.032 |  | <0> | mg N/L |  | 0.002 |  | 0.005 | 2022-09-08 09:32 | 2022-09-16 11:58 |  | EPA 350.1 Rev. 2.0 |  |  | FDEP | RQ-2022-09-05-22
| GTMGL4NUT | 2022-09-07 09:55 | Sample |  |  | CHLa_UnC | Chlorophyll a, Uncorrected (Trichromatic) | 29 |  | <0> | ug/L |  | 2.2 |  | 6.5 | 2022-09-08 09:32 | 2022-09-19 11:42 | Precision data is not available for at least one component due to the small amount of analyte in the QC sample. Refer to QA report for available precision data. | SM 10200 H (mod.) |  |  | FDEP | RQ-2022-09-05-22
| GTMGL4NUT | 2022-09-07 09:55 | Sample |  |  | FECCOL | Coliform, Fecal | 2 | UQ | <-4> [SBL] (CHB) | cfu/100 mL |  | 2 |  | 2 | 2022-09-08 09:32 | 2022-09-09 13:44 | Precision data for QC sample is unavailable due to the colony count falling outside of method acceptable range. | SM 9222 D |  |  | FDEP | RQ-2022-09-05-22
| GTMGL4NUT | 2022-09-07 09:55 | Sample |  |  | PHEA | Phaeophytin a | 3.2 | U | <-4> [SBL] | ug/L |  | 3.2 |  | 9.8 | 2022-09-08 09:32 | 2022-09-19 11:42 | Precision data is not available for at least one component due to the small amount of analyte in the QC sample. Refer to QA report for available precision data. | SM 10200 H (mod.) |  |  | FDEP | RQ-2022-09-05-22
| GTMGL4NUT | 2022-09-07 09:55 | Sample |  |  | Fluoride | Fluoride | 0.99 |  | <0> | mg F/L |  | 0.18 |  | 0.5 | 2022-09-08 09:32 | 2022-09-14 06:23 |  | SM 4500-F- C-2011 |  |  | FDEP | RQ-2022-09-05-22
| GTMGL4NUT | 2022-09-07 09:55 | Sample |  |  | ENTERO | Enterococcus | 10 | UQ | <-4> [SBL] (CHB) | MPN/100 mL |  | 10 |  | 10 | 2022-09-08 09:32 | 2022-09-09 15:27 | Precision data is unavailable for Enterococci due to the small amount of analyte in the QC sample for the batch. | Enterolert/QT |  |  | FDEP | RQ-2022-09-05-22
| GTMGL4NUT | 2022-09-07 09:55 | Sample |  |  | TOC | Organic Carbon | 22 |  | <0> | mg C/L |  | 2 |  | 4 | 2022-09-08 09:32 | 2022-09-14 12:14 |  | SM 5310 B-2011 |  |  | FDEP | RQ-2022-09-05-22
| GTMGL4NUT | 2022-09-07 09:55 | Sample |  |  | Alkalinity | Total Alkalinity | 127 |  | <0> | mg CaCO3/L |  | 0.65 |  | 2.5 | 2022-09-08 09:32 | 2022-09-14 07:45 |  | SM 2320 B-2011 |  |  | FDEP | RQ-2022-09-05-22
| GTMGL4NUT | 2022-09-07 09:55 | Sample |  |  | TSS | Total Suspended Solids | 22 |  | <0> | mg/L |  | 3 |  | 10 | 2022-09-08 09:32 | 2022-09-09 16:25 | Batch relative percent difference is unavailable because of low analyte concentration in the QC sample. | SM 2540 D-2011 |  |  | FDEP | RQ-2022-09-05-22
| GTMGL4NUT | 2022-09-07 09:55 | Sample |  |  | CHLa_C | Chlorophyll a, Corrected (Monochromatic) | 28 |  | <0> | ug/L |  | 3 |  | 8.9 | 2022-09-08 09:32 | 2022-09-19 11:42 | Precision data is not available for at least one component due to the small amount of analyte in the QC sample. Refer to QA report for available precision data. | SM 10200 H (mod.) |  |  | FDEP | RQ-2022-09-05-22
| GTMGL4NUT | 2022-09-07 09:55 | Sample |  |  | PO4 | Orthophosphate | 0.004 | U | <-4> [SBL] | mg P/L |  | 0.004 |  | 0.01 | 2022-09-08 09:32 | 2022-09-08 14:41 |  | EPA 365.1 Rev. 2.0 |  |  | FDEP | RQ-2022-09-05-22
| GTMGL4NUT | 2022-09-07 09:55 | Sample |  |  | NO23F | Nitrate+Nitrite | 0.008 | I | <0> | mg N/L |  | 0.004 |  | 0.01 | 2022-09-08 09:32 | 2022-09-12 11:58 |  | EPA 353.2 Rev. 2.0 |  |  | FDEP | RQ-2022-09-05-22
| GTMGL4NUT | 2022-09-07 09:55 | Sample |  |  | TKN | Total Kjeldahl Nitrogen | 2.2 |  | <0> | mg N/L |  | 0.16 |  | 0.4 | 2022-09-08 09:32 | 2022-09-14 13:46 |  | EPA 351.2 Rev. 2.0 |  |  | FDEP | RQ-2022-09-05-22
| GTMGL4NUT | 2022-09-07 09:55 | Sample |  |  | Turbidity | Turbidity | 10 |  | <0> | NTU |  | 0.1 |  | 1 | 2022-09-08 09:32 | 2022-09-08 13:08 |  | EPA 180.1 Rev. 2.0 |  |  | FDEP | RQ-2022-09-05-22
| GTMGL4NUT | 2022-09-07 09:55 | Field |  |  | WIND_D | Wind Direction | N |  | <0>
| GTMGL4NUT | 2022-09-07 09:55 | Field |  |  | SECCHI | Secchi Disk | 0.4 |  | <0> | m
| GTMGL4NUT | 2022-09-07 09:55 | Field |  |  | WTEM | Water temperature | 30.6 |  | <0> | C
| GTMGL4NUT | 2022-09-07 09:55 | Field |  |  | SpCond | Specific Conductance | 40136 |  | <0> | uS/cm
| GTMGL4NUT | 2022-09-07 09:55 | Field |  |  | SALT | Salinity | 25.47 |  | <0> | ppt
| GTMGL4NUT | 2022-09-07 09:55 | Field |  |  | CHL | Chlorophyll |  |  | <-2> [GDM] | RFU
| GTMGL4NUT | 2022-09-07 09:55 | Field |  |  | WTEM_B | Water temperature, bottom | 30.5 |  | <0> | C
| GTMGL4NUT | 2022-09-07 09:55 | Field |  |  | SpCond_B | Specific Conductance, bottom | 40914 |  | <0> | uS/cm
| GTMGL4NUT | 2022-09-07 09:55 | Field |  |  | pH_B | pH, bottom | 7.97 |  | <0>
| GTMGL4NUT | 2022-09-07 09:55 | Field |  |  | SALT_B | Salinity, bottom | 26.27 |  | <0> | ppt
| GTMGL4NUT | 2022-09-07 09:55 | Field |  |  | PE | Phycoerythrin |  |  | <-2> [GDM] | RFU
| GTMGL4NUT | 2022-09-07 09:55 | Field |  |  | CHL_B | Chlorophyll_bottom |  |  | <-2> [GDM] | RFU
| GTMGL4NUT | 2022-09-07 09:55 | Field |  |  | PE_B | Phycoerythrin, bottom |  |  | <-2> [GDM] | RFU
| GTMLMNUT | 2022-09-07 10:15 | Field |  |  | DO_p_B | Dissolved oxygen, percent saturation, bottom | 55.1 |  | <0> | %
| GTMLMNUT | 2022-09-07 10:15 | Field |  |  | DO | Dissolved oxygen | 5.7 |  | <0> | mg/L
| GTMLMNUT | 2022-09-07 10:15 | Field |  |  | DO_p | Dissolved oxygen, percent saturation | 83.5 |  | <0> | %
| GTMLMNUT | 2022-09-07 10:15 | Field |  |  | DO_B | Dissolved oxygen, bottom | 3.66 |  | <0> | mg/L
| GTMLMNUT | 2022-09-07 10:15 | Field |  |  | pH | pH | 8.04 |  | <0>
| GTMLMNUT | 2022-09-07 10:15 | Field |  |  | CHL | Chlorophyll |  |  | <-2> [GDM] | RFU
| GTMLMNUT | 2022-09-07 10:15 | Field |  |  | PE | Phycoerythrin |  |  | <-2> [GDM] | RFU
| GTMLMNUT | 2022-09-07 10:15 | Field |  |  | CHL_B | Chlorophyll_bottom |  |  | <-2> [GDM] | RFU
| GTMLMNUT | 2022-09-07 10:15 | Sample |  |  | TKNF | Total Kjeldahl Nitrogen Filtered | 1.7 |  | <0> | mg N/L |  | 0.16 |  | 0.4 | 2022-09-08 09:32 | 2022-09-14 13:36 |  | EPA 351.2 Rev. 2.0 |  |  | FDEP | RQ-2022-09-05-22
| GTMLMNUT | 2022-09-07 10:15 | Sample |  |  | TP | Total Phosphorus | 0.1 |  | <0> | mg P/L |  | 0.02 |  | 0.1 | 2022-09-08 09:32 | 2022-09-15 13:35 |  | EPA 365.1 Rev. 2.0 |  |  | FDEP | RQ-2022-09-05-22
| GTMLMNUT | 2022-09-07 10:15 | Sample |  |  | NH4F | Ammonium, Filtered | 0.026 |  | <0> | mg N/L |  | 0.002 |  | 0.005 | 2022-09-08 09:32 | 2022-09-16 12:00 |  | EPA 350.1 Rev. 2.0 |  |  | FDEP | RQ-2022-09-05-22
| GTMLMNUT | 2022-09-07 10:15 | Sample |  |  | NO23F | Nitrate+Nitrite | 0.004 | U | <-4> [SBL] | mg N/L |  | 0.004 |  | 0.01 | 2022-09-08 09:32 | 2022-09-12 11:59 |  | EPA 353.2 Rev. 2.0 |  |  | FDEP | RQ-2022-09-05-22
| GTMLMNUT | 2022-09-07 10:15 | Sample |  |  | PO4 | Orthophosphate | 0.004 | U | <-4> [SBL] | mg P/L |  | 0.004 |  | 0.01 | 2022-09-08 09:32 | 2022-09-08 14:42 |  | EPA 365.1 Rev. 2.0 |  |  | FDEP | RQ-2022-09-05-22
| GTMLMNUT | 2022-09-07 10:15 | Sample |  |  | TKN | Total Kjeldahl Nitrogen | 2.6 |  | <0> | mg N/L |  | 0.16 |  | 0.4 | 2022-09-08 09:32 | 2022-09-14 13:51 |  | EPA 351.2 Rev. 2.0 |  |  | FDEP | RQ-2022-09-05-22
| GTMLMNUT | 2022-09-07 10:15 | Sample |  |  | Turbidity | Turbidity | 11 |  | <0> | NTU |  | 0.1 |  | 1 | 2022-09-08 09:32 | 2022-09-08 13:09 |  | EPA 180.1 Rev. 2.0 |  |  | FDEP | RQ-2022-09-05-22
| GTMLMNUT | 2022-09-07 10:15 | Sample |  |  | Fluoride | Fluoride | 0.7 |  | <0> | mg F/L |  | 0.18 |  | 0.5 | 2022-09-08 09:32 | 2022-09-14 06:28 |  | SM 4500-F- C-2011 |  |  | FDEP | RQ-2022-09-05-22
| GTMLMNUT | 2022-09-07 10:15 | Sample |  |  | TOC | Organic Carbon | 28 |  | <0> | mg C/L |  | 1 |  | 2 | 2022-09-08 09:32 | 2022-09-15 05:24 |  | SM 5310 B-2011 |  |  | FDEP | RQ-2022-09-05-22
| GTMLMNUT | 2022-09-07 10:15 | Sample |  |  | TSS | Total Suspended Solids | 20 |  | <0> | mg/L |  | 3 |  | 10 | 2022-09-08 09:32 | 2022-09-09 16:25 | Batch relative percent difference is unavailable because of low analyte concentration in the QC sample. | SM 2540 D-2011 |  |  | FDEP | RQ-2022-09-05-22
| GTMLMNUT | 2022-09-07 10:15 | Sample |  |  | CHLa_C | Chlorophyll a, Corrected (Monochromatic) | 37 |  | <0> | ug/L |  | 4.8 |  | 14 | 2022-09-08 09:32 | 2022-09-19 11:42 | Precision data is not available for at least one component due to the small amount of analyte in the QC sample. Refer to QA report for available precision data. | SM 10200 H (mod.) |  |  | FDEP | RQ-2022-09-05-22
| GTMLMNUT | 2022-09-07 10:15 | Sample |  |  | PHEA | Phaeophytin a | 5.2 | U | <-4> [SBL] | ug/L |  | 5.2 |  | 16 | 2022-09-08 09:32 | 2022-09-19 11:42 | Precision data is not available for at least one component due to the small amount of analyte in the QC sample. Refer to QA report for available precision data. | SM 10200 H (mod.) |  |  | FDEP | RQ-2022-09-05-22
| GTMLMNUT | 2022-09-07 10:15 | Sample |  |  | FECCOL | Coliform, Fecal | 3 | BQ | <1> [GSM] (CHB) | cfu/100 mL |  | 2 |  | 2 | 2022-09-08 09:32 | 2022-09-09 13:44 | Precision data for QC sample is unavailable due to the colony count falling outside of method acceptable range. | SM 9222 D |  |  | FDEP | RQ-2022-09-05-22
| GTMLMNUT | 2022-09-07 10:15 | Sample |  |  | Alkalinity | Total Alkalinity | 138 |  | <0> | mg CaCO3/L |  | 0.65 |  | 2.5 | 2022-09-08 09:32 | 2022-09-20 18:35 |  | SM 2320 B-2011 |  |  | FDEP | RQ-2022-09-05-22
| GTMLMNUT | 2022-09-07 10:15 | Sample |  |  | ENTERO | Enterococcus | 20 | Q | <1> (CHB) | MPN/100 mL |  | 10 |  | 10 | 2022-09-08 09:32 | 2022-09-09 15:27 | Precision data is unavailable for Enterococci due to the small amount of analyte in the QC sample for the batch. | Enterolert/QT |  |  | FDEP | RQ-2022-09-05-22
| GTMLMNUT | 2022-09-07 10:15 | Sample |  |  | CHLa_UnC | Chlorophyll a, Uncorrected (Trichromatic) | 38 |  | <0> | ug/L |  | 3.5 |  | 10 | 2022-09-08 09:32 | 2022-09-19 11:42 | Precision data is not available for at least one component due to the small amount of analyte in the QC sample. Refer to QA report for available precision data. | SM 10200 H (mod.) |  |  | FDEP | RQ-2022-09-05-22
| GTMLMNUT | 2022-09-07 10:15 | Field |  |  | WDEPTH | Water Depth | 1.0366 | converted from ft | <0> | m
| GTMLMNUT | 2022-09-07 10:15 | Field |  |  | ATEMP | Air temperature | 30.4 |  | <0> | C
| GTMLMNUT | 2022-09-07 10:15 | Field |  |  | WIND_S | Wind Speed | 2.5 |  | <0> | m/s
| GTMLMNUT | 2022-09-07 10:15 | Field |  |  | WIND_D | Wind Direction | N |  | <0>
| GTMLMNUT | 2022-09-07 10:15 | Field |  |  | SECCHI | Secchi Disk | 0.5 |  | <0> | m
| GTMLMNUT | 2022-09-07 10:15 | Field |  |  | WTEM | Water temperature | 30.7 |  | <0> | C
| GTMLMNUT | 2022-09-07 10:15 | Field |  |  | SpCond | Specific Conductance | 27651 |  | <0> | uS/cm
| GTMLMNUT | 2022-09-07 10:15 | Field |  |  | SALT | Salinity | 16.91 |  | <0> | ppt
| GTMLMNUT | 2022-09-07 10:15 | Field |  |  | PE_B | Phycoerythrin, bottom |  |  | <-2> [GDM] | RFU
| GTMLMNUT | 2022-09-07 10:15 | Field |  |  | WTEM_B | Water temperature, bottom | 30.7 |  | <0> | C
| GTMLMNUT | 2022-09-07 10:15 | Field |  |  | SpCond_B | Specific Conductance, bottom | 33348 |  | <0> | uS/cm
| GTMLMNUT | 2022-09-07 10:15 | Field |  |  | pH_B | pH, bottom | 7.92 |  | <0>
| GTMLMNUT | 2022-09-07 10:15 | Field |  |  | SALT_B | Salinity, bottom | 20.74 |  | <0> | ppt
| GTMGL2NUT | 2022-09-07 10:35 | Field |  |  | DO_p_B | Dissolved oxygen, percent saturation, bottom | 25.5 |  | <0> CDA | %
| GTMGL2NUT | 2022-09-07 10:35 | Field |  |  | DO | Dissolved oxygen | 3.51 |  | <0> | mg/L
| GTMGL2NUT | 2022-09-07 10:35 | Field |  |  | DO_p | Dissolved oxygen, percent saturation | 47.6 |  | <0> | %
| GTMGL2NUT | 2022-09-07 10:35 | Field |  |  | DO_B | Dissolved oxygen, bottom | 1.85 |  | <0> CDA | mg/L
| GTMGL2NUT | 2022-09-07 10:35 | Field |  |  | WIND_D | Wind Direction | N |  | <0>
| GTMGL2NUT | 2022-09-07 10:35 | Field |  |  | SECCHI | Secchi Disk | 0.4 |  | <0> | m
| GTMGL2NUT | 2022-09-07 10:35 | Field |  |  | WTEM | Water temperature | 30.6 |  | <0> | C
| GTMGL2NUT | 2022-09-07 10:35 | Field |  |  | SpCond | Specific Conductance | 6387 |  | <0> | uS/cm
| GTMGL2NUT | 2022-09-07 10:35 | Field |  |  | pH | pH | 7.55 |  | <0>
| GTMGL2NUT | 2022-09-07 10:35 | Field |  |  | SALT | Salinity | 3.6 |  | <0> | ppt
| GTMGL2NUT | 2022-09-07 10:35 | Field |  |  | WTEM_B | Water temperature, bottom | 30.6 |  | <0> | C
| GTMGL2NUT | 2022-09-07 10:35 | Field |  |  | SpCond_B | Specific Conductance, bottom | 8739 |  | <0> | uS/cm
| GTMGL2NUT | 2022-09-07 10:35 | Field |  |  | pH_B | pH, bottom | 7.44 |  | <0>
| GTMGL2NUT | 2022-09-07 10:35 | Field |  |  | SALT_B | Salinity, bottom | 4.95 |  | <0> | ppt
| GTMGL2NUT | 2022-09-07 10:35 | Field |  |  | CHL | Chlorophyll |  |  | <-2> [GDM] | RFU
| GTMGL2NUT | 2022-09-07 10:35 | Field |  |  | PE | Phycoerythrin |  |  | <-2> [GDM] | RFU
| GTMGL2NUT | 2022-09-07 10:35 | Field |  |  | CHL_B | Chlorophyll_bottom |  |  | <-2> [GDM] | RFU
| GTMGL2NUT | 2022-09-07 10:35 | Field |  |  | PE_B | Phycoerythrin, bottom |  |  | <-2> [GDM] | RFU
| GTMGL2NUT | 2022-09-07 10:35 | Sample |  |  | TKNF | Total Kjeldahl Nitrogen Filtered | 1.6 |  | <0> | mg N/L |  | 0.16 |  | 0.4 | 2022-09-08 09:32 | 2022-09-15 10:46 |  | EPA 351.2 Rev. 2.0 |  |  | FDEP | RQ-2022-09-05-22
| GTMGL2NUT | 2022-09-07 10:35 | Sample |  |  | TP | Total Phosphorus | 0.11 |  | <0> | mg P/L |  | 0.02 |  | 0.1 | 2022-09-08 09:32 | 2022-09-15 13:30 |  | EPA 365.1 Rev. 2.0 |  |  | FDEP | RQ-2022-09-05-22
| GTMGL2NUT | 2022-09-07 10:35 | Sample |  |  | Turbidity | Turbidity | 9.6 |  | <0> | NTU |  | 0.1 |  | 1 | 2022-09-08 09:32 | 2022-09-08 13:10 |  | EPA 180.1 Rev. 2.0 |  |  | FDEP | RQ-2022-09-05-22
| GTMGL2NUT | 2022-09-07 10:35 | Sample |  |  | Alkalinity | Total Alkalinity | 117 |  | <0> | mg CaCO3/L |  | 0.65 |  | 2.5 | 2022-09-08 09:32 | 2022-09-14 04:19 |  | SM 2320 B-2011 |  |  | FDEP | RQ-2022-09-05-22
| GTMGL2NUT | 2022-09-07 10:35 | Sample |  |  | TKN | Total Kjeldahl Nitrogen | 2.3 |  | <0> | mg N/L |  | 0.16 |  | 0.4 | 2022-09-08 09:32 | 2022-09-15 10:47 |  | EPA 351.2 Rev. 2.0 |  |  | FDEP | RQ-2022-09-05-22
| GTMGL2NUT | 2022-09-07 10:35 | Sample |  |  | PO4 | Orthophosphate | 0.004 | U | <-4> [SBL] | mg P/L |  | 0.004 |  | 0.01 | 2022-09-08 09:32 | 2022-09-08 15:51 |  | EPA 365.1 Rev. 2.0 |  |  | FDEP | RQ-2022-09-05-22
| GTMGL2NUT | 2022-09-07 10:35 | Sample |  |  | TOC | Organic Carbon | 26 |  | <0> | mg C/L |  | 0.5 |  | 1 | 2022-09-08 09:32 | 2022-09-12 18:31 |  | SM 5310 B-2011 |  |  | FDEP | RQ-2022-09-05-22
| GTMGL2NUT | 2022-09-07 10:35 | Sample |  |  | FECCOL | Coliform, Fecal | 730 | BQ | <1> [GSM] (CHB) | cfu/100 mL |  | 9 |  | 9 | 2022-09-08 09:32 | 2022-09-09 13:44 | Precision data for QC sample is unavailable due to the colony count falling outside of method acceptable range. | SM 9222 D |  |  | FDEP | RQ-2022-09-05-22
| GTMGL2NUT | 2022-09-07 10:35 | Sample |  |  | Fluoride | Fluoride | 0.3 |  | <0> | mg F/L |  | 0.035 |  | 0.1 | 2022-09-08 09:32 | 2022-09-14 04:19 |  | SM 4500-F- C-2011 |  |  | FDEP | RQ-2022-09-05-22
| GTMGL2NUT | 2022-09-07 10:35 | Sample |  |  | CHLa_C | Chlorophyll a, Corrected (Monochromatic) | 38 |  | <0> | ug/L |  | 1.4 |  | 4.1 | 2022-09-08 09:32 | 2022-09-19 11:42 | Precision data is not available for at least one component due to the small amount of analyte in the QC sample. Refer to QA report for available precision data. | SM 10200 H (mod.) |  |  | FDEP | RQ-2022-09-05-22
| GTMGL2NUT | 2022-09-07 10:35 | Sample |  |  | TSS | Total Suspended Solids | 12 |  | <0> | mg/L |  | 2 |  | 10 | 2022-09-08 09:32 | 2022-09-09 16:25 | Batch relative percent difference is unavailable because of low analyte concentration in the QC sample. | SM 2540 D-2011 |  |  | FDEP | RQ-2022-09-05-22
| GTMGL2NUT | 2022-09-07 10:35 | Sample |  |  | CHLa_UnC | Chlorophyll a, Uncorrected (Trichromatic) | 44 |  | <0> | ug/L |  | 1 |  | 3 | 2022-09-08 09:32 | 2022-09-19 11:42 | Precision data is not available for at least one component due to the small amount of analyte in the QC sample. Refer to QA report for available precision data. | SM 10200 H (mod.) |  |  | FDEP | RQ-2022-09-05-22
| GTMGL2NUT | 2022-09-07 10:35 | Sample |  |  | ENTERO | Enterococcus | 73 | Q | <1> (CHB) | MPN/100 mL |  | 10 |  | 10 | 2022-09-08 09:32 | 2022-09-09 15:27 | Precision data is unavailable for Enterococci due to the small amount of analyte in the QC sample for the batch. | Enterolert/QT |  |  | FDEP | RQ-2022-09-05-22
| GTMGL2NUT | 2022-09-07 10:35 | Sample |  |  | NO23F | Nitrate+Nitrite | 0.004 | U | <-4> [SBL] | mg N/L |  | 0.004 |  | 0.01 | 2022-09-08 09:32 | 2022-09-12 12:00 |  | EPA 353.2 Rev. 2.0 |  |  | FDEP | RQ-2022-09-05-22
| GTMGL2NUT | 2022-09-07 10:35 | Sample |  |  | PHEA | Phaeophytin a | 7.6 |  | <0> | ug/L |  | 1.5 |  | 4.5 | 2022-09-08 09:32 | 2022-09-19 11:42 | Precision data is not available for at least one component due to the small amount of analyte in the QC sample. Refer to QA report for available precision data. | SM 10200 H (mod.) |  |  | FDEP | RQ-2022-09-05-22
| GTMGL2NUT | 2022-09-07 10:35 | Sample |  |  | NH4F | Ammonium, Filtered | 0.019 |  | <0> | mg N/L |  | 0.002 |  | 0.005 | 2022-09-08 09:32 | 2022-09-21 12:26 |  | EPA 350.1 Rev. 2.0 |  |  | FDEP | RQ-2022-09-05-22
| GTMGL2NUT | 2022-09-07 10:35 | Field |  |  | WDEPTH | Water Depth | 0.82317 | converted from ft | <0> | m
| GTMGL2NUT | 2022-09-07 10:35 | Field |  |  | ATEMP | Air temperature | 31 |  | <0> | C
| GTMGL2NUT | 2022-09-07 10:35 | Field |  |  | WIND_S | Wind Speed | 2.9 |  | <0> | m/s
| GTMGL1NUT | 2022-09-07 11:10 | Field |  |  | DO_B | Dissolved oxygen, bottom | 1.16 |  | <0> CDA | mg/L
| GTMGL1NUT | 2022-09-07 11:10 | Field |  |  | DO | Dissolved oxygen | 1.5 |  | <0> CDA | mg/L
| GTMGL1NUT | 2022-09-07 11:10 | Field |  |  | DO_p_B | Dissolved oxygen, percent saturation, bottom | 15.3 |  | <0> CDA | %
| GTMGL1NUT | 2022-09-07 11:10 | Field |  |  | DO_p | Dissolved oxygen, percent saturation | 20 |  | <0> CDA | %
| GTMGL1NUT | 2022-09-07 11:10 | Field |  |  | WDEPTH | Water Depth | 0.5 |  | <0> | m
| GTMGL1NUT | 2022-09-07 11:10 | Field |  |  | ATEMP | Air temperature | 30.9 |  | <0> | C
| GTMGL1NUT | 2022-09-07 11:10 | Field |  |  | WIND_S | Wind Speed | 3.4 |  | <0> | m/s
| GTMGL1NUT | 2022-09-07 11:10 | Field |  |  | WIND_D | Wind Direction | N |  | <0>
| GTMGL1NUT | 2022-09-07 11:10 | Sample |  |  | TKNF | Total Kjeldahl Nitrogen Filtered | 1.3 |  | <0> | mg N/L |  | 0.08 |  | 0.2 | 2022-09-08 09:32 | 2022-09-14 14:27 | Batch matrix spike recoveries are unavailable because of high analyte concentration in the QC sample. | EPA 351.2 Rev. 2.0 |  |  | FDEP | RQ-2022-09-05-22
| GTMGL1NUT | 2022-09-07 11:10 | Sample |  |  | TP | Total Phosphorus | 0.13 |  | <0> | mg P/L |  | 0.01 |  | 0.05 | 2022-09-08 09:32 | 2022-09-15 12:59 |  | EPA 365.1 Rev. 2.0 |  |  | FDEP | RQ-2022-09-05-22
| GTMGL1NUT | 2022-09-07 11:10 | Sample |  |  | NH4F | Ammonium, Filtered | 0.037 |  | <0> | mg N/L |  | 0.002 |  | 0.005 | 2022-09-08 09:32 | 2022-09-16 11:08 |  | EPA 350.1 Rev. 2.0 |  |  | FDEP | RQ-2022-09-05-22
| GTMGL1NUT | 2022-09-07 11:10 | Sample |  |  | ENTERO | Enterococcus | 35.9 | Q | <1> (CHB) | MPN/100 mL |  | 1 |  | 1 | 2022-09-08 09:32 | 2022-09-09 15:27 | Precision data is unavailable for Enterococci due to the small amount of analyte in the QC sample for the batch. | Enterolert/QT |  |  | FDEP | RQ-2022-09-05-22
| GTMGL1NUT | 2022-09-07 11:10 | Sample |  |  | TKN | Total Kjeldahl Nitrogen | 1.4 |  | <0> | mg N/L |  | 0.08 |  | 0.2 | 2022-09-08 09:32 | 2022-09-14 14:28 | Batch matrix spike recoveries are unavailable because of high analyte concentration in the QC sample. | EPA 351.2 Rev. 2.0 |  |  | FDEP | RQ-2022-09-05-22
| GTMGL1NUT | 2022-09-07 11:10 | Sample |  |  | Alkalinity | Total Alkalinity | 131 |  | <0> | mg CaCO3/L |  | 0.65 |  | 2.5 | 2022-09-08 09:32 | 2022-09-14 04:01 |  | SM 2320 B-2011 |  |  | FDEP | RQ-2022-09-05-22
| GTMGL1NUT | 2022-09-07 11:10 | Sample |  |  | FECCOL | Coliform, Fecal | 160 | BQ | <1> [GSM] (CHB) | cfu/100 mL |  | 9 |  | 9 | 2022-09-08 09:32 | 2022-09-09 13:44 | Precision data for QC sample is unavailable due to the colony count falling outside of method acceptable range. | SM 9222 D |  |  | FDEP | RQ-2022-09-05-22
| GTMGL1NUT | 2022-09-07 11:10 | Sample |  |  | NO23F | Nitrate+Nitrite | 0.004 | I | <0> | mg N/L |  | 0.004 |  | 0.01 | 2022-09-08 09:32 | 2022-09-14 08:47 | Batch matrix spike recoveries are unavailable because of high analyte concentration in the QC sample. | EPA 353.2 Rev. 2.0 |  |  | FDEP | RQ-2022-09-05-22
| GTMGL1NUT | 2022-09-07 11:10 | Sample |  |  | Fluoride | Fluoride | 0.2 |  | <0> | mg F/L |  | 0.035 |  | 0.1 | 2022-09-08 09:32 | 2022-09-14 04:01 |  | SM 4500-F- C-2011 |  |  | FDEP | RQ-2022-09-05-22
| GTMGL1NUT | 2022-09-07 11:10 | Sample |  |  | Turbidity | Turbidity | 1.9 |  | <0> | NTU |  | 0.1 |  | 1 | 2022-09-08 09:32 | 2022-09-08 13:13 |  | EPA 180.1 Rev. 2.0 |  |  | FDEP | RQ-2022-09-05-22
| GTMGL1NUT | 2022-09-07 11:10 | Sample |  |  | CHLa_UnC | Chlorophyll a, Uncorrected (Trichromatic) | 18 |  | <0> | ug/L |  | 0.6 |  | 1.8 | 2022-09-08 09:32 | 2022-09-19 11:42 | Precision data is not available for at least one component due to the small amount of analyte in the QC sample. Refer to QA report for available precision data. | SM 10200 H (mod.) |  |  | FDEP | RQ-2022-09-05-22
| GTMGL1NUT | 2022-09-07 11:10 | Sample |  |  | PO4 | Orthophosphate | 0.06 |  | <0> | mg P/L |  | 0.004 |  | 0.01 | 2022-09-08 09:32 | 2022-09-08 14:18 |  | EPA 365.1 Rev. 2.0 |  |  | FDEP | RQ-2022-09-05-22
| GTMGL1NUT | 2022-09-07 11:10 | Sample |  |  | PHEA | Phaeophytin a | 1.8 | I | <0> | ug/L |  | 0.9 |  | 2.7 | 2022-09-08 09:32 | 2022-09-19 11:42 | Precision data is not available for at least one component due to the small amount of analyte in the QC sample. Refer to QA report for available precision data. | SM 10200 H (mod.) |  |  | FDEP | RQ-2022-09-05-22
| GTMGL1NUT | 2022-09-07 11:10 | Sample |  |  | TOC | Organic Carbon | 23 |  | <0> | mg C/L |  | 0.5 |  | 1 | 2022-09-08 09:32 | 2022-09-12 18:46 |  | SM 5310 B-2011 |  |  | FDEP | RQ-2022-09-05-22
| GTMGL1NUT | 2022-09-07 11:10 | Sample |  |  | TSS | Total Suspended Solids | 3 | I | <0> | mg/L |  | 2 |  | 10 | 2022-09-08 09:32 | 2022-09-09 16:25 | Batch relative percent difference is unavailable because of low analyte concentration in the QC sample. | SM 2540 D-2011 |  |  | FDEP | RQ-2022-09-05-22
| GTMGL1NUT | 2022-09-07 11:10 | Sample |  |  | CHLa_C | Chlorophyll a, Corrected (Monochromatic) | 17 |  | <0> | ug/L |  | 0.82 |  | 2.5 | 2022-09-08 09:32 | 2022-09-19 11:42 | Precision data is not available for at least one component due to the small amount of analyte in the QC sample. Refer to QA report for available precision data. | SM 10200 H (mod.) |  |  | FDEP | RQ-2022-09-05-22
| GTMGL1NUT | 2022-09-07 11:10 | Field |  |  | SECCHI | Secchi Disk | 0.77 |  | <0> | m
| GTMGL1NUT | 2022-09-07 11:10 | Field |  |  | WTEM | Water temperature | 30.2 |  | <0> | C
| GTMGL1NUT | 2022-09-07 11:10 | Field |  |  | SpCond | Specific Conductance | 1016 |  | <0> | uS/cm
| GTMGL1NUT | 2022-09-07 11:10 | Field |  |  | SALT | Salinity | 0.5 |  | <0> | ppt
| GTMGL1NUT | 2022-09-07 11:10 | Field |  |  | WTEM_B | Water temperature, bottom | 30 |  | <0> | C
| GTMGL1NUT | 2022-09-07 11:10 | Field |  |  | SpCond_B | Specific Conductance, bottom | 1021 |  | <0> | uS/cm
| GTMGL1NUT | 2022-09-07 11:10 | Field |  |  | pH_B | pH, bottom | 7.18 |  | <0>
| GTMGL1NUT | 2022-09-07 11:10 | Field |  |  | SALT_B | Salinity, bottom | 0.5 |  | <0> | ppt
| GTMGL1NUT | 2022-09-07 11:10 | Field |  |  | CHL | Chlorophyll |  |  | <-2> [GDM] | RFU
| GTMGL1NUT | 2022-09-07 11:10 | Field |  |  | PE | Phycoerythrin |  |  | <-2> [GDM] | RFU
| GTMGL1NUT | 2022-09-07 11:10 | Field |  |  | CHL_B | Chlorophyll_bottom |  |  | <-2> [GDM] | RFU
| GTMGL1NUT | 2022-09-07 11:10 | Field |  |  | PE_B | Phycoerythrin, bottom |  |  | <-2> [GDM] | RFU
| GTMGL1NUT | 2022-09-07 11:10 | Field |  |  | pH | pH | 7.26 |  | <0>
| GTMMKNUT | 2022-09-07 12:30 | Field |  |  | DO | Dissolved oxygen | 3.64 |  | <0> | mg/L
| GTMMKNUT | 2022-09-07 12:30 | Field |  |  | DO_p | Dissolved oxygen, percent saturation | 49.1 |  | <0> | %
| GTMMKNUT | 2022-09-07 12:30 | Field |  |  | DO_p_B | Dissolved oxygen, percent saturation, bottom | 49.3 |  | <0> | %
| GTMMKNUT | 2022-09-07 12:30 | Field |  |  | DO_B | Dissolved oxygen, bottom | 3.65 |  | <0> | mg/L
| GTMMKNUT | 2022-09-07 12:30 | Field |  |  | WDEPTH | Water Depth | 1.4939 | converted from ft | <0> | m
| GTMMKNUT | 2022-09-07 12:30 | Field |  |  | ATEMP | Air temperature | 31.2 |  | <0> | C
| GTMMKNUT | 2022-09-07 12:30 | Field |  |  | WIND_S | Wind Speed | 1.1 |  | <0> | m/s
| GTMMKNUT | 2022-09-07 12:30 | Field |  |  | WIND_D | Wind Direction | SW |  | <0>
| GTMMKNUT | 2022-09-07 12:30 | Sample |  |  | TP | Total Phosphorus | 0.164 |  | <0> | mg/L |  | 0.005 | 1 | 0.01 |  | 2022-09-13 15:10 |  | EPA 365.3 | E82001 | NELAC | AEL
| GTMMKNUT | 2022-09-07 12:30 | Sample |  |  | TKNF | Total Kjeldahl Nitrogen Filtered | 1 |  | <0> | mg/L |  | 0.2 | 1 | 0.5 |  | 2022-09-22 10:37 |  | EPA 351.2 | E82001 | NELAC | AEL
| GTMMKNUT | 2022-09-07 12:30 | Sample |  |  | NH4F | Ammonium, Filtered | 0.037 | I | <0> | mg/L |  | 0.02 | 1 | 0.04 |  | 2022-09-12 14:48 |  | EPA 350.1 | E82001 | NELAC | AEL
| GTMMKNUT | 2022-09-07 12:30 | Sample |  |  | TKN | Total Kjeldahl Nitrogen | 1.17 |  | <0> | mg/L |  | 0.2 | 1 | 0.5 |  | 2022-09-15 15:13 |  | EPA 351.2 | E82001 | NELAC | AEL
| GTMMKNUT | 2022-09-07 12:30 | Sample |  |  | CHLa_UnC | Chlorophyll a, Uncorrected (Trichromatic) | 14 |  | <0> | mg/m3 |  | 2.5 | 1 | 3 |  | 2022-09-12 15:45 |  | SM 10200 H | E82001 | NELAC | AEL
| GTMMKNUT | 2022-09-07 12:30 | Sample |  |  | CHLa_C | Chlorophyll a, Corrected (Monochromatic) | 23 |  | <0> | mg/m3 |  | 2.5 | 1 | 3 |  | 2022-09-12 15:45 |  | SM 10200 H | E82001 | NELAC | AEL
| GTMMKNUT | 2022-09-07 12:30 | Sample |  |  | PHEA | Phaeophytin a | 2.5 | U | <-4> [SBL] | mg/m3 |  | 2.5 | 1 | 3 |  | 2022-09-12 15:45 |  | SM 10200 H | E82001 | NELAC | AEL
| GTMMKNUT | 2022-09-07 12:30 | Sample |  |  | ENTERO | Enterococcus | 122 |  | <0> | MPN/100 mL |  | 10 | 10 | 10 |  | 2022-09-07 15:35 |  | ASTM D6503-99 | E82574 | NELAC | AEL
| GTMMKNUT | 2022-09-07 12:30 | Sample |  |  | PO4 | Orthophosphate | 0.068 |  | <0> | mg/L |  | 0.01 | 1 | 0.02 |  | 2022-09-08 18:10 |  | SM 4500PE | E82001 | NELAC | AEL
| GTMMKNUT | 2022-09-07 12:30 | Field |  |  | SECCHI | Secchi Disk | 1.2 |  | <0> | m
| GTMMKNUT | 2022-09-07 12:30 | Field |  |  | WTEM | Water temperature | 30.9 |  | <0> | C
| GTMMKNUT | 2022-09-07 12:30 | Field |  |  | SpCond | Specific Conductance | 889 |  | <0> | uS/cm
| GTMMKNUT | 2022-09-07 12:30 | Field |  |  | SALT | Salinity | 0.43 |  | <0> | ppt
| GTMMKNUT | 2022-09-07 12:30 | Field |  |  | WTEM_B | Water temperature, bottom | 30.9 |  | <0> | C
| GTMMKNUT | 2022-09-07 12:30 | Field |  |  | SpCond_B | Specific Conductance, bottom | 889 |  | <0> | uS/cm
| GTMMKNUT | 2022-09-07 12:30 | Field |  |  | pH_B | pH, bottom | 7.31 |  | <0>
| GTMMKNUT | 2022-09-07 12:30 | Field |  |  | SALT_B | Salinity, bottom | 0.43 |  | <0> | ppt
| GTMMKNUT | 2022-09-07 12:30 | Field |  |  | CHL | Chlorophyll |  |  | <-2> [GDM] | RFU
| GTMMKNUT | 2022-09-07 12:30 | Field |  |  | PE | Phycoerythrin |  |  | <-2> [GDM] | RFU
| GTMMKNUT | 2022-09-07 12:30 | Field |  |  | CHL_B | Chlorophyll_bottom |  |  | <-2> [GDM] | RFU
| GTMMKNUT | 2022-09-07 12:30 | Field |  |  | PE_B | Phycoerythrin, bottom |  |  | <-2> [GDM] | RFU
| GTMMKNUT | 2022-09-07 12:30 | Field |  |  | pH | pH | 7.06 |  | <0>
| GTMGR3NUT | 2022-10-06 07:45 | Field |  |  | DO_B | Dissolved oxygen, bottom | 6.15 |  | <0> | mg/L
| GTMGR3NUT | 2022-10-06 07:45 | Field |  |  | DO | Dissolved oxygen | 5.75 |  | <0> | mg/L
| GTMGR3NUT | 2022-10-06 07:45 | Field |  |  | DO_p | Dissolved oxygen, percent saturation | 76 |  | <0> | %
| GTMGR3NUT | 2022-10-06 07:45 | Field |  |  | DO_p_B | Dissolved oxygen, percent saturation, bottom | 84 |  | <0> | %
| GTMGR3NUT | 2022-10-06 07:45 | Field |  |  | pH | pH | 7.56 |  | <0>
| GTMGR3NUT | 2022-10-06 07:45 | Field |  |  | WDEPTH | Water Depth | 3.2927 | converted from ft | <0> | m
| GTMGR3NUT | 2022-10-06 07:45 | Field |  |  | ATEMP | Air temperature | 19.3 |  | <0> | C
| GTMGR3NUT | 2022-10-06 07:45 | Field |  |  | WIND_S | Wind Speed | 2.6 |  | <0> | m/s
| GTMGR3NUT | 2022-10-06 07:45 | Sample |  |  | NH4F | Ammonium, Filtered | 0.056 |  | <0> | mg/L |  | 0.02 | 1 | 0.04 | 2022-10-06 14:04 | 2022-10-10 15:39 |  | EPA 350.1 | E82001 | NELAC | AEL
| GTMGR3NUT | 2022-10-06 07:45 | Sample |  |  | CHLa_C | Chlorophyll a, Corrected (Monochromatic) | 2.5 | U | <-4> [SBL] | mg/m3 |  | 2.5 | 1 | 3 | 2022-10-06 14:04 | 2022-10-10 13:40 | Filtered on 10/07/222 13:47 | SM 10200 H | E82001 | NELAC | AEL
| GTMGR3NUT | 2022-10-06 07:45 | Sample |  |  | CHLa_UnC | Chlorophyll a, Uncorrected (Trichromatic) | 2.5 | U | <-4> [SBL] | mg/m3 |  | 2.5 | 1 | 3 | 2022-10-06 14:04 | 2022-10-10 13:40 |  | SM 10200 H | E82001 | NELAC | AEL
| GTMGR3NUT | 2022-10-06 07:45 | Sample |  |  | ENTERO | Enterococcus | 1300 |  | <0> | MPN/100 mL |  | 1 | 1 | 1 | 2022-10-06 14:04 | 2022-10-06 15:25 |  | ASTM D6503-99 | E82574 | NELAC | AEL
| GTMGR3NUT | 2022-10-06 07:45 | Sample |  |  | TKN | Total Kjeldahl Nitrogen | 0.21 | I | <0> | mg N/L |  | 0.2 | 1 | 0.5 | 2022-10-06 14:04 | 2022-10-19 09:56 |  | EPA 351.2 | E82001 | NELAC | AEL
| GTMGR3NUT | 2022-10-06 07:45 | Sample |  |  | PO4 | Orthophosphate | 0.047 |  | <0> | mg P/L |  | 0.01 | 1 | 0.02 | 2022-10-06 14:04 | 2022-10-07 14:17 |  | SM 4500PE | E82001 | NELAC | AEL
| GTMGR3NUT | 2022-10-06 07:45 | Sample |  |  | PHEa | Phaeophytin a | 2.5 | U | <-4> [SBL] | ug/L |  | 2.5 | 1 | 3 | 2022-10-06 14:04 | 2022-10-10 13:40 |  | SM 10200 H | E82001 | NELAC | AEL
| GTMGR3NUT | 2022-10-06 07:45 | Sample |  |  | TP | Total Phosphorus | 0.033 |  | <0> | mg P/L |  | 0.005 | 1 | 0.01 | 2022-10-06 14:04 | 2022-10-17 16:00 |  | EPA 365.3 | E82001 | NELAC | AEL
| GTMGR3NUT | 2022-10-06 07:45 | Sample |  |  | TKNF | Total Kjeldahl Nitrogen Filtered | 0.2 | U | <-4> [SBL] | mg N/L |  | 0.2 | 1 | 0.5 | 2022-10-06 14:04 | 2022-10-18 11:54 |  | EPA 351.2 | E82001 | NELAC | AEL
| GTMGR3NUT | 2022-10-06 07:45 | Field |  |  | WIND_D | Wind Direction | W |  | <0>
| GTMGR3NUT | 2022-10-06 07:45 | Field |  |  | SECCHI | Secchi Disk | 0.8 |  | <0> | m
| GTMGR3NUT | 2022-10-06 07:45 | Field |  |  | WTEM | Water temperature | 22.3 |  | <0> | C
| GTMGR3NUT | 2022-10-06 07:45 | Field |  |  | SpCond | Specific Conductance | 37477 |  | <0> | uS/cm
| GTMGR3NUT | 2022-10-06 07:45 | Field |  |  | SALT | Salinity | 23.84 |  | <0> | ppt
| GTMGR3NUT | 2022-10-06 07:45 | Field |  |  | WTEM_B | Water temperature, bottom | 23.6 |  | <0> | C
| GTMGR3NUT | 2022-10-06 07:45 | Field |  |  | SpCond_B | Specific Conductance, bottom | 42717 |  | <0> | uS/cm
| GTMGR3NUT | 2022-10-06 07:45 | Field |  |  | pH_B | pH, bottom | 7.63 |  | <0>
| GTMGR3NUT | 2022-10-06 07:45 | Field |  |  | SALT_B | Salinity, bottom | 27.53 |  | <0> | ppt
| GTMGR3NUT | 2022-10-06 07:45 | Field |  |  | CHL | Chlorophyll |  |  | <-2> [GDM] | RFU
| GTMGR3NUT | 2022-10-06 07:45 | Field |  |  | PE | Phycoerythrin |  |  | <-2> [GDM] | RFU
| GTMGR3NUT | 2022-10-06 07:45 | Field |  |  | CHL_B | Chlorophyll_bottom |  |  | <-2> [GDM] | RFU
| GTMGR3NUT | 2022-10-06 07:45 | Field |  |  | PE_B | Phycoerythrin, bottom |  |  | <-2> [GDM] | RFU
| GTMGRNUT | 2022-10-06 07:57 | Field |  |  | DO_p | Dissolved oxygen, percent saturation | 70 |  | <0> | %
| GTMGRNUT | 2022-10-06 07:57 | Field |  |  | DO | Dissolved oxygen | 5.38 |  | <0> | mg/L
| GTMGRNUT | 2022-10-06 07:57 | Field |  |  | DO_p_B | Dissolved oxygen, percent saturation, bottom | 81 |  | <0> | %
| GTMGRNUT | 2022-10-06 07:57 | Field |  |  | DO_B | Dissolved oxygen, bottom | 5.99 |  | <0> | mg/L
| GTMGRNUT | 2022-10-06 07:57 | Field |  |  | WDEPTH | Water Depth | 5.2134 | converted from ft | <0> | m
| GTMGRNUT | 2022-10-06 07:57 | Field |  |  | ATEMP | Air temperature | 19.6 |  | <0> | C
| GTMGRNUT | 2022-10-06 07:57 | Field |  |  | WIND_S | Wind Speed | 0.4 |  | <0> | m/s
| GTMGRNUT | 2022-10-06 07:57 | Field |  |  | WIND_D | Wind Direction | W |  | <0>
| GTMGRNUT | 2022-10-06 07:57 | Sample |  |  | NH4F | Ammonium, Filtered | 0.1 |  | <0> | mg/L |  | 0.02 | 1 | 0.04 | 2022-10-06 14:04 | 2022-10-10 15:42 |  | EPA 350.1 | E82001 | NELAC | AEL
| GTMGRNUT | 2022-10-06 07:57 | Sample |  |  | CHLa_C | Chlorophyll a, Corrected (Monochromatic) | 2.5 | U | <-4> [SBL] | mg/m3 |  | 2.5 | 1 | 3 | 2022-10-06 14:04 | 2022-10-10 13:40 |  | SM 10200 H | E82001 | NELAC | AEL
| GTMGRNUT | 2022-10-06 07:57 | Sample |  |  | CHLa_UnC | Chlorophyll a, Uncorrected (Trichromatic) | 2.5 | U | <-4> [SBL] | mg/m3 |  | 2.5 | 1 | 3 | 2022-10-06 14:04 | 2022-10-10 13:40 |  | SM 10200 H | E82001 | NELAC | AEL
| GTMGRNUT | 2022-10-06 07:57 | Sample |  |  | ENTERO | Enterococcus | 730 |  | <0> | MPN/100 mL |  | 1 | 1 | 1 | 2022-10-06 14:04 | 2022-10-06 15:25 | Result greater than reported amount. | ASTM D6503-99 | E82574 | NELAC | AEL
| GTMGRNUT | 2022-10-06 07:57 | Sample |  |  | TKN | Total Kjeldahl Nitrogen | 0.332 | I | <0> | mg N/L |  | 0.2 | 1 | 0.5 | 2022-10-06 14:04 | 2022-10-19 09:56 |  | EPA 351.2 | E82001 | NELAC | AEL
| GTMGRNUT | 2022-10-06 07:57 | Sample |  |  | PO4 | Orthophosphate | 0.051 |  | <0> | mg P/L |  | 0.01 | 1 | 0.02 | 2022-10-06 14:04 | 2022-10-07 14:17 |  | SM 4500PE | E82001 | NELAC | AEL
| GTMGRNUT | 2022-10-06 07:57 | Sample |  |  | PHEa | Phaeophytin a | 2.5 | U | <-4> [SBL] | ug/L |  | 2.5 | 1 | 3 | 2022-10-06 14:04 | 2022-10-10 13:40 |  | SM 10200 H | E82001 | NELAC | AEL
| GTMGRNUT | 2022-10-06 07:57 | Sample |  |  | TP | Total Phosphorus | 0.014 |  | <0> | mg P/L |  | 0.005 | 1 | 0.01 | 2022-10-06 14:04 | 2022-10-17 16:00 |  | EPA 365.3 | E82001 | NELAC | AEL
| GTMGRNUT | 2022-10-06 07:57 | Sample |  |  | TKNF | Total Kjeldahl Nitrogen Filtered | 0.2 | U | <-4> [SBL] | mg N/L |  | 0.2 | 1 | 0.5 | 2022-10-06 14:04 | 2022-10-18 11:54 |  | EPA 351.2 | E82001 | NELAC | AEL
| GTMGRNUT | 2022-10-06 07:57 | Field |  |  | SECCHI | Secchi Disk | 0.7 |  | <0> | m
| GTMGRNUT | 2022-10-06 07:57 | Field |  |  | WTEM | Water temperature | 22.3 |  | <0> | C
| GTMGRNUT | 2022-10-06 07:57 | Field |  |  | SpCond | Specific Conductance | 33655 |  | <0> | uS/cm
| GTMGRNUT | 2022-10-06 07:57 | Field |  |  | SALT | Salinity | 21.12 |  | <0> | ppt
| GTMGRNUT | 2022-10-06 07:57 | Field |  |  | WTEM_B | Water temperature, bottom | 22.9 |  | <0> | C
| GTMGRNUT | 2022-10-06 07:57 | Field |  |  | SpCond_B | Specific Conductance, bottom | 40698 |  | <0> | uS/cm
| GTMGRNUT | 2022-10-06 07:57 | Field |  |  | pH_B | pH, bottom | 7.72 |  | <0>
| GTMGRNUT | 2022-10-06 07:57 | Field |  |  | SALT_B | Salinity, bottom | 26.07 |  | <0> | ppt
| GTMGRNUT | 2022-10-06 07:57 | Field |  |  | CHL | Chlorophyll |  |  | <-2> [GDM] | RFU
| GTMGRNUT | 2022-10-06 07:57 | Field |  |  | PE | Phycoerythrin |  |  | <-2> [GDM] | RFU
| GTMGRNUT | 2022-10-06 07:57 | Field |  |  | CHL_B | Chlorophyll_bottom |  |  | <-2> [GDM] | RFU
| GTMGRNUT | 2022-10-06 07:57 | Field |  |  | PE_B | Phycoerythrin, bottom |  |  | <-2> [GDM] | RFU
| GTMGRNUT | 2022-10-06 07:57 | Field |  |  | pH | pH | 7.52 |  | <0>
| GTMGR1NUT | 2022-10-06 08:15 | Field |  |  | DO_p_B | Dissolved oxygen, percent saturation, bottom | 65.3 |  | <0> | %
| GTMGR1NUT | 2022-10-06 08:15 | Field |  |  | DO_p | Dissolved oxygen, percent saturation | 66 |  | <0> | %
| GTMGR1NUT | 2022-10-06 08:15 | Field |  |  | DO_B | Dissolved oxygen, bottom | 5.02 |  | <0> | mg/L
| GTMGR1NUT | 2022-10-06 08:15 | Field |  |  | DO | Dissolved oxygen | 5.3 |  | <0> | mg/L
| GTMGR1NUT | 2022-10-06 08:15 | Field |  |  | pH | pH | 7.53 |  | <0>
| GTMGR1NUT | 2022-10-06 08:15 | Field |  |  | WDEPTH | Water Depth | 2.0427 | converted from ft | <0> | m
| GTMGR1NUT | 2022-10-06 08:15 | Field |  |  | ATEMP | Air temperature | 18.7 |  | <0> | C
| GTMGR1NUT | 2022-10-06 08:15 | Field |  |  | WIND_S | Wind Speed | 1.6 |  | <0> | m/s
| GTMGR1NUT | 2022-10-06 08:15 | Sample |  |  | NH4F | Ammonium, Filtered | 0.11 |  | <0> | mg/L |  | 0.02 | 1 | 0.04 | 2022-10-06 14:04 | 2022-10-10 15:43 |  | EPA 350.1 | E82001 | NELAC | AEL
| GTMGR1NUT | 2022-10-06 08:15 | Sample |  |  | TP | Total Phosphorus | 0.054 |  | <0> | mg P/L |  | 0.005 | 1 | 0.01 | 2022-10-06 14:04 | 2022-10-17 16:00 |  | EPA 365.3 | E82001 | NELAC | AEL
| GTMGR1NUT | 2022-10-06 08:15 | Sample |  |  | CHLa_C | Chlorophyll a, Corrected (Monochromatic) | 8 |  | <0> | mg/m3 |  | 2.5 | 1 | 3 | 2022-10-06 14:04 | 2022-10-10 13:40 |  | SM 10200 H | E82001 | NELAC | AEL
| GTMGR1NUT | 2022-10-06 08:15 | Sample |  |  | CHLa_UnC | Chlorophyll a, Uncorrected (Trichromatic) | 9.9 |  | <0> | mg/m3 |  | 2.5 | 1 | 3 | 2022-10-06 14:04 | 2022-10-10 13:40 |  | SM 10200 H | E82001 | NELAC | AEL
| GTMGR1NUT | 2022-10-06 08:15 | Sample |  |  | ENTERO | Enterococcus | 2400 |  | <0> | MPN/100 mL |  | 1 | 1 | 1 | 2022-10-06 14:04 | 2022-10-06 15:25 |  | ASTM D6503-99 | E82574 | NELAC | AEL
| GTMGR1NUT | 2022-10-06 08:15 | Sample |  |  | TKN | Total Kjeldahl Nitrogen | 0.805 |  | <0> | mg N/L |  | 0.2 | 1 | 0.5 | 2022-10-06 14:04 | 2022-10-19 09:56 |  | EPA 351.2 | E82001 | NELAC | AEL
| GTMGR1NUT | 2022-10-06 08:15 | Sample |  |  | TKNF | Total Kjeldahl Nitrogen Filtered | 0.42 | I | <0> | mg N/L |  | 0.2 | 1 | 0.5 | 2022-10-06 14:04 | 2022-10-18 11:54 |  | EPA 351.2 | E82001 | NELAC | AEL
| GTMGR1NUT | 2022-10-06 08:15 | Sample |  |  | PO4 | Orthophosphate | 0.024 |  | <0> | mg P/L |  | 0.01 | 1 | 0.02 | 2022-10-06 14:04 | 2022-10-07 14:17 |  | SM 4500PE | E82001 | NELAC | AEL
| GTMGR1NUT | 2022-10-06 08:15 | Sample |  |  | PHEa | Phaeophytin a | 2.6 | I | <0> | ug/L |  | 2.5 | 1 | 3 | 2022-10-06 14:04 | 2022-10-10 13:40 |  | SM 10200 H | E82001 | NELAC | AEL
| GTMGR1NUT | 2022-10-06 08:15 | Field |  |  | WIND_D | Wind Direction | W |  | <0>
| GTMGR1NUT | 2022-10-06 08:15 | Field |  |  | SECCHI | Secchi Disk | 0.6 |  | <0> | m
| GTMGR1NUT | 2022-10-06 08:15 | Field |  |  | WTEM | Water temperature | 21.5 |  | <0> | C
| GTMGR1NUT | 2022-10-06 08:15 | Field |  |  | SpCond | Specific Conductance | 26369 |  | <0> | uS/cm
| GTMGR1NUT | 2022-10-06 08:15 | Field |  |  | SALT | Salinity | 16.1 |  | <0> | ppt
| GTMGR1NUT | 2022-10-06 08:15 | Field |  |  | WTEM_B | Water temperature, bottom | 22.6 |  | <0> | C
| GTMGR1NUT | 2022-10-06 08:15 | Field |  |  | SpCond_B | Specific Conductance, bottom | 32424 |  | <0> | uS/cm
| GTMGR1NUT | 2022-10-06 08:15 | Field |  |  | pH_B | pH, bottom | 7.48 |  | <0>
| GTMGR1NUT | 2022-10-06 08:15 | Field |  |  | SALT_B | Salinity, bottom | 20.27 |  | <0> | ppt
| GTMGR1NUT | 2022-10-06 08:15 | Field |  |  | CHL | Chlorophyll |  |  | <-2> [GDM] | RFU
| GTMGR1NUT | 2022-10-06 08:15 | Field |  |  | PE | Phycoerythrin |  |  | <-2> [GDM] | RFU
| GTMGR1NUT | 2022-10-06 08:15 | Field |  |  | CHL_B | Chlorophyll_bottom |  |  | <-2> [GDM] | RFU
| GTMGR1NUT | 2022-10-06 08:15 | Field |  |  | PE_B | Phycoerythrin, bottom |  |  | <-2> [GDM] | RFU
| GTMRNNUT | 2022-10-06 08:27 | Field |  |  | DO_p_B | Dissolved oxygen, percent saturation, bottom | 56.8 |  | <0> | %
| GTMRNNUT | 2022-10-06 08:27 | Field |  |  | DO_p | Dissolved oxygen, percent saturation | 63.1 |  | <0> | %
| GTMRNNUT | 2022-10-06 08:27 | Field |  |  | DO | Dissolved oxygen | 5.01 |  | <0> | mg/L
| GTMRNNUT | 2022-10-06 08:27 | Field |  |  | pH | pH | 7.53 |  | <0>
| GTMRNNUT | 2022-10-06 08:27 | Field |  |  | WDEPTH | Water Depth | 1.4329 | converted from ft | <0> | m
| GTMRNNUT | 2022-10-06 08:27 | Field |  |  | ATEMP | Air temperature | 19.3 |  | <0> | C
| GTMRNNUT | 2022-10-06 08:27 | Field |  |  | WIND_S | Wind Speed | 1.8 |  | <0> | m/s
| GTMRNNUT | 2022-10-06 08:27 | Field |  |  | WIND_D | Wind Direction | W |  | <0>
| GTMRNNUT | 2022-10-06 08:27 | Sample |  |  | NH4F | Ammonium, Filtered | 0.073 |  | <0> | mg/L |  | 0.02 | 1 | 0.04 | 2022-10-06 14:04 | 2022-10-10 15:45 |  | EPA 350.1 | E82001 | NELAC | AEL
| GTMRNNUT | 2022-10-06 08:27 | Sample |  |  | TP | Total Phosphorus | 0.052 |  | <0> | mg P/L |  | 0.005 | 1 | 0.01 | 2022-10-06 14:04 | 2022-10-17 16:00 |  | EPA 365.3 | E82001 | NELAC | AEL
| GTMRNNUT | 2022-10-06 08:27 | Sample |  |  | CHLa_C | Chlorophyll a, Corrected (Monochromatic) | 9.6 |  | <0> | mg/m3 |  | 2.5 | 1 | 3 | 2022-10-06 14:04 | 2022-10-10 13:40 |  | SM 10200 H | E82001 | NELAC | AEL
| GTMRNNUT | 2022-10-06 08:27 | Sample |  |  | CHLa_UnC | Chlorophyll a, Uncorrected (Trichromatic) | 8.8 |  | <0> | mg/m3 |  | 2.5 | 1 | 3 | 2022-10-06 14:04 | 2022-10-10 13:40 |  | SM 10200 H | E82001 | NELAC | AEL
| GTMRNNUT | 2022-10-06 08:27 | Sample |  |  | ENTERO | Enterococcus | 2400 |  | <0> | MPN/100 mL |  | 1 | 1 | 1 | 2022-10-06 14:04 | 2022-10-06 15:25 |  | ASTM D6503-99 | E82574 | NELAC | AEL
| GTMRNNUT | 2022-10-06 08:27 | Sample |  |  | TKN | Total Kjeldahl Nitrogen | 0.749 |  | <0> | mg N/L |  | 0.2 | 1 | 0.5 | 2022-10-06 14:04 | 2022-10-19 09:56 |  | EPA 351.2 | E82001 | NELAC | AEL
| GTMRNNUT | 2022-10-06 08:27 | Sample |  |  | PO4 | Orthophosphate | 0.029 |  | <0> | mg P/L |  | 0.01 | 1 | 0.02 | 2022-10-06 14:04 | 2022-10-07 14:17 |  | SM 4500PE | E82001 | NELAC | AEL
| GTMRNNUT | 2022-10-06 08:27 | Sample |  |  | PHEa | Phaeophytin a | 2.5 | U | <-4> [SBL] | ug/L |  | 2.5 | 1 | 3 | 2022-10-06 14:04 | 2022-10-10 13:40 |  | SM 10200 H | E82001 | NELAC | AEL
| GTMRNNUT | 2022-10-06 08:27 | Sample |  |  | TKNF | Total Kjeldahl Nitrogen Filtered | 0.37 | I | <0> | mg N/L |  | 0.2 | 1 | 0.5 | 2022-10-06 14:04 | 2022-10-18 11:54 |  | EPA 351.2 | E82001 | NELAC | AEL
| GTMRNNUT | 2022-10-06 08:27 | Field |  |  | SECCHI | Secchi Disk | 0.55 |  | <0> | m
| GTMRNNUT | 2022-10-06 08:27 | Field |  |  | WTEM | Water temperature | 22 |  | <0> | C
| GTMRNNUT | 2022-10-06 08:27 | Field |  |  | SpCond | Specific Conductance | 26833 |  | <0> | uS/cm
| GTMRNNUT | 2022-10-06 08:27 | Field |  |  | SALT | Salinity | 16.53 |  | <0> | ppt
| GTMRNNUT | 2022-10-06 08:27 | Field |  |  | WTEM_B | Water temperature, bottom | 22.8 |  | <0> | C
| GTMRNNUT | 2022-10-06 08:27 | Field |  |  | SpCond_B | Specific Conductance, bottom | 30225 |  | <0> | uS/cm
| GTMRNNUT | 2022-10-06 08:27 | Field |  |  | pH_B | pH, bottom | 7.42 |  | <0>
| GTMRNNUT | 2022-10-06 08:27 | Field |  |  | SALT_B | Salinity, bottom | 18.76 |  | <0> | ppt
| GTMRNNUT | 2022-10-06 08:27 | Field |  |  | CHL | Chlorophyll |  |  | <-2> [GDM] | RFU
| GTMRNNUT | 2022-10-06 08:27 | Field |  |  | PE | Phycoerythrin |  |  | <-2> [GDM] | RFU
| GTMRNNUT | 2022-10-06 08:27 | Field |  |  | CHL_B | Chlorophyll_bottom |  |  | <-2> [GDM] | RFU
| GTMRNNUT | 2022-10-06 08:27 | Field |  |  | PE_B | Phycoerythrin, bottom |  |  | <-2> [GDM] | RFU
| GTMRNNUT | 2022-10-06 08:27 | Field |  |  | DO_B | Dissolved oxygen, bottom | 4.4 |  | <0> | mg/L
| GTMLSNUT | 2022-10-06 09:27 | Field |  |  | pH | pH | 8.27 |  | <0>
| GTMLSNUT | 2022-10-06 09:27 | Field |  |  | DO_B | Dissolved oxygen, bottom | 8.52 |  | <0> | mg/L
| GTMLSNUT | 2022-10-06 09:27 | Field |  |  | DO | Dissolved oxygen | 8.54 |  | <0> | mg/L
| GTMLSNUT | 2022-10-06 09:27 | Field |  |  | WDEPTH | Water Depth | 1.0061 | converted from ft | <0> | m
| GTMLSNUT | 2022-10-06 09:27 | Field |  |  | ATEMP | Air temperature | 20.4 |  | <0> | C
| GTMLSNUT | 2022-10-06 09:27 | Field |  |  | WIND_S | Wind Speed | 2.6 |  | <0> | m/s
| GTMLSNUT | 2022-10-06 09:27 | Field |  |  | WIND_D | Wind Direction | NW |  | <0>
| GTMLSNUT | 2022-10-06 09:27 | Field |  |  | SECCHI | Secchi Disk | 0.5 |  | <0> | m
| GTMLSNUT | 2022-10-06 09:27 | Sample |  |  | NH4F | Ammonium, Filtered | 0.087 |  | <0> | mg/L |  | 0.02 | 1 | 0.04 | 2022-10-06 14:04 | 2022-10-10 15:46 |  | EPA 350.1 | E82001 | NELAC | AEL
| GTMLSNUT | 2022-10-06 09:27 | Sample |  |  | TKNF | Total Kjeldahl Nitrogen Filtered | 0.67 |  | <0> | mg N/L |  | 0.2 | 1 | 0.5 | 2022-10-06 14:04 | 2022-10-18 11:54 |  | EPA 351.2 | E82001 | NELAC | AEL
| GTMLSNUT | 2022-10-06 09:27 | Sample |  |  | TP | Total Phosphorus | 0.049 |  | <0> | mg P/L |  | 0.005 | 1 | 0.01 | 2022-10-06 14:04 | 2022-10-17 16:00 |  | EPA 365.3 | E82001 | NELAC | AEL
| GTMLSNUT | 2022-10-06 09:27 | Sample |  |  | CHLa_C | Chlorophyll a, Corrected (Monochromatic) | 8.9 |  | <0> | mg/m3 |  | 2.5 | 1 | 3 | 2022-10-06 14:04 | 2022-10-10 13:40 | Clear mass in sample | SM 10200 H | E82001 | NELAC | AEL
| GTMLSNUT | 2022-10-06 09:27 | Sample |  |  | CHLa_UnC | Chlorophyll a, Uncorrected (Trichromatic) | 11 |  | <0> | mg/m3 |  | 2.5 | 1 | 3 | 2022-10-06 14:04 | 2022-10-10 13:40 |  | SM 10200 H | E82001 | NELAC | AEL
| GTMLSNUT | 2022-10-06 09:27 | Sample |  |  | ENTERO | Enterococcus | 960 |  | <0> | MPN/100 mL |  | 1 | 1 | 1 | 2022-10-06 14:04 | 2022-10-06 15:25 |  | ASTM D6503-99 | E82574 | NELAC | AEL
| GTMLSNUT | 2022-10-06 09:27 | Sample |  |  | TKN | Total Kjeldahl Nitrogen | 1.2 |  | <0> | mg N/L |  | 0.2 | 1 | 0.5 | 2022-10-06 14:04 | 2022-10-19 09:56 |  | EPA 351.2 | E82001 | NELAC | AEL
| GTMLSNUT | 2022-10-06 09:27 | Sample |  |  | PO4 | Orthophosphate | 0.025 |  | <0> | mg P/L |  | 0.01 | 1 | 0.02 | 2022-10-06 14:04 | 2022-10-07 14:17 |  | SM 4500PE | E82001 | NELAC | AEL
| GTMLSNUT | 2022-10-06 09:27 | Sample |  |  | PHEa | Phaeophytin a | 2.5 | I | <0> | ug/L |  | 2.5 | 1 | 3 | 2022-10-06 14:04 | 2022-10-10 13:40 |  | SM 10200 H | E82001 | NELAC | AEL
| GTMLSNUT | 2022-10-06 09:27 | Field |  |  | WTEM | Water temperature | 21.2 |  | <0> | C
| GTMLSNUT | 2022-10-06 09:27 | Field |  |  | SpCond | Specific Conductance | 18355 |  | <0> | uS/cm
| GTMLSNUT | 2022-10-06 09:27 | Field |  |  | SALT | Salinity | 10.89 |  | <0> | ppt
| GTMLSNUT | 2022-10-06 09:27 | Field |  |  | WTEM_B | Water temperature, bottom | 21.3 |  | <0> | C
| GTMLSNUT | 2022-10-06 09:27 | Field |  |  | SpCond_B | Specific Conductance, bottom | 18367 |  | <0> | uS/cm
| GTMLSNUT | 2022-10-06 09:27 | Field |  |  | pH_B | pH, bottom | 8.27 |  | <0>
| GTMLSNUT | 2022-10-06 09:27 | Field |  |  | SALT_B | Salinity, bottom | 10.9 |  | <0> | ppt
| GTMLSNUT | 2022-10-06 09:27 | Field |  |  | CHL | Chlorophyll |  |  | <-2> [GDM] | RFU
| GTMLSNUT | 2022-10-06 09:27 | Field |  |  | PE | Phycoerythrin |  |  | <-2> [GDM] | RFU
| GTMLSNUT | 2022-10-06 09:27 | Field |  |  | CHL_B | Chlorophyll_bottom |  |  | <-2> [GDM] | RFU
| GTMLSNUT | 2022-10-06 09:27 | Field |  |  | PE_B | Phycoerythrin, bottom |  |  | <-2> [GDM] | RFU
| GTMLSNUT | 2022-10-06 09:27 | Field |  |  | DO_p_B | Dissolved oxygen, percent saturation, bottom | 102.3 |  | <0> | %
| GTMLSNUT | 2022-10-06 09:27 | Field |  |  | DO_p | Dissolved oxygen, percent saturation | 102.5 |  | <0> | %
| GTMGL4NUT | 2022-10-06 09:45 | Field |  |  | DO_B | Dissolved oxygen, bottom | 6.99 |  | <0> | mg/L
| GTMGL4NUT | 2022-10-06 09:45 | Field |  |  | DO_p_B | Dissolved oxygen, percent saturation, bottom | 84.2 |  | <0> | %
| GTMGL4NUT | 2022-10-06 09:45 | Field |  |  | pH | pH | 8.39 |  | <0>
| GTMGL4NUT | 2022-10-06 09:45 | Field |  |  | WDEPTH | Water Depth | 1.0061 | converted from ft | <0> | m
| GTMGL4NUT | 2022-10-06 09:45 | Field |  |  | ATEMP | Air temperature | 21.1 |  | <0> | C
| GTMGL4NUT | 2022-10-06 09:45 | Field |  |  | WIND_S | Wind Speed | 2.6 |  | <0> | m/s
| GTMGL4NUT | 2022-10-06 09:45 | Field |  |  | WIND_D | Wind Direction | NW |  | <0>
| GTMGL4NUT | 2022-10-06 09:45 | Field |  |  | SECCHI | Secchi Disk | 0.45 |  | <0> | m
| GTMGL4NUT | 2022-10-06 09:45 | Sample |  |  | NH4F | Ammonium, Filtered | 0.055 |  | <0> | mg/L |  | 0.02 | 1 | 0.04 | 2022-10-06 14:04 | 2022-10-10 15:47 |  | EPA 350.1 | E82001 | NELAC | AEL
| GTMGL4NUT | 2022-10-06 09:45 | Sample |  |  | TKNF | Total Kjeldahl Nitrogen Filtered | 0.71 |  | <0> | mg N/L |  | 0.2 | 1 | 0.5 | 2022-10-06 14:04 | 2022-10-18 11:54 |  | EPA 351.2 | E82001 | NELAC | AEL
| GTMGL4NUT | 2022-10-06 09:45 | Sample |  |  | TP | Total Phosphorus | 0.043 |  | <0> | mg P/L |  | 0.005 | 1 | 0.01 | 2022-10-06 14:04 | 2022-10-17 16:00 |  | EPA 365.3 | E82001 | NELAC | AEL
| GTMGL4NUT | 2022-10-06 09:45 | Sample |  |  | CHLa_C | Chlorophyll a, Corrected (Monochromatic) | 16 |  | <0> | mg/m3 |  | 2.5 | 1 | 3 | 2022-10-06 14:04 | 2022-10-10 13:40 |  | SM 10200 H | E82001 | NELAC | AEL
| GTMGL4NUT | 2022-10-06 09:45 | Sample |  |  | CHLa_UnC | Chlorophyll a, Uncorrected (Trichromatic) | 16 |  | <0> | mg/m3 |  | 2.5 | 1 | 3 | 2022-10-06 14:04 | 2022-10-10 13:40 |  | SM 10200 H | E82001 | NELAC | AEL
| GTMGL4NUT | 2022-10-06 09:45 | Sample |  |  | ENTERO | Enterococcus | 610 |  | <0> | MPN/100 mL |  | 1 | 1 | 1 | 2022-10-06 14:04 | 2022-10-06 15:25 |  | ASTM D6503-99 | E82574 | NELAC | AEL
| GTMGL4NUT | 2022-10-06 09:45 | Sample |  |  | TKN | Total Kjeldahl Nitrogen | 1.29 |  | <0> | mg N/L |  | 0.2 | 1 | 0.5 | 2022-10-06 14:04 | 2022-10-19 09:56 |  | EPA 351.2 | E82001 | NELAC | AEL
| GTMGL4NUT | 2022-10-06 09:45 | Sample |  |  | PO4 | Orthophosphate | 0.027 |  | <0> | mg P/L |  | 0.01 | 1 | 0.02 | 2022-10-06 14:04 | 2022-10-07 14:17 |  | SM 4500PE | E82001 | NELAC | AEL
| GTMGL4NUT | 2022-10-06 09:45 | Sample |  |  | PHEa | Phaeophytin a | 2.5 | U | <-4> [SBL] | ug/L |  | 2.5 | 1 | 3 | 2022-10-06 14:04 | 2022-10-10 13:40 |  | SM 10200 H | E82001 | NELAC | AEL
| GTMGL4NUT | 2022-10-06 09:45 | Field |  |  | WTEM | Water temperature | 21.3 |  | <0> | C
| GTMGL4NUT | 2022-10-06 09:45 | Field |  |  | SpCond | Specific Conductance | 16112 |  | <0> | uS/cm
| GTMGL4NUT | 2022-10-06 09:45 | Field |  |  | SALT | Salinity | 9.46 |  | <0> | ppt
| GTMGL4NUT | 2022-10-06 09:45 | Field |  |  | WTEM_B | Water temperature, bottom | 21.5 |  | <0> | C
| GTMGL4NUT | 2022-10-06 09:45 | Field |  |  | SpCond_B | Specific Conductance, bottom | 16898 |  | <0> | uS/cm
| GTMGL4NUT | 2022-10-06 09:45 | Field |  |  | pH_B | pH, bottom | 8.12 |  | <0>
| GTMGL4NUT | 2022-10-06 09:45 | Field |  |  | SALT_B | Salinity, bottom | 10.08 |  | <0> | ppt
| GTMGL4NUT | 2022-10-06 09:45 | Field |  |  | CHL | Chlorophyll |  |  | <-2> [GDM] | RFU
| GTMGL4NUT | 2022-10-06 09:45 | Field |  |  | PE | Phycoerythrin |  |  | <-2> [GDM] | RFU
| GTMGL4NUT | 2022-10-06 09:45 | Field |  |  | CHL_B | Chlorophyll_bottom |  |  | <-2> [GDM] | RFU
| GTMGL4NUT | 2022-10-06 09:45 | Field |  |  | PE_B | Phycoerythrin, bottom |  |  | <-2> [GDM] | RFU
| GTMGL4NUT | 2022-10-06 09:45 | Field |  |  | DO | Dissolved oxygen | 9.23 |  | <0> | mg/L
| GTMGL4NUT | 2022-10-06 09:45 | Field |  |  | DO_p | Dissolved oxygen, percent saturation | 110 |  | <0> | %
| GTMLMNUT | 2022-10-06 10:08 | Field |  |  | DO_p_B | Dissolved oxygen, percent saturation, bottom | 78.2 |  | <0> | %
| GTMLMNUT | 2022-10-06 10:08 | Field |  |  | DO_B | Dissolved oxygen, bottom | 6.64 |  | <0> | mg/L
| GTMLMNUT | 2022-10-06 10:08 | Field |  |  | pH | pH | 8.47 |  | <0>
| GTMLMNUT | 2022-10-06 10:08 | Field |  |  | WDEPTH | Water Depth | 0.88415 | converted from ft | <0> | m
| GTMLMNUT | 2022-10-06 10:08 | Field |  |  | ATEMP | Air temperature | 22.4 |  | <0> | C
| GTMLMNUT | 2022-10-06 10:08 | Field |  |  | WIND_S | Wind Speed | 1 |  | <0> | m/s
| GTMLMNUT | 2022-10-06 10:08 | Field |  |  | WIND_D | Wind Direction | NW |  | <0>
| GTMLMNUT | 2022-10-06 10:08 | Field |  |  | SECCHI | Secchi Disk | 0.35 |  | <0> | m
| GTMLMNUT | 2022-10-06 10:08 | Sample |  |  | TKNF | Total Kjeldahl Nitrogen Filtered | 1.4 |  | <0> | mg N/L |  | 0.2 | 1 | 0.5 | 2022-10-06 14:04 | 2022-10-18 11:54 |  | EPA 351.2 | E82001 | NELAC | AEL
| GTMLMNUT | 2022-10-06 10:08 | Sample |  |  | NH4F | Ammonium, Filtered | 0.1 |  | <0> | mg/L |  | 0.02 | 1 | 0.04 | 2022-10-06 14:04 | 2022-10-10 15:48 |  | EPA 350.1 | E82001 | NELAC | AEL
| GTMLMNUT | 2022-10-06 10:08 | Sample |  |  | TP | Total Phosphorus | 0.108 |  | <0> | mg P/L |  | 0.005 | 1 | 0.01 | 2022-10-06 14:04 | 2022-10-17 16:00 |  | EPA 365.3 | E82001 | NELAC | AEL
| GTMLMNUT | 2022-10-06 10:08 | Sample |  |  | CHLa_C | Chlorophyll a, Corrected (Monochromatic) | 20 |  | <0> | mg/m3 |  | 2.5 | 1 | 3 | 2022-10-06 14:04 | 2022-10-10 13:40 |  | SM 10200 H | E82001 | NELAC | AEL
| GTMLMNUT | 2022-10-06 10:08 | Sample |  |  | CHLa_UnC | Chlorophyll a, Uncorrected (Trichromatic) | 21 |  | <0> | mg/m3 |  | 2.5 | 1 | 3 | 2022-10-06 14:04 | 2022-10-10 13:40 |  | SM 10200 H | E82001 | NELAC | AEL
| GTMLMNUT | 2022-10-06 10:08 | Sample |  |  | ENTERO | Enterococcus | 260 |  | <0> | MPN/100 mL |  | 1 | 1 | 1 | 2022-10-06 14:04 | 2022-10-06 15:25 |  | ASTM D6503-99 | E82574 | NELAC | AEL
| GTMLMNUT | 2022-10-06 10:08 | Sample |  |  | TKN | Total Kjeldahl Nitrogen | 1.78 |  | <0> | mg N/L |  | 0.2 | 1 | 0.5 | 2022-10-06 14:04 | 2022-10-19 09:56 |  | EPA 351.2 | E82001 | NELAC | AEL
| GTMLMNUT | 2022-10-06 10:08 | Sample |  |  | PO4 | Orthophosphate | 0.042 |  | <0> | mg P/L |  | 0.01 | 1 | 0.02 | 2022-10-06 14:04 | 2022-10-07 14:17 |  | SM 4500PE | E82001 | NELAC | AEL
| GTMLMNUT | 2022-10-06 10:08 | Sample |  |  | PHEa | Phaeophytin a | 2.5 | U | <-4> [SBL] | ug/L |  | 2.5 | 1 | 3 | 2022-10-06 14:04 | 2022-10-10 13:40 |  | SM 10200 H | E82001 | NELAC | AEL
| GTMLMNUT | 2022-10-06 10:08 | Field |  |  | WTEM | Water temperature | 21.4 |  | <0> | C
| GTMLMNUT | 2022-10-06 10:08 | Field |  |  | SpCond | Specific Conductance | 10383 |  | <0> | uS/cm
| GTMLMNUT | 2022-10-06 10:08 | Field |  |  | SALT | Salinity | 5.89 |  | <0> | ppt
| GTMLMNUT | 2022-10-06 10:08 | Field |  |  | WTEM_B | Water temperature, bottom | 21.9 |  | <0> | C
| GTMLMNUT | 2022-10-06 10:08 | Field |  |  | SpCond_B | Specific Conductance, bottom | 11001 |  | <0> | uS/cm
| GTMLMNUT | 2022-10-06 10:08 | Field |  |  | pH_B | pH, bottom | 8.18 |  | <0>
| GTMLMNUT | 2022-10-06 10:08 | Field |  |  | SALT_B | Salinity, bottom | 6.35 |  | <0> | ppt
| GTMLMNUT | 2022-10-06 10:08 | Field |  |  | CHL | Chlorophyll |  |  | <-2> [GDM] | RFU
| GTMLMNUT | 2022-10-06 10:08 | Field |  |  | PE | Phycoerythrin |  |  | <-2> [GDM] | RFU
| GTMLMNUT | 2022-10-06 10:08 | Field |  |  | CHL_B | Chlorophyll_bottom |  |  | <-2> [GDM] | RFU
| GTMLMNUT | 2022-10-06 10:08 | Field |  |  | PE_B | Phycoerythrin, bottom |  |  | <-2> [GDM] | RFU
| GTMLMNUT | 2022-10-06 10:08 | Field |  |  | DO | Dissolved oxygen | 9.59 |  | <0> | mg/L
| GTMLMNUT | 2022-10-06 10:08 | Field |  |  | DO_p | Dissolved oxygen, percent saturation | 112.1 |  | <0> | %
| GTMGL2NUT | 2022-10-06 10:33 | Field |  |  | DO_B | Dissolved oxygen, bottom | 8.73 |  | <0> | mg/L
| GTMGL2NUT | 2022-10-06 10:33 | Field |  |  | pH | pH | 8.47 |  | <0>
| GTMGL2NUT | 2022-10-06 10:33 | Field |  |  | DO | Dissolved oxygen | 8.74 |  | <0> | mg/L
| GTMGL2NUT | 2022-10-06 10:33 | Field |  |  | DO_p_B | Dissolved oxygen, percent saturation, bottom | 100.5 |  | <0> | %
| GTMGL2NUT | 2022-10-06 10:33 | Field |  |  | DO_p | Dissolved oxygen, percent saturation | 100.7 |  | <0> | %
| GTMGL2NUT | 2022-10-06 10:33 | Field |  |  | WDEPTH | Water Depth | 0.82317 | converted from ft | <0> | m
| GTMGL2NUT | 2022-10-06 10:33 | Field |  |  | ATEMP | Air temperature | 22.9 |  | <0> | C
| GTMGL2NUT | 2022-10-06 10:33 | Field |  |  | WIND_S | Wind Speed | 2.5 |  | <0> | m/s
| GTMGL2NUT | 2022-10-06 10:33 | Sample |  |  | TKNF | Total Kjeldahl Nitrogen Filtered | 1.6 |  | <0> | mg N/L |  | 0.2 | 1 | 0.5 | 2022-10-06 14:04 | 2022-10-18 11:54 |  | EPA 351.2 | E82001 | NELAC | AEL
| GTMGL2NUT | 2022-10-06 10:33 | Sample |  |  | NH4F | Ammonium, Filtered | 0.12 |  | <0> | mg/L |  | 0.02 | 1 | 0.04 | 2022-10-06 14:04 | 2022-10-10 15:49 |  | EPA 350.1 | E82001 | NELAC | AEL
| GTMGL2NUT | 2022-10-06 10:33 | Sample |  |  | TP | Total Phosphorus | 0.18 |  | <0> | mg P/L |  | 0.005 | 1 | 0.01 | 2022-10-06 14:04 | 2022-10-17 16:00 |  | EPA 365.3 | E82001 | NELAC | AEL
| GTMGL2NUT | 2022-10-06 10:33 | Sample |  |  | CHLa_C | Chlorophyll a, Corrected (Monochromatic) | 36 |  | <0> | mg/m3 |  | 2.5 | 1 | 3 | 2022-10-06 14:04 | 2022-10-10 13:40 |  | SM 10200 H | E82001 | NELAC | AEL
| GTMGL2NUT | 2022-10-06 10:33 | Sample |  |  | CHLa_UnC | Chlorophyll a, Uncorrected (Trichromatic) | 38 |  | <0> | mg/m3 |  | 2.5 | 1 | 3 | 2022-10-06 14:04 | 2022-10-10 13:40 |  | SM 10200 H | E82001 | NELAC | AEL
| GTMGL2NUT | 2022-10-06 10:33 | Sample |  |  | ENTERO | Enterococcus | 86 |  | <0> | MPN/100 mL |  | 1 | 1 | 1 | 2022-10-06 14:04 | 2022-10-06 15:25 |  | ASTM D6503-99 | E82574 | NELAC | AEL
| GTMGL2NUT | 2022-10-06 10:33 | Sample |  |  | PHEa | Phaeophytin a | 2.8 | I | <0> | ug/L |  | 2.5 | 1 | 3 | 2022-10-06 14:04 | 2022-10-10 13:40 |  | SM 10200 H | E82001 | NELAC | AEL
| GTMGL2NUT | 2022-10-06 10:33 | Sample |  |  | TKN | Total Kjeldahl Nitrogen | 1.81 |  | <0> | mg N/L |  | 0.2 | 1 | 0.5 | 2022-10-06 14:04 | 2022-10-19 09:56 |  | EPA 351.2 | E82001 | NELAC | AEL
| GTMGL2NUT | 2022-10-06 10:33 | Sample |  |  | PO4 | Orthophosphate | 0.012 | I | <0> | mg P/L |  | 0.01 | 1 | 0.02 | 2022-10-06 14:04 | 2022-10-07 14:17 |  | SM 4500PE | E82001 | NELAC | AEL
| GTMGL2NUT | 2022-10-06 10:33 | Field |  |  | WIND_D | Wind Direction | N |  | <0>
| GTMGL2NUT | 2022-10-06 10:33 | Field |  |  | SECCHI | Secchi Disk | 0.3 |  | <0> | m
| GTMGL2NUT | 2022-10-06 10:33 | Field |  |  | WTEM | Water temperature | 21.5 |  | <0> | C
| GTMGL2NUT | 2022-10-06 10:33 | Field |  |  | SpCond | Specific Conductance | 5494 |  | <0> | uS/cm
| GTMGL2NUT | 2022-10-06 10:33 | Field |  |  | SALT | Salinity | 2.97 |  | <0> | ppt
| GTMGL2NUT | 2022-10-06 10:33 | Field |  |  | WTEM_B | Water temperature, bottom | 21.4 |  | <0> | C
| GTMGL2NUT | 2022-10-06 10:33 | Field |  |  | SpCond_B | Specific Conductance, bottom | 5117 |  | <0> | uS/cm
| GTMGL2NUT | 2022-10-06 10:33 | Field |  |  | pH_B | pH, bottom | 8.46 |  | <0>
| GTMGL2NUT | 2022-10-06 10:33 | Field |  |  | SALT_B | Salinity, bottom | 2.97 |  | <0> | ppt
| GTMGL2NUT | 2022-10-06 10:33 | Field |  |  | CHL | Chlorophyll |  |  | <-2> [GDM] | RFU
| GTMGL2NUT | 2022-10-06 10:33 | Field |  |  | PE | Phycoerythrin |  |  | <-2> [GDM] | RFU
| GTMGL2NUT | 2022-10-06 10:33 | Field |  |  | CHL_B | Chlorophyll_bottom |  |  | <-2> [GDM] | RFU
| GTMGL2NUT | 2022-10-06 10:33 | Field |  |  | PE_B | Phycoerythrin, bottom |  |  | <-2> [GDM] | RFU
| GTMGL1NUT | 2022-10-06 10:58 | Field |  |  | DO_B | Dissolved oxygen, bottom | 3.61 |  | <0> | mg/L
| GTMGL1NUT | 2022-10-06 10:58 | Field |  |  | DO_p | Dissolved oxygen, percent saturation | 41.4 |  | <0> | %
| GTMGL1NUT | 2022-10-06 10:58 | Field |  |  | DO_p_B | Dissolved oxygen, percent saturation, bottom | 41.8 |  | <0> | %
| GTMGL1NUT | 2022-10-06 10:58 | Field |  |  | DO | Dissolved oxygen | 3.57 |  | <0> | mg/L
| GTMGL1NUT | 2022-10-06 10:58 | Field |  |  | WDEPTH | Water Depth | 0.52 |  | <0> | m
| GTMGL1NUT | 2022-10-06 10:58 | Field |  |  | ATEMP | Air temperature | 26.1 |  | <0> | C
| GTMGL1NUT | 2022-10-06 10:58 | Field |  |  | WIND_S | Wind Speed | 0.5 |  | <0> | m/s
| GTMGL1NUT | 2022-10-06 10:58 | Field |  |  | WIND_D | Wind Direction | N |  | <0>
| GTMGL1NUT | 2022-10-06 10:58 | Sample |  |  | TP | Total Phosphorus | 0.231 |  | <0> | mg P/L |  | 0.005 | 1 | 0.01 | 2022-10-06 14:04 | 2022-10-17 16:00 |  | EPA 365.3 | E82001 | NELAC | AEL
| GTMGL1NUT | 2022-10-06 10:58 | Sample |  |  | NH4F | Ammonium, Filtered | 0.13 |  | <0> | mg/L |  | 0.02 | 1 | 0.04 | 2022-10-06 14:04 | 2022-10-10 15:50 |  | EPA 350.1 | E82001 | NELAC | AEL
| GTMGL1NUT | 2022-10-06 10:58 | Sample |  |  | TKNF | Total Kjeldahl Nitrogen Filtered | 1.1 |  | <0> | mg N/L |  | 0.2 | 1 | 0.5 | 2022-10-06 14:04 | 2022-10-18 11:54 |  | EPA 351.2 | E82001 | NELAC | AEL
| GTMGL1NUT | 2022-10-06 10:58 | Sample |  |  | TKN | Total Kjeldahl Nitrogen | 1.23 |  | <0> | mg N/L |  | 0.2 | 1 | 0.5 | 2022-10-06 14:04 | 2022-10-19 09:56 |  | EPA 351.2 | E82001 | NELAC | AEL
| GTMGL1NUT | 2022-10-06 10:58 | Sample |  |  | PO4 | Orthophosphate | 0.132 |  | <0> | mg P/L |  | 0.01 | 1 | 0.02 | 2022-10-06 14:04 | 2022-10-07 14:17 |  | SM 4500PE | E82001 | NELAC | AEL
| GTMGL1NUT | 2022-10-06 10:58 | Sample |  |  | CHLa_C | Chlorophyll a, Corrected (Monochromatic) | 43 |  | <0> | mg/m3 |  | 2.5 | 1 | 3 | 2022-10-06 14:04 | 2022-10-10 13:40 |  | SM 10200 H | E82001 | NELAC | AEL
| GTMGL1NUT | 2022-10-06 10:58 | Sample |  |  | CHLa_UnC | Chlorophyll a, Uncorrected (Trichromatic) | 45 |  | <0> | mg/m3 |  | 2.5 | 1 | 3 | 2022-10-06 14:04 | 2022-10-10 13:40 |  | SM 10200 H | E82001 | NELAC | AEL
| GTMGL1NUT | 2022-10-06 10:58 | Sample |  |  | ENTERO | Enterococcus | 140 |  | <0> | MPN/100 mL |  | 1 | 1 | 1 | 2022-10-06 14:04 | 2022-10-06 15:25 |  | ASTM D6503-99 | E82574 | NELAC | AEL
| GTMGL1NUT | 2022-10-06 10:58 | Sample |  |  | PHEa | Phaeophytin a | 2.5 | U | <-4> [SBL] | ug/L |  | 2.5 | 1 | 3 | 2022-10-06 14:04 | 2022-10-10 13:40 |  | SM 10200 H | E82001 | NELAC | AEL
| GTMGL1NUT | 2022-10-06 10:58 | Field |  |  | SECCHI | Secchi Disk | 0.4 |  | <0> | m
| GTMGL1NUT | 2022-10-06 10:58 | Field |  |  | WTEM | Water temperature | 22.4 |  | <0> | C
| GTMGL1NUT | 2022-10-06 10:58 | Field |  |  | SpCond | Specific Conductance | 1166 |  | <0> | uS/cm
| GTMGL1NUT | 2022-10-06 10:58 | Field |  |  | SALT | Salinity | 0.58 |  | <0> | ppt
| GTMGL1NUT | 2022-10-06 10:58 | Field |  |  | WTEM_B | Water temperature, bottom | 22.3 |  | <0> | C
| GTMGL1NUT | 2022-10-06 10:58 | Field |  |  | SpCond_B | Specific Conductance, bottom | 1168 |  | <0> | uS/cm
| GTMGL1NUT | 2022-10-06 10:58 | Field |  |  | pH_B | pH, bottom | 7.3 |  | <0>
| GTMGL1NUT | 2022-10-06 10:58 | Field |  |  | SALT_B | Salinity, bottom | 0.58 |  | <0> | ppt
| GTMGL1NUT | 2022-10-06 10:58 | Field |  |  | CHL | Chlorophyll |  |  | <-2> [GDM] | RFU
| GTMGL1NUT | 2022-10-06 10:58 | Field |  |  | PE | Phycoerythrin |  |  | <-2> [GDM] | RFU
| GTMGL1NUT | 2022-10-06 10:58 | Field |  |  | CHL_B | Chlorophyll_bottom |  |  | <-2> [GDM] | RFU
| GTMGL1NUT | 2022-10-06 10:58 | Field |  |  | PE_B | Phycoerythrin, bottom |  |  | <-2> [GDM] | RFU
| GTMGL1NUT | 2022-10-06 10:58 | Field |  |  | pH | pH | 7.29 |  | <0>
| GTMMKNUT | 2022-10-06 12:43 | Field |  |  | DO_p | Dissolved oxygen, percent saturation | 66.6 |  | <0> | %
| GTMMKNUT | 2022-10-06 12:43 | Field |  |  | DO_p_B | Dissolved oxygen, percent saturation, bottom | 66.8 |  | <0> | %
| GTMMKNUT | 2022-10-06 12:43 | Field |  |  | DO | Dissolved oxygen | 5.65 |  | <0> | mg/L
| GTMMKNUT | 2022-10-06 12:43 | Field |  |  | DO_B | Dissolved oxygen, bottom | 5.66 |  | <0> | mg/L
| GTMMKNUT | 2022-10-06 12:43 | Field |  |  | WDEPTH | Water Depth | 0.88415 | converted from ft | <0> | m
| GTMMKNUT | 2022-10-06 12:43 | Field |  |  | ATEMP | Air temperature | 30.9 |  | <0> | C
| GTMMKNUT | 2022-10-06 12:43 | Field |  |  | WIND_S | Wind Speed | 0 |  | <0> | m/s
| GTMMKNUT | 2022-10-06 12:43 | Field |  |  | SECCHI | Secchi Disk | 0.6 |  | <0> | m
| GTMMKNUT | 2022-10-06 12:43 | Sample |  |  | NH4F | Ammonium, Filtered | 0.2 |  | <0> | mg/L |  | 0.02 | 1 | 0.04 | 2022-10-06 14:04 | 2022-10-10 15:52 |  | EPA 350.1 | E82001 | NELAC | AEL
| GTMMKNUT | 2022-10-06 12:43 | Sample |  |  | TP | Total Phosphorus | 0.215 |  | <0> | mg P/L |  | 0.005 | 1 | 0.01 | 2022-10-06 14:04 | 2022-10-17 16:00 |  | EPA 365.3 | E82001 | NELAC | AEL
| GTMMKNUT | 2022-10-06 12:43 | Sample |  |  | TKNF | Total Kjeldahl Nitrogen Filtered | 1.1 |  | <0> | mg N/L |  | 0.2 | 1 | 0.5 | 2022-10-06 14:04 | 2022-10-18 11:54 |  | EPA 351.2 | E82001 | NELAC | AEL
| GTMMKNUT | 2022-10-06 12:43 | Sample |  |  | CHLa_C | Chlorophyll a, Corrected (Monochromatic) | 36 |  | <0> | mg/m3 |  | 2.5 | 1 | 3 | 2022-10-06 14:04 | 2022-10-10 13:40 |  | SM 10200 H | E82001 | NELAC | AEL
| GTMMKNUT | 2022-10-06 12:43 | Sample |  |  | CHLa_UnC | Chlorophyll a, Uncorrected (Trichromatic) | 34 |  | <0> | mg/m3 |  | 2.5 | 1 | 3 | 2022-10-06 14:04 | 2022-10-10 13:40 |  | SM 10200 H | E82001 | NELAC | AEL
| GTMMKNUT | 2022-10-06 12:43 | Sample |  |  | ENTERO | Enterococcus | 250 |  | <0> | MPN/100 mL |  | 1 | 1 | 1 | 2022-10-06 14:04 | 2022-10-06 15:25 |  | ASTM D6503-99 | E82574 | NELAC | AEL
| GTMMKNUT | 2022-10-06 12:43 | Sample |  |  | PHEa | Phaeophytin a | 2.5 | U | <-4> [SBL] | ug/L |  | 2.5 | 1 | 3 | 2022-10-06 14:04 | 2022-10-10 13:40 |  | SM 10200 H | E82001 | NELAC | AEL
| GTMMKNUT | 2022-10-06 12:43 | Sample |  |  | TKN | Total Kjeldahl Nitrogen | 2.17 |  | <0> | mg N/L |  | 0.2 | 1 | 0.5 | 2022-10-06 14:04 | 2022-10-19 09:56 |  | EPA 351.2 | E82001 | NELAC | AEL
| GTMMKNUT | 2022-10-06 12:43 | Sample |  |  | PO4 | Orthophosphate | 0.091 |  | <0> | mg P/L |  | 0.01 | 1 | 0.02 | 2022-10-06 14:04 | 2022-10-07 14:17 |  | SM 4500PE | E82001 | NELAC | AEL
| GTMMKNUT | 2022-10-06 12:43 | Field |  |  | WTEM | Water temperature | 23.4 |  | <0> | C
| GTMMKNUT | 2022-10-06 12:43 | Field |  |  | SpCond | Specific Conductance | 1061 |  | <0> | uS/cm
| GTMMKNUT | 2022-10-06 12:43 | Field |  |  | SALT | Salinity | 0.52 |  | <0> | ppt
| GTMMKNUT | 2022-10-06 12:43 | Field |  |  | WTEM_B | Water temperature, bottom | 23.4 |  | <0> | C
| GTMMKNUT | 2022-10-06 12:43 | Field |  |  | SpCond_B | Specific Conductance, bottom | 1061 |  | <0> | uS/cm
| GTMMKNUT | 2022-10-06 12:43 | Field |  |  | pH_B | pH, bottom | 7.29 |  | <0>
| GTMMKNUT | 2022-10-06 12:43 | Field |  |  | SALT_B | Salinity, bottom | 0.52 |  | <0> | ppt
| GTMMKNUT | 2022-10-06 12:43 | Field |  |  | WIND_D | Wind Direction |  |  | <-2> [GDM]
| GTMMKNUT | 2022-10-06 12:43 | Field |  |  | CHL | Chlorophyll |  |  | <-2> [GDM] | RFU
| GTMMKNUT | 2022-10-06 12:43 | Field |  |  | PE | Phycoerythrin |  |  | <-2> [GDM] | RFU
| GTMMKNUT | 2022-10-06 12:43 | Field |  |  | CHL_B | Chlorophyll_bottom |  |  | <-2> [GDM] | RFU
| GTMMKNUT | 2022-10-06 12:43 | Field |  |  | PE_B | Phycoerythrin, bottom |  |  | <-2> [GDM] | RFU
| GTMMKNUT | 2022-10-06 12:43 | Field |  |  | pH | pH | 7.27 |  | <0>
| GTMGR3NUT | 2022-11-07 08:35 | Field |  |  | DO_B | Dissolved oxygen, bottom | 6.53 |  | <0> | mg/L
| GTMGR3NUT | 2022-11-07 08:35 | Field |  |  | DO | Dissolved oxygen | 5.93 |  | <0> | mg/L
| GTMGR3NUT | 2022-11-07 08:35 | Field |  |  | DO_p | Dissolved oxygen, percent saturation | 82.4 |  | <0> | %
| GTMGR3NUT | 2022-11-07 08:35 | Field |  |  | DO_p_B | Dissolved oxygen, percent saturation, bottom | 91.8 |  | <0> | %
| GTMGR3NUT | 2022-11-07 08:35 | Field |  |  | pH | pH | 7.59 |  | <0>
| GTMGR3NUT | 2022-11-07 08:35 | Field |  |  | WDEPTH | Water Depth | 7.1037 | converted from ft; inaccurate measurment, water lvl too deep for this site | <-3> (CSM) | m
| GTMGR3NUT | 2022-11-07 08:35 | Field |  |  | ATEMP | Air temperature | 24.4 |  | <0> | C
| GTMGR3NUT | 2022-11-07 08:35 | Field |  |  | WIND_S | Wind Speed | 2.7 |  | <0> | m/s
| GTMGR3NUT | 2022-11-07 08:35 | Sample |  |  | NH4F | Ammonium, Filtered | 0.08 |  | <0> | mg N/L |  | 0.002 |  | 0.005 | 2022-11-08 09:10 | 2022-11-17 13:59 |  | EPA 350.1 Rev. 2.0 |  |  | FDEP | RQ-2022-11-07-19
| GTMGR3NUT | 2022-11-07 08:35 | Sample |  |  | CHLa_C | Chlorophyll a, Corrected (Monochromatic) | 4.3 |  | <0> | ug/L |  | 0.82 |  | 2.5 | 2022-11-08 09:10 | 2022-11-14 11:07 | Precision data is not available for at least one component due to the small amount of analyte in the QC sample. Refer to QA report for available precision data. | SM 10200 H (mod.) |  |  | FDEP
| GTMGR3NUT | 2022-11-07 08:35 | Sample |  |  | CHLa_UnC | Chlorophyll a, Uncorrected (Trichromatic) | 5.1 |  | <0> | ug/L |  | 0.6 |  | 1.8 | 2022-11-08 09:10 | 2022-11-14 11:07 | Precision data is not available for at least one component due to the small amount of analyte in the QC sample. Refer to QA report for available precision data. | SM 10200 H (mod.) |  |  | FDEP
| GTMGR3NUT | 2022-11-07 08:35 | Sample |  |  | FECCOL | Coliform, Fecal | 6 | BQ | <1> [GSM] (CHB) | cfu/100 mL |  | 3 |  | 3 | 2022-11-08 09:10 | 2022-11-09 14:32 | Laboratory duplicate result is 4 U. Precision data for this duplicate is unavailable due to the colony count falling outside of method acceptable range. | SM 9222 D |  |  | FDEP
| GTMGR3NUT | 2022-11-07 08:35 | Sample |  |  | ENTERO | Enterococcus | 10 | Q | <1> (CHB) | MPN/100 mL |  | 10 |  | 10 | 2022-11-08 09:10 | 2022-11-09 16:26 |  | Enterolert/QT |  |  | FDEP
| GTMGR3NUT | 2022-11-07 08:35 | Sample |  |  | Fluoride | Fluoride | 1.2 |  | <0> | mg F/L |  | 0.12 |  | 0.5 | 2022-11-08 09:10 | 2022-12-01 08:46 |  | SM 4500-F- C-2011 |  |  | FDEP | RQ-2022-11-07-19
| GTMGR3NUT | 2022-11-07 08:35 | Sample |  |  | NO23F | Nitrate+Nitrite | 0.017 |  | <0> | mg N/L |  | 0.004 |  | 0.01 | 2022-11-08 09:10 | 2022-11-18 10:23 |  | EPA 353.2 Rev. 2.0 |  |  | FDEP | RQ-2022-11-07-19
| GTMGR3NUT | 2022-11-07 08:35 | Sample |  |  | TOC | Organic Carbon | 5.3 |  | <0> | mg C/L |  | 2 |  | 4 | 2022-11-08 09:10 | 2022-11-18 06:25 |  | SM 5310 B-2011 |  |  | FDEP | RQ-2022-11-07-19
| GTMGR3NUT | 2022-11-07 08:35 | Sample |  |  | PO4 | Orthophosphate | 0.023 |  | <0> | mg P/L |  | 0.004 |  | 0.01 | 2022-11-08 09:10 | 2022-11-08 17:27 |  | EPA 365.1 Rev. 2.0 |  |  | FDEP | RQ-2022-11-07-19
| GTMGR3NUT | 2022-11-07 08:35 | Sample |  |  | PHEa | Phaeophytin a | 1.2 | I | <0> | ug/L |  | 0.9 |  | 2.7 | 2022-11-08 09:10 | 2022-11-14 11:07 | Precision data is not available for at least one component due to the small amount of analyte in the QC sample. Refer to QA report for available precision data. | SM 10200 H (mod.) | E31780 |  | FDEP
| GTMGR3NUT | 2022-11-07 08:35 | Sample |  |  | Alkalinity | Total Alkalinity | 111 |  | <0> | mg CaCO3/L |  | 0.65 |  | 2.5 | 2022-11-08 09:10 | 2022-11-18 01:12 |  | SM 2320 B-2011 |  |  | FDEP | RQ-2022-11-07-19
| GTMGR3NUT | 2022-11-07 08:35 | Sample |  |  | TKN | Total Kjeldahl Nitrogen | 0.51 |  | <0> | mg N/L |  | 0.16 |  | 0.4 | 2022-11-08 09:10 | 2022-11-21 17:33 |  | EPA 351.2 Rev. 2.0 |  |  | FDEP | RQ-2022-11-07-19
| GTMGR3NUT | 2022-11-07 08:35 | Sample |  |  | TKNF | Total Kjeldahl Nitrogen Filtered | 0.49 |  | <0> | mg N/L |  | 0.16 |  | 0.4 | 2022-11-08 09:10 | 2022-11-21 17:29 |  | EPA 351.2 Rev. 2.0 |  |  | FDEP | RQ-2022-11-07-19
| GTMGR3NUT | 2022-11-07 08:35 | Sample |  |  | TP | Total Phosphorus | 0.047 |  | <0> | mg P/L |  | 0.004 |  | 0.01 | 2022-11-08 09:10 | 2022-11-17 13:24 |  | EPA 365.1 Rev. 2.0 |  |  | FDEP | RQ-2022-11-07-19
| GTMGR3NUT | 2022-11-07 08:35 | Sample |  |  | TSS | Total Suspended Solids | 9 | I | <0> | mg/L |  | 3 |  | 10 | 2022-11-08 09:10 | 2022-11-09 16:35 | Batch relative percent difference is unavailable because of low analyte concentration in the QC sample. | SM 2540 D-2011 |  |  | FDEP | RQ-2022-11-07-19
| GTMGR3NUT | 2022-11-07 08:35 | Sample |  |  | Turbidity | Turbidity | 5.7 |  | <0> | NTU |  | 0.1 |  | 1 | 2022-11-08 09:10 | 2022-11-08 16:12 |  | EPA 180.1 Rev. 2.0 |  |  | FDEP | RQ-2022-11-07-19
| GTMGR3NUT | 2022-11-07 08:35 | Field |  |  | WIND_D | Wind Direction | NW |  | <0>
| GTMGR3NUT | 2022-11-07 08:35 | Field |  |  | SECCHI | Secchi Disk | 1.05 |  | <0> | m
| GTMGR3NUT | 2022-11-07 08:35 | Field |  |  | WTEM | Water temperature | 23.9 |  | <0> | C
| GTMGR3NUT | 2022-11-07 08:35 | Field |  |  | SpCond | Specific Conductance | 43210 |  | <0> | uS/cm
| GTMGR3NUT | 2022-11-07 08:35 | Field |  |  | SALT | Salinity | 27.8 |  | <0> | ppt
| GTMGR3NUT | 2022-11-07 08:35 | Field |  |  | WTEM_B | Water temperature, bottom | 3 |  | <0> | C
| GTMGR3NUT | 2022-11-07 08:35 | Field |  |  | SpCond_B | Specific Conductance, bottom | 47374 |  | <0> | uS/cm
| GTMGR3NUT | 2022-11-07 08:35 | Field |  |  | pH_B | pH, bottom | 7.71 |  | <0>
| GTMGR3NUT | 2022-11-07 08:35 | Field |  |  | SALT_B | Salinity, bottom | 30.86 |  | <0> | ppt
| GTMGR3NUT | 2022-11-07 08:35 | Field |  |  | CHL | Chlorophyll |  |  | <-2> [GDM] | RFU
| GTMGR3NUT | 2022-11-07 08:35 | Field |  |  | PE | Phycoerythrin |  |  | <-2> [GDM] | RFU
| GTMGR3NUT | 2022-11-07 08:35 | Field |  |  | CHL_B | Chlorophyll_bottom |  |  | <-2> [GDM] | RFU
| GTMGR3NUT | 2022-11-07 08:35 | Field |  |  | PE_B | Phycoerythrin, bottom |  |  | <-2> [GDM] | RFU
| GTMGRNUT | 2022-11-07 09:03 | Field |  |  | DO | Dissolved oxygen | 5.73 |  | <0> | mg/L
| GTMGRNUT | 2022-11-07 09:03 | Field |  |  | DO_p | Dissolved oxygen, percent saturation | 79.3 |  | <0> | %
| GTMGRNUT | 2022-11-07 09:03 | Field |  |  | DO_B | Dissolved oxygen, bottom | 6.02 |  | <0> | mg/L
| GTMGRNUT | 2022-11-07 09:03 | Field |  |  | DO_p_B | Dissolved oxygen, percent saturation, bottom | 84.4 |  | <0> | %
| GTMGRNUT | 2022-11-07 09:03 | Field |  |  | pH | pH | 7.64 |  | <0>
| GTMGRNUT | 2022-11-07 09:03 | Field |  |  | WDEPTH | Water Depth | 3.9939 | converted from ft | <0> | m
| GTMGRNUT | 2022-11-07 09:03 | Field |  |  | ATEMP | Air temperature | 24.4 |  | <0> | C
| GTMGRNUT | 2022-11-07 09:03 | Field |  |  | WIND_S | Wind Speed | 3.1 |  | <0> | m/s
| GTMGRNUT | 2022-11-07 09:03 | Sample |  |  | NH4F | Ammonium, Filtered | 0.036 |  | <0> | mg N/L |  | 0.002 |  | 0.005 | 2022-11-08 09:10 | 2022-11-17 12:28 |  | EPA 350.1 Rev. 2.0 |  |  | FDEP | RQ-2022-11-07-19
| GTMGRNUT | 2022-11-07 09:03 | Sample |  |  | CHLa_C | Chlorophyll a, Corrected (Monochromatic) | 4 |  | <0> | ug/L |  | 0.82 |  | 2.5 | 2022-11-08 09:10 | 2022-11-14 11:07 | Precision data is not available for at least one component due to the small amount of analyte in the QC sample. Refer to QA report for available precision data. |  |  |  | FDEP
| GTMGRNUT | 2022-11-07 09:03 | Sample |  |  | CHLa_UnC | Chlorophyll a, Uncorrected (Trichromatic) | 4.6 |  | <0> | ug/L |  | 0.6 |  | 1.8 | 2022-11-08 09:10 | 2022-11-14 11:07 | Precision data is not available for at least one component due to the small amount of analyte in the QC sample. Refer to QA report for available precision data. |  |  |  | FDEP
| GTMGRNUT | 2022-11-07 09:03 | Sample |  |  | FECCOL | Coliform, Fecal | 3 | UQ | <-4> [SBL] (CHB) | cfu/100 mL |  | 3 |  | 3 | 2022-11-08 09:10 | 2022-11-09 14:32 | Precision data for QC sample is unavailable due to the colony count falling outside of method acceptable range. |  |  |  | FDEP
| GTMGRNUT | 2022-11-07 09:03 | Sample |  |  | ENTERO | Enterococcus | 10 | UQ | <-4> [SBL] (CHB) | MPN/100 mL |  | 10 |  | 10 | 2022-11-08 09:10 | 2022-11-09 16:26 |  |  |  |  | FDEP
| GTMGRNUT | 2022-11-07 09:03 | Sample |  |  | Fluoride | Fluoride | 1.1 |  | <0> | mg F/L |  | 0.12 |  | 0.5 | 2022-11-08 09:10 | 2022-12-01 08:52 |  | SM 4500-F- C-2011 |  |  | FDEP | RQ-2022-11-07-19
| GTMGRNUT | 2022-11-07 09:03 | Sample |  |  | NO23F | Nitrate+Nitrite | 0.016 |  | <0> | mg N/L |  | 0.004 |  | 0.01 | 2022-11-08 09:10 | 2022-11-18 10:15 |  | EPA 353.2 Rev. 2.0 |  |  | FDEP | RQ-2022-11-07-19
| GTMGRNUT | 2022-11-07 09:03 | Sample |  |  | TOC | Organic Carbon | 5.4 |  | <0> | mg C/L |  | 2 |  | 4 | 2022-11-08 09:10 | 2022-11-18 07:30 |  | SM 5310 B-2011 |  |  | FDEP | RQ-2022-11-07-19
| GTMGRNUT | 2022-11-07 09:03 | Sample |  |  | PO4 | Orthophosphate | 0.025 |  | <0> | mg P/L |  | 0.004 |  | 0.01 | 2022-11-08 09:10 | 2022-11-08 17:28 |  | EPA 365.1 Rev. 2.0 |  |  | FDEP | RQ-2022-11-07-19
| GTMGRNUT | 2022-11-07 09:03 | Sample |  |  | PHEa | Phaeophytin a | 0.9 | U | <-4> [SBL] | ug/L |  | 0.9 |  | 2.7 | 2022-11-08 09:10 | 2022-11-14 11:07 | Precision data is not available for at least one component due to the small amount of analyte in the QC sample. Refer to QA report for available precision data. |  |  |  | FDEP
| GTMGRNUT | 2022-11-07 09:03 | Sample |  |  | Alkalinity | Total Alkalinity | 107 |  | <0> | mg CaCO3/L |  | 0.65 |  | 2.5 | 2022-11-08 09:10 | 2022-11-18 04:28 |  | SM 2320 B-2011 |  |  | FDEP | RQ-2022-11-07-19
| GTMGRNUT | 2022-11-07 09:03 | Sample |  |  | TKN | Total Kjeldahl Nitrogen | 0.57 |  | <0> | mg N/L |  | 0.16 |  | 0.4 | 2022-11-08 09:10 | 2022-11-16 14:10 |  | EPA 351.2 Rev. 2.0 |  |  | FDEP | RQ-2022-11-07-19
| GTMGRNUT | 2022-11-07 09:03 | Sample |  |  | TKNF | Total Kjeldahl Nitrogen Filtered | 0.54 |  | <0> | mg N/L |  | 0.16 |  | 0.4 | 2022-11-08 09:10 | 2022-11-16 14:06 |  | EPA 351.2 Rev. 2.0 |  |  | FDEP | RQ-2022-11-07-19
| GTMGRNUT | 2022-11-07 09:03 | Sample |  |  | TP | Total Phosphorus | 0.032 |  | <0> | mg P/L |  | 0.004 |  | 0.01 | 2022-11-08 09:10 | 2022-11-17 13:25 |  | EPA 365.1 Rev. 2.0 |  |  | FDEP | RQ-2022-11-07-19
| GTMGRNUT | 2022-11-07 09:03 | Sample |  |  | TSS | Total Suspended Solids | 7 | I | <0> | mg/L |  | 3 |  | 10 | 2022-11-08 09:10 | 2022-11-09 16:35 | Batch relative percent difference is unavailable because of low analyte concentration in the QC sample. | SM 2540 D-2011 |  |  | FDEP | RQ-2022-11-07-19
| GTMGRNUT | 2022-11-07 09:03 | Sample |  |  | Turbidity | Turbidity | 5.7 |  | <0> | NTU |  | 0.1 |  | 1 | 2022-11-08 09:10 | 2022-11-08 16:13 |  | EPA 180.1 Rev. 2.0 |  |  | FDEP | RQ-2022-11-07-19
| GTMGRNUT | 2022-11-07 09:03 | Field |  |  | WIND_D | Wind Direction | N |  | <0>
| GTMGRNUT | 2022-11-07 09:03 | Field |  |  | SECCHI | Secchi Disk | 1.1 |  | <0> | m
| GTMGRNUT | 2022-11-07 09:03 | Field |  |  | WTEM | Water temperature | 24.1 |  | <0> | C
| GTMGRNUT | 2022-11-07 09:03 | Field |  |  | SpCond | Specific Conductance | 41094 |  | <0> | uS/cm
| GTMGRNUT | 2022-11-07 09:03 | Field |  |  | SALT | Salinity | 26.32 |  | <0> | ppt
| GTMGRNUT | 2022-11-07 09:03 | Field |  |  | WTEM_B | Water temperature, bottom | 23.8 |  | <0> | C
| GTMGRNUT | 2022-11-07 09:03 | Field |  |  | SpCond_B | Specific Conductance, bottom | 45585 |  | <0> | uS/cm
| GTMGRNUT | 2022-11-07 09:03 | Field |  |  | pH_B | pH, bottom | 7.79 |  | <0>
| GTMGRNUT | 2022-11-07 09:03 | Field |  |  | SALT_B | Salinity, bottom | 29.56 |  | <0> | ppt
| GTMGRNUT | 2022-11-07 09:03 | Field |  |  | CHL | Chlorophyll |  |  | <-2> [GDM] | RFU
| GTMGRNUT | 2022-11-07 09:03 | Field |  |  | PE | Phycoerythrin |  |  | <-2> [GDM] | RFU
| GTMGRNUT | 2022-11-07 09:03 | Field |  |  | CHL_B | Chlorophyll_bottom |  |  | <-2> [GDM] | RFU
| GTMGRNUT | 2022-11-07 09:03 | Field |  |  | PE_B | Phycoerythrin, bottom |  |  | <-2> [GDM] | RFU
| GTMGR1NUT | 2022-11-07 09:22 | Field |  |  | DO_p_B | Dissolved oxygen, percent saturation, bottom | 68.1 |  | <0> | %
| GTMGR1NUT | 2022-11-07 09:22 | Field |  |  | DO | Dissolved oxygen | 5.2 |  | <0> | mg/L
| GTMGR1NUT | 2022-11-07 09:22 | Field |  |  | DO_B | Dissolved oxygen, bottom | 4.98 |  | <0> | mg/L
| GTMGR1NUT | 2022-11-07 09:22 | Field |  |  | DO_p | Dissolved oxygen, percent saturation | 70.8 |  | <0> | %
| GTMGR1NUT | 2022-11-07 09:22 | Field |  |  | pH | pH | 7.47 |  | <0>
| GTMGR1NUT | 2022-11-07 09:22 | Field |  |  | WDEPTH | Water Depth | 1.9512 | converted from ft | <0> | m
| GTMGR1NUT | 2022-11-07 09:22 | Field |  |  | ATEMP | Air temperature | 24.4 |  | <0> | C
| GTMGR1NUT | 2022-11-07 09:22 | Field |  |  | WIND_S | Wind Speed | 3.9 |  | <0> | m/s
| GTMGR1NUT | 2022-11-07 09:22 | Sample |  |  | NH4F | Ammonium, Filtered | 0.047 |  | <0> | mg N/L |  | 0.002 |  | 0.005 | 2022-11-08 09:10 | 2022-11-14 13:45 |  | EPA 350.1 Rev. 2.0 |  |  | FDEP | RQ-2022-11-07-19
| GTMGR1NUT | 2022-11-07 09:22 | Sample |  |  | CHLa_C | Chlorophyll a, Corrected (Monochromatic) | 5 |  | <0> | ug/L |  | 0.82 |  | 2.5 | 2022-11-08 09:10 | 2022-11-14 11:07 | Precision data is not available for at least one component due to the small amount of analyte in the QC sample. Refer to QA report for available precision data. |  |  |  | FDEP
| GTMGR1NUT | 2022-11-07 09:22 | Sample |  |  | CHLa_UnC | Chlorophyll a, Uncorrected (Trichromatic) | 5.7 |  | <0> | ug/L |  | 0.6 |  | 1.8 | 2022-11-08 09:10 | 2022-11-14 11:07 | Precision data is not available for at least one component due to the small amount of analyte in the QC sample. Refer to QA report for available precision data. |  |  |  | FDEP
| GTMGR1NUT | 2022-11-07 09:22 | Sample |  |  | FECCOL | Coliform, Fecal | 6 | BQ | <1> [GSM] (CHB) | cfu/100 mL |  | 3 |  | 3 | 2022-11-08 09:10 | 2022-11-09 14:32 | Precision data for QC sample is unavailable due to the colony count falling outside of method acceptable range. |  |  |  | FDEP
| GTMGR1NUT | 2022-11-07 09:22 | Sample |  |  | ENTERO | Enterococcus | 10 | UQ | <-4> [SBL] (CHB) | MPN/100 mL |  | 10 |  | 10 | 2022-11-08 09:10 | 2022-11-09 16:26 |  |  |  |  | FDEP
| GTMGR1NUT | 2022-11-07 09:22 | Sample |  |  | Fluoride | Fluoride | 0.98 |  | <0> | mg F/L |  | 0.12 |  | 0.5 | 2022-11-08 09:10 | 2022-12-01 08:57 |  | SM 4500-F- C-2011 |  |  | FDEP | RQ-2022-11-07-19
| GTMGR1NUT | 2022-11-07 09:22 | Sample |  |  | NO23F | Nitrate+Nitrite | 0.017 |  | <0> | mg N/L |  | 0.004 |  | 0.01 | 2022-11-08 09:10 | 2022-11-18 10:24 |  | EPA 353.2 Rev. 2.0 |  |  | FDEP | RQ-2022-11-07-19
| GTMGR1NUT | 2022-11-07 09:22 | Sample |  |  | TOC | Organic Carbon | 7.9 |  | <0> | mg C/L |  | 2 |  | 4 | 2022-11-08 09:10 | 2022-11-18 07:48 |  | SM 5310 B-2011 |  |  | FDEP | RQ-2022-11-07-19
| GTMGR1NUT | 2022-11-07 09:22 | Sample |  |  | PO4 | Orthophosphate | 0.03 |  | <0> | mg P/L |  | 0.004 |  | 0.01 | 2022-11-08 09:10 | 2022-11-08 17:24 |  | EPA 365.1 Rev. 2.0 |  |  | FDEP | RQ-2022-11-07-19
| GTMGR1NUT | 2022-11-07 09:22 | Sample |  |  | PHEa | Phaeophytin a | 0.91 | I | <0> | ug/L |  | 0.9 |  | 2.7 | 2022-11-08 09:10 | 2022-11-14 11:07 | Precision data is not available for at least one component due to the small amount of analyte in the QC sample. Refer to QA report for available precision data. |  |  |  | FDEP
| GTMGR1NUT | 2022-11-07 09:22 | Sample |  |  | Alkalinity | Total Alkalinity | 107 |  | <0> | mg CaCO3/L |  | 0.65 |  | 2.5 | 2022-11-08 09:10 | 2022-11-18 01:26 |  | SM 2320 B-2011 |  |  | FDEP | RQ-2022-11-07-19
| GTMGR1NUT | 2022-11-07 09:22 | Sample |  |  | TKN | Total Kjeldahl Nitrogen | 0.57 |  | <0> | mg N/L |  | 0.16 |  | 0.4 | 2022-11-08 09:10 | 2022-11-18 10:26 |  | EPA 351.2 Rev. 2.0 |  |  | FDEP | RQ-2022-11-07-19
| GTMGR1NUT | 2022-11-07 09:22 | Sample |  |  | TKNF | Total Kjeldahl Nitrogen Filtered | 0.53 |  | <0> | mg N/L |  | 0.16 |  | 0.4 | 2022-11-08 09:10 | 2022-11-18 10:24 |  | EPA 351.2 Rev. 2.0 |  |  | FDEP | RQ-2022-11-07-19
| GTMGR1NUT | 2022-11-07 09:22 | Sample |  |  | TP | Total Phosphorus | 0.057 |  | <0> | mg P/L |  | 0.004 |  | 0.01 | 2022-11-08 09:10 | 2022-11-17 13:26 |  | EPA 365.1 Rev. 2.0 |  |  | FDEP | RQ-2022-11-07-19
| GTMGR1NUT | 2022-11-07 09:22 | Sample |  |  | TSS | Total Suspended Solids | 9 | I | <0> | mg/L |  | 3 |  | 10 | 2022-11-08 09:10 | 2022-11-09 16:35 | Batch relative percent difference is unavailable because of low analyte concentration in the QC sample. | SM 2540 D-2011 |  |  | FDEP | RQ-2022-11-07-19
| GTMGR1NUT | 2022-11-07 09:22 | Sample |  |  | Turbidity | Turbidity | 6.2 |  | <0> | NTU |  | 0.1 |  | 1 | 2022-11-08 09:10 | 2022-11-08 16:14 |  | EPA 180.1 Rev. 2.0 |  |  | FDEP | RQ-2022-11-07-19
| GTMGR1NUT | 2022-11-07 09:22 | Field |  |  | WIND_D | Wind Direction | N |  | <0>
| GTMGR1NUT | 2022-11-07 09:22 | Field |  |  | SECCHI | Secchi Disk | 1.05 |  | <0> | m
| GTMGR1NUT | 2022-11-07 09:22 | Field |  |  | WTEM | Water temperature | 24.4 |  | <0> | C
| GTMGR1NUT | 2022-11-07 09:22 | Field |  |  | SpCond | Specific Conductance | 36217 |  | <0> | uS/cm
| GTMGR1NUT | 2022-11-07 09:22 | Field |  |  | SALT | Salinity | 22.9 |  | <0> | ppt
| GTMGR1NUT | 2022-11-07 09:22 | Field |  |  | WTEM_B | Water temperature, bottom | 24.3 |  | <0> | C
| GTMGR1NUT | 2022-11-07 09:22 | Field |  |  | SpCond_B | Specific Conductance, bottom | 37276 |  | <0> | uS/cm
| GTMGR1NUT | 2022-11-07 09:22 | Field |  |  | pH_B | pH, bottom | 7.48 |  | <0>
| GTMGR1NUT | 2022-11-07 09:22 | Field |  |  | SALT_B | Salinity, bottom | 23.61 |  | <0> | ppt
| GTMGR1NUT | 2022-11-07 09:22 | Field |  |  | CHL | Chlorophyll |  |  | <-2> [GDM] | RFU
| GTMGR1NUT | 2022-11-07 09:22 | Field |  |  | PE | Phycoerythrin |  |  | <-2> [GDM] | RFU
| GTMGR1NUT | 2022-11-07 09:22 | Field |  |  | CHL_B | Chlorophyll_bottom |  |  | <-2> [GDM] | RFU
| GTMGR1NUT | 2022-11-07 09:22 | Field |  |  | PE_B | Phycoerythrin, bottom |  |  | <-2> [GDM] | RFU
| GTMRNNUT | 2022-11-07 09:38 | Field |  |  | DO_p_B | Dissolved oxygen, percent saturation, bottom | 59.2 |  | <0> | %
| GTMRNNUT | 2022-11-07 09:38 | Field |  |  | DO_p | Dissolved oxygen, percent saturation | 62.3 |  | <0> | %
| GTMRNNUT | 2022-11-07 09:38 | Field |  |  | DO | Dissolved oxygen | 4.57 |  | <0> | mg/L
| GTMRNNUT | 2022-11-07 09:38 | Field |  |  | WDEPTH | Water Depth | 1.6463 | converted from ft | <0> | m
| GTMRNNUT | 2022-11-07 09:38 | Field |  |  | ATEMP | Air temperature | 24.5 |  | <0> | C
| GTMRNNUT | 2022-11-07 09:38 | Field |  |  | WIND_S | Wind Speed | 5 |  | <0> | m/s
| GTMRNNUT | 2022-11-07 09:38 | Field |  |  | WIND_D | Wind Direction | NE |  | <0>
| GTMRNNUT | 2022-11-07 09:38 | Field |  |  | SECCHI | Secchi Disk | 1 |  | <0> | m
| GTMRNNUT | 2022-11-07 09:38 | Sample |  |  | NH4F | Ammonium, Filtered | 0.13 |  | <0> | mg/L |  | 0.02 | 1 | 0.04 | 2022-11-07 14:39 | 2022-11-14 17:13 |  | EPA 350.1 | E82001 | NELAC | AEL
| GTMRNNUT | 2022-11-07 09:38 | Sample |  |  | TKNF | Total Kjeldahl Nitrogen Filtered | 0.61 |  | <0> | mg N/L |  | 0.2 | 1 | 0.5 | 2022-11-07 14:39 | 2022-11-10 12:23 |  | EPA 351.2 | E82001 | NELAC | AEL
| GTMRNNUT | 2022-11-07 09:38 | Sample |  |  | CHLa_C | Chlorophyll a, Corrected (Monochromatic) | 7 |  | <0> | mg/m3 |  | 2.5 | 1 | 3 | 2022-11-07 14:39 | 2022-11-14 15:30 |  | SM 10200 H | E82001 | NELAC | AEL
| GTMRNNUT | 2022-11-07 09:38 | Sample |  |  | CHLa_UnC | Chlorophyll a, Uncorrected (Trichromatic) | 6.3 |  | <0> | mg/m3 |  | 2.5 | 1 | 3 | 2022-11-07 14:39 | 2022-11-14 15:30 |  | SM 10200 H | E82001 | NELAC | AEL
| GTMRNNUT | 2022-11-07 09:38 | Sample |  |  | ENTERO | Enterococcus | 10 | U | <-4> [SBL] | MPN/100 mL |  | 10 | 10 | 10 | 2022-11-07 14:39 | 2022-11-07 15:30 |  | ASTM D6503-99 | E82574 | NELAC | AEL
| GTMRNNUT | 2022-11-07 09:38 | Sample |  |  | PO4 | Orthophosphate | 0.019 | I | <0> | mg P/L |  | 0.01 | 1 | 0.02 | 2022-11-07 14:39 | 2022-11-08 15:28 |  | SM 4500PE | E82001 | NELAC | AEL
| GTMRNNUT | 2022-11-07 09:38 | Sample |  |  | TKN | Total Kjeldahl Nitrogen | 0.336 | I | <0> | mg N/L |  | 0.2 | 1 | 0.5 | 2022-11-07 14:39 | 2022-11-16 11:28 |  | EPA 351.2 | E82001 | NELAC | AEL
| GTMRNNUT | 2022-11-07 09:38 | Sample |  |  | PHEa | Phaeophytin a | 2.5 | U | <-4> [SBL] | ug/L |  | 2.5 | 1 | 3 | 2022-11-07 14:39 | 2022-11-14 15:30 |  | SM 10200 H | E82001 | NELAC | AEL
| GTMRNNUT | 2022-11-07 09:38 | Sample |  |  | TP | Total Phosphorus | 0.006 | I | <0> | mg P/L |  | 0.005 | 1 | 0.01 | 2022-11-07 14:39 | 2022-11-18 14:25 |  | EPA 365.3 | E82001 | NELAC | AEL
| GTMRNNUT | 2022-11-07 09:38 | Field |  |  | WTEM | Water temperature | 24.5 |  | <0> | C
| GTMRNNUT | 2022-11-07 09:38 | Field |  |  | SpCond | Specific Conductance | 36214 |  | <0> | uS/cm
| GTMRNNUT | 2022-11-07 09:38 | Field |  |  | SALT | Salinity | 22.87 |  | <0> | ppt
| GTMRNNUT | 2022-11-07 09:38 | Field |  |  | WTEM_B | Water temperature, bottom | 24.4 |  | <0> | C
| GTMRNNUT | 2022-11-07 09:38 | Field |  |  | SpCond_B | Specific Conductance, bottom | 36572 |  | <0> | uS/cm
| GTMRNNUT | 2022-11-07 09:38 | Field |  |  | pH_B | pH, bottom | 7.35 |  | <0>
| GTMRNNUT | 2022-11-07 09:38 | Field |  |  | SALT_B | Salinity, bottom | 23.12 |  | <0> | ppt
| GTMRNNUT | 2022-11-07 09:38 | Field |  |  | CHL | Chlorophyll |  |  | <-2> [GDM] | RFU
| GTMRNNUT | 2022-11-07 09:38 | Field |  |  | PE | Phycoerythrin |  |  | <-2> [GDM] | RFU
| GTMRNNUT | 2022-11-07 09:38 | Field |  |  | CHL_B | Chlorophyll_bottom |  |  | <-2> [GDM] | RFU
| GTMRNNUT | 2022-11-07 09:38 | Field |  |  | PE_B | Phycoerythrin, bottom |  |  | <-2> [GDM] | RFU
| GTMRNNUT | 2022-11-07 09:38 | Field |  |  | pH | pH | 7.38 |  | <0>
| GTMRNNUT | 2022-11-07 09:38 | Field |  |  | DO_B | Dissolved oxygen, bottom | 4.33 |  | <0> | mg/L
| GTMLSNUT | 2022-11-07 10:10 | Field |  |  | DO | Dissolved oxygen | 7.19 |  | <0> | mg/L
| GTMLSNUT | 2022-11-07 10:10 | Field |  |  | DO_B | Dissolved oxygen, bottom | 7 |  | <0> | mg/L
| GTMLSNUT | 2022-11-07 10:10 | Field |  |  | pH | pH | 7.95 |  | <0>
| GTMLSNUT | 2022-11-07 10:10 | Field |  |  | DO_p_B | Dissolved oxygen, percent saturation, bottom | 94.7 |  | <0> | %
| GTMLSNUT | 2022-11-07 10:10 | Field |  |  | DO_p | Dissolved oxygen, percent saturation | 96.8 |  | <0> | %
| GTMLSNUT | 2022-11-07 10:10 | Field |  |  | WDEPTH | Water Depth | 1.0366 | converted from ft | <0> | m
| GTMLSNUT | 2022-11-07 10:10 | Field |  |  | ATEMP | Air temperature | 24.3 |  | <0> | C
| GTMLSNUT | 2022-11-07 10:10 | Field |  |  | WIND_S | Wind Speed | 4 |  | <0> | m/s
| GTMLSNUT | 2022-11-07 10:10 | Sample |  |  | NH4F | Ammonium, Filtered | 0.065 |  | <0> | mg/L |  | 0.02 | 1 | 0.04 | 2022-11-07 14:39 | 2022-11-14 17:17 |  | EPA 350.1 | E82001 | NELAC | AEL
| GTMLSNUT | 2022-11-07 10:10 | Sample |  |  | TKNF | Total Kjeldahl Nitrogen Filtered | 0.52 |  | <0> | mg N/L |  | 0.2 | 1 | 0.5 | 2022-11-07 14:39 | 2022-11-10 12:23 |  | EPA 351.2 | E82001 | NELAC | AEL
| GTMLSNUT | 2022-11-07 10:10 | Sample |  |  | CHLa_C | Chlorophyll a, Corrected (Monochromatic) | 5.6 |  | <0> | mg/m3 |  | 2.5 | 1 | 3 | 2022-11-07 14:39 | 2022-11-14 15:30 |  | SM 10200 H | E82001 | NELAC | AEL
| GTMLSNUT | 2022-11-07 10:10 | Sample |  |  | CHLa_UnC | Chlorophyll a, Uncorrected (Trichromatic) | 5.1 |  | <0> | mg/m3 |  | 2.5 | 1 | 3 | 2022-11-07 14:39 | 2022-11-14 15:30 |  | SM 10200 H | E82001 | NELAC | AEL
| GTMLSNUT | 2022-11-07 10:10 | Sample |  |  | ENTERO | Enterococcus | 10 |  | <0> | MPN/100 mL |  | 10 | 10 | 10 | 2022-11-07 14:39 | 2022-11-07 15:30 |  | ASTM D6503-99 | E82574 | NELAC | AEL
| GTMLSNUT | 2022-11-07 10:10 | Sample |  |  | TKN | Total Kjeldahl Nitrogen | 0.67 |  | <0> | mg N/L |  | 0.2 | 1 | 0.5 | 2022-11-07 14:39 | 2022-11-16 11:28 |  | EPA 351.2 | E82001 | NELAC | AEL
| GTMLSNUT | 2022-11-07 10:10 | Sample |  |  | PO4 | Orthophosphate | 0.05 |  | <0> | mg P/L |  | 0.01 | 1 | 0.02 | 2022-11-07 14:39 | 2022-11-08 15:28 |  | SM 4500PE | E82001 | NELAC | AEL
| GTMLSNUT | 2022-11-07 10:10 | Sample |  |  | PHEa | Phaeophytin a | 2.5 | U | <-4> [SBL] | ug/L |  | 2.5 | 1 | 3 | 2022-11-07 14:39 | 2022-11-14 15:30 |  | SM 10200 H | E82001 | NELAC | AEL
| GTMLSNUT | 2022-11-07 10:10 | Sample |  |  | TP | Total Phosphorus | 0.005 | U | <-4> [SBL] | mg P/L |  | 0.005 | 1 | 0.01 | 2022-11-07 14:39 | 2022-11-18 14:25 |  | EPA 365.3 | E82001 | NELAC | AEL
| GTMLSNUT | 2022-11-07 10:10 | Field |  |  | WIND_D | Wind Direction | NE |  | <0>
| GTMLSNUT | 2022-11-07 10:10 | Field |  |  | SECCHI | Secchi Disk | 0.6 |  | <0> | m
| GTMLSNUT | 2022-11-07 10:10 | Field |  |  | WTEM | Water temperature | 24.8 |  | <0> | C
| GTMLSNUT | 2022-11-07 10:10 | Field |  |  | SpCond | Specific Conductance | 31455 |  | <0> | uS/cm
| GTMLSNUT | 2022-11-07 10:10 | Field |  |  | SALT | Salinity | 19.63 |  | <0> | ppt
| GTMLSNUT | 2022-11-07 10:10 | Field |  |  | WTEM_B | Water temperature, bottom | 24.8 |  | <0> | C
| GTMLSNUT | 2022-11-07 10:10 | Field |  |  | SpCond_B | Specific Conductance, bottom | 31805 |  | <0> | uS/cm
| GTMLSNUT | 2022-11-07 10:10 | Field |  |  | pH_B | pH, bottom | 7.91 |  | <0>
| GTMLSNUT | 2022-11-07 10:10 | Field |  |  | SALT_B | Salinity, bottom | 19.93 |  | <0> | ppt
| GTMLSNUT | 2022-11-07 10:10 | Field |  |  | CHL | Chlorophyll |  |  | <-2> [GDM] | RFU
| GTMLSNUT | 2022-11-07 10:10 | Field |  |  | PE | Phycoerythrin |  |  | <-2> [GDM] | RFU
| GTMLSNUT | 2022-11-07 10:10 | Field |  |  | CHL_B | Chlorophyll_bottom |  |  | <-2> [GDM] | RFU
| GTMLSNUT | 2022-11-07 10:10 | Field |  |  | PE_B | Phycoerythrin, bottom |  |  | <-2> [GDM] | RFU
| GTMGL4NUT | 2022-11-07 10:30 | Field |  |  | DO_B | Dissolved oxygen, bottom | 6.83 |  | <0> | mg/L
| GTMGL4NUT | 2022-11-07 10:30 | Field |  |  | DO | Dissolved oxygen | 6.85 |  | <0> | mg/L
| GTMGL4NUT | 2022-11-07 10:30 | Field |  |  | DO_p_B | Dissolved oxygen, percent saturation, bottom | 91 |  | <0> | %
| GTMGL4NUT | 2022-11-07 10:30 | Field |  |  | DO_p | Dissolved oxygen, percent saturation | 91.2 |  | <0> | %
| GTMGL4NUT | 2022-11-07 10:30 | Field |  |  | pH | pH | 7.91 |  | <0>
| GTMGL4NUT | 2022-11-07 10:30 | Field |  |  | WDEPTH | Water Depth | 1.189 | converted from ft | <0> | m
| GTMGL4NUT | 2022-11-07 10:30 | Field |  |  | ATEMP | Air temperature | 24.5 |  | <0> | C
| GTMGL4NUT | 2022-11-07 10:30 | Field |  |  | WIND_S | Wind Speed | 3.5 |  | <0> | m/s
| GTMGL4NUT | 2022-11-07 10:30 | Sample |  |  | NH4F | Ammonium, Filtered | 0.014 |  | <0> | mg N/L |  | 0.002 |  | 0.005 | 2022-11-08 09:10 | 2022-11-14 13:46 |  | EPA 350.1 Rev. 2.0 |  |  | FDEP | RQ-2022-11-07-19
| GTMGL4NUT | 2022-11-07 10:30 | Sample |  |  | CHLa_C | Chlorophyll a, Corrected (Monochromatic) | 24 | A | <1> (CSM) | ug/L |  | 1.9 |  | 5.8 | 2022-11-08 09:10 | 2022-11-14 11:07 | Laboratory duplicate result is 2.1 U for Phaeophytin-a. Precision data is unavailable due to the small amount of analyte in the QC sample. |  |  |  | FDEP
| GTMGL4NUT | 2022-11-07 10:30 | Sample |  |  | CHLa_UnC | Chlorophyll a, Uncorrected (Trichromatic) | 26 | A | <1> (CSM) | ug/L |  | 1.4 |  | 4.2 | 2022-11-08 09:10 | 2022-11-14 11:07 | Laboratory duplicate result is 2.1 U for Phaeophytin-a. Precision data is unavailable due to the small amount of analyte in the QC sample. |  |  |  | FDEP
| GTMGL4NUT | 2022-11-07 10:30 | Sample |  |  | FECCOL | Coliform, Fecal | 3 | UQ | <-4> [SBL] (CHB) | cfu/100 mL |  | 3 |  | 3 | 2022-11-08 09:10 | 2022-11-09 14:32 | Precision data for QC sample is unavailable due to the colony count falling outside of method acceptable range. |  |  |  | FDEP
| GTMGL4NUT | 2022-11-07 10:30 | Sample |  |  | ENTERO | Enterococcus | 10 | UQ | <-4> [SBL] (CHB) | MPN/100 mL |  | 10 |  | 10 | 2022-11-08 09:10 | 2022-11-09 16:26 |  |  |  |  | FDEP
| GTMGL4NUT | 2022-11-07 10:30 | Sample |  |  | Fluoride | Fluoride | 0.81 |  | <0> | mg F/L |  | 0.12 |  | 0.5 | 2022-11-08 09:10 | 2022-12-01 09:02 |  | SM 4500-F- C-2011 |  |  | FDEP | RQ-2022-11-07-19
| GTMGL4NUT | 2022-11-07 10:30 | Sample |  |  | NO23F | Nitrate+Nitrite | 0.004 | U | <-4> [SBL] | mg N/L |  | 0.004 |  | 0.01 | 2022-11-08 09:10 | 2022-11-18 10:25 |  | EPA 353.2 Rev. 2.0 |  |  | FDEP | RQ-2022-11-07-19
| GTMGL4NUT | 2022-11-07 10:30 | Sample |  |  | TOC | Organic Carbon | 14 |  | <0> | mg C/L |  | 1 |  | 2 | 2022-11-08 09:10 | 2022-11-18 08:02 |  | SM 5310 B-2011 |  |  | FDEP | RQ-2022-11-07-19
| GTMGL4NUT | 2022-11-07 10:30 | Sample |  |  | PO4 | Orthophosphate | 0.008 | I | <0> | mg P/L |  | 0.004 |  | 0.01 | 2022-11-08 09:10 | 2022-11-08 17:28 |  | EPA 365.1 Rev. 2.0 |  |  | FDEP | RQ-2022-11-07-19
| GTMGL4NUT | 2022-11-07 10:30 | Sample |  |  | PHEa | Phaeophytin a | 2.1 | U | <-4> [SBL] | ug/L |  | 2.1 |  | 6.3 | 2022-11-08 09:10 | 2022-11-14 11:07 | Laboratory duplicate result is 2.1 U for Phaeophytin-a. Precision data is unavailable due to the small amount of analyte in the QC sample. |  |  |  | FDEP
| GTMGL4NUT | 2022-11-07 10:30 | Sample |  |  | Alkalinity | Total Alkalinity | 119 |  | <0> | mg CaCO3/L |  | 0.65 |  | 2.5 | 2022-11-08 09:10 | 2022-11-18 01:40 |  | SM 2320 B-2011 |  |  | FDEP | RQ-2022-11-07-19
| GTMGL4NUT | 2022-11-07 10:30 | Sample |  |  | TKN | Total Kjeldahl Nitrogen | 1.3 |  | <0> | mg N/L |  | 0.16 |  | 0.4 | 2022-11-08 09:10 | 2022-11-28 10:50 |  | EPA 351.2 Rev. 2.0 |  |  | FDEP | RQ-2022-11-07-19
| GTMGL4NUT | 2022-11-07 10:30 | Sample |  |  | TKNF | Total Kjeldahl Nitrogen Filtered | 0.73 |  | <0> | mg N/L |  | 0.16 |  | 0.4 | 2022-11-08 09:10 | 2022-11-28 10:42 |  | EPA 351.2 Rev. 2.0 |  |  | FDEP | RQ-2022-11-07-19
| GTMGL4NUT | 2022-11-07 10:30 | Sample |  |  | TP | Total Phosphorus | 0.069 |  | <0> | mg P/L |  | 0.004 |  | 0.01 | 2022-11-08 09:10 | 2022-11-17 13:20 |  | EPA 365.1 Rev. 2.0 |  |  | FDEP | RQ-2022-11-07-19
| GTMGL4NUT | 2022-11-07 10:30 | Sample |  |  | TSS | Total Suspended Solids | 20 |  | <0> | mg/L |  | 3 |  | 10 | 2022-11-08 09:10 | 2022-11-09 16:35 | Batch relative percent difference is unavailable because of low analyte concentration in the QC sample. | SM 2540 D-2011 |  |  | FDEP | RQ-2022-11-07-19
| GTMGL4NUT | 2022-11-07 10:30 | Sample |  |  | Turbidity | Turbidity | 8 |  | <0> | NTU |  | 0.1 |  | 1 | 2022-11-08 09:10 | 2022-11-08 16:15 |  | EPA 180.1 Rev. 2.0 |  |  | FDEP | RQ-2022-11-07-19
| GTMGL4NUT | 2022-11-07 10:30 | Field |  |  | WIND_D | Wind Direction | N |  | <0>
| GTMGL4NUT | 2022-11-07 10:30 | Field |  |  | SECCHI | Secchi Disk | 0.5 |  | <0> | m
| GTMGL4NUT | 2022-11-07 10:30 | Field |  |  | WTEM | Water temperature | 24.9 |  | <0> | C
| GTMGL4NUT | 2022-11-07 10:30 | Field |  |  | SpCond | Specific Conductance | 28110 |  | <0> | uS/cm
| GTMGL4NUT | 2022-11-07 10:30 | Field |  |  | SALT | Salinity | 17.29 |  | <0> | ppt
| GTMGL4NUT | 2022-11-07 10:30 | Field |  |  | WTEM_B | Water temperature, bottom | 24.9 |  | <0> | C
| GTMGL4NUT | 2022-11-07 10:30 | Field |  |  | SpCond_B | Specific Conductance, bottom | 28141 |  | <0> | uS/cm
| GTMGL4NUT | 2022-11-07 10:30 | Field |  |  | pH_B | pH, bottom | 7.89 |  | <0>
| GTMGL4NUT | 2022-11-07 10:30 | Field |  |  | SALT_B | Salinity, bottom | 17.31 |  | <0> | ppt
| GTMGL4NUT | 2022-11-07 10:30 | Field |  |  | CHL | Chlorophyll |  |  | <-2> [GDM] | RFU
| GTMGL4NUT | 2022-11-07 10:30 | Field |  |  | PE | Phycoerythrin |  |  | <-2> [GDM] | RFU
| GTMGL4NUT | 2022-11-07 10:30 | Field |  |  | CHL_B | Chlorophyll_bottom |  |  | <-2> [GDM] | RFU
| GTMGL4NUT | 2022-11-07 10:30 | Field |  |  | PE_B | Phycoerythrin, bottom |  |  | <-2> [GDM] | RFU
| GTMLMNUT | 2022-11-07 10:50 | Field |  |  | DO_B | Dissolved oxygen, bottom | 7.24 |  | <0> | mg/L
| GTMLMNUT | 2022-11-07 10:50 | Field |  |  | DO | Dissolved oxygen | 7.28 |  | <0> | mg/L
| GTMLMNUT | 2022-11-07 10:50 | Field |  |  | pH | pH | 7.99 |  | <0>
| GTMLMNUT | 2022-11-07 10:50 | Field |  |  | DO_p_B | Dissolved oxygen, percent saturation, bottom | 94.4 |  | <0> | %
| GTMLMNUT | 2022-11-07 10:50 | Field |  |  | DO_p | Dissolved oxygen, percent saturation | 94.9 |  | <0> | %
| GTMLMNUT | 2022-11-07 10:50 | Field |  |  | WDEPTH | Water Depth | 1.0061 | converted from ft | <0> | m
| GTMLMNUT | 2022-11-07 10:50 | Field |  |  | ATEMP | Air temperature | 24.2 |  | <0> | C
| GTMLMNUT | 2022-11-07 10:50 | Field |  |  | WIND_S | Wind Speed | 3.5 |  | <0> | m/s
| GTMLMNUT | 2022-11-07 10:50 | Sample |  |  | NH4F | Ammonium, Filtered | 0.056 |  | <0> | mg N/L |  | 0.002 |  | 0.005 | 2022-11-08 09:10 | 2022-11-14 13:48 |  | EPA 350.1 Rev. 2.0 |  |  | FDEP | RQ-2022-11-07-19
| GTMLMNUT | 2022-11-07 10:50 | Sample |  |  | CHLa_C | Chlorophyll a, Corrected (Monochromatic) | 33 |  | <0> | ug/L |  | 2.8 |  | 8.2 | 2022-11-08 09:10 | 2022-11-14 11:07 | Precision data is not available for at least one component due to the small amount of analyte in the QC sample. Refer to QA report for available precision data. |  |  |  | FDEP
| GTMLMNUT | 2022-11-07 10:50 | Sample |  |  | CHLa_UnC | Chlorophyll a, Uncorrected (Trichromatic) | 36 |  | <0> | ug/L |  | 2 |  | 6 | 2022-11-08 09:10 | 2022-11-14 11:07 | Precision data is not available for at least one component due to the small amount of analyte in the QC sample. Refer to QA report for available precision data. |  |  |  | FDEP
| GTMLMNUT | 2022-11-07 10:50 | Sample |  |  | FECCOL | Coliform, Fecal | 11 | BQ | <1> [GSM] (CHB) | cfu/100 mL |  | 3 |  | 3 | 2022-11-08 09:10 | 2022-11-09 14:32 | Precision data for QC sample is unavailable due to the colony count falling outside of method acceptable range. |  |  |  | FDEP
| GTMLMNUT | 2022-11-07 10:50 | Sample |  |  | ENTERO | Enterococcus | 10 | Q | <1> (CHB) | MPN/100 mL |  | 10 |  | 10 | 2022-11-08 09:10 | 2022-11-09 16:26 |  |  |  |  | FDEP
| GTMLMNUT | 2022-11-07 10:50 | Sample |  |  | Fluoride | Fluoride | 0.67 |  | <0> | mg F/L |  | 0.12 |  | 0.5 | 2022-11-08 09:10 | 2022-12-01 09:07 |  | SM 4500-F- C-2011 |  |  | FDEP | RQ-2022-11-07-19
| GTMLMNUT | 2022-11-07 10:50 | Sample |  |  | NO23F | Nitrate+Nitrite | 0.005 | I | <0> | mg N/L |  | 0.004 |  | 0.01 | 2022-11-08 09:10 | 2022-11-18 10:26 |  | EPA 353.2 Rev. 2.0 |  |  | FDEP | RQ-2022-11-07-19
| GTMLMNUT | 2022-11-07 10:50 | Sample |  |  | TOC | Organic Carbon | 18 |  | <0> | mg C/L |  | 1 |  | 2 | 2022-11-08 09:10 | 2022-11-19 05:41 |  | SM 5310 B-2011 |  |  | FDEP | RQ-2022-11-07-19
| GTMLMNUT | 2022-11-07 10:50 | Sample |  |  | PO4 | Orthophosphate | 0.008 | I | <0> | mg P/L |  | 0.004 |  | 0.01 | 2022-11-08 09:10 | 2022-11-08 17:29 |  | EPA 365.1 Rev. 2.0 |  |  | FDEP | RQ-2022-11-07-19
| GTMLMNUT | 2022-11-07 10:50 | Sample |  |  | PHEa | Phaeophytin a | 3 | U | <-4> [SBL] | ug/L |  | 3 |  | 9 | 2022-11-08 09:10 | 2022-11-14 11:07 | Precision data is not available for at least one component due to the small amount of analyte in the QC sample. Refer to QA report for available precision data. |  |  |  | FDEP
| GTMLMNUT | 2022-11-07 10:50 | Sample |  |  | Alkalinity | Total Alkalinity | 126 |  | <0> | mg CaCO3/L |  | 0.65 |  | 2.5 | 2022-11-08 09:10 | 2022-11-18 01:54 |  | SM 2320 B-2011 |  |  | FDEP | RQ-2022-11-07-19
| GTMLMNUT | 2022-11-07 10:50 | Sample |  |  | TKN | Total Kjeldahl Nitrogen | 1.7 |  | <0> | mg N/L |  | 0.16 |  | 0.4 | 2022-11-08 09:10 | 2022-11-28 10:55 |  | EPA 351.2 Rev. 2.0 |  |  | FDEP | RQ-2022-11-07-19
| GTMLMNUT | 2022-11-07 10:50 | Sample |  |  | TKNF | Total Kjeldahl Nitrogen Filtered | 1.1 |  | <0> | mg N/L |  | 0.16 |  | 0.4 | 2022-11-08 09:10 | 2022-11-28 10:47 |  | EPA 351.2 Rev. 2.0 |  |  | FDEP | RQ-2022-11-07-19
| GTMLMNUT | 2022-11-07 10:50 | Sample |  |  | TP | Total Phosphorus | 0.092 |  | <0> | mg P/L |  | 0.004 |  | 0.01 | 2022-11-08 09:10 | 2022-11-18 12:30 |  | EPA 365.1 Rev. 2.0 |  |  | FDEP | RQ-2022-11-07-19
| GTMLMNUT | 2022-11-07 10:50 | Sample |  |  | TSS | Total Suspended Solids | 38 |  | <0> | mg/L |  | 3 |  | 10 | 2022-11-08 09:10 | 2022-11-09 16:35 | Batch relative percent difference is unavailable because of low analyte concentration in the QC sample. | SM 2540 D-2011 |  |  | FDEP | RQ-2022-11-07-19
| GTMLMNUT | 2022-11-07 10:50 | Sample |  |  | Turbidity | Turbidity | 9.8 |  | <0> | NTU |  | 0.1 |  | 1 | 2022-11-08 09:10 | 2022-11-08 16:18 |  | EPA 180.1 Rev. 2.0 |  |  | FDEP | RQ-2022-11-07-19
| GTMLMNUT | 2022-11-07 10:50 | Field |  |  | WIND_D | Wind Direction | N |  | <0>
| GTMLMNUT | 2022-11-07 10:50 | Field |  |  | SECCHI | Secchi Disk | 0.4 |  | <0> | m
| GTMLMNUT | 2022-11-07 10:50 | Field |  |  | WTEM | Water temperature | 24.9 |  | <0> | C
| GTMLMNUT | 2022-11-07 10:50 | Field |  |  | SpCond | Specific Conductance | 22269 |  | <0> | uS/cm
| GTMLMNUT | 2022-11-07 10:50 | Field |  |  | SALT | Salinity | 13.41 |  | <0> | ppt
| GTMLMNUT | 2022-11-07 10:50 | Field |  |  | WTEM_B | Water temperature, bottom | 24.9 |  | <0> | C
| GTMLMNUT | 2022-11-07 10:50 | Field |  |  | SpCond_B | Specific Conductance, bottom | 22282 |  | <0> | uS/cm
| GTMLMNUT | 2022-11-07 10:50 | Field |  |  | pH_B | pH, bottom | 7.99 |  | <0>
| GTMLMNUT | 2022-11-07 10:50 | Field |  |  | SALT_B | Salinity, bottom | 13.4 |  | <0> | ppt
| GTMLMNUT | 2022-11-07 10:50 | Field |  |  | CHL | Chlorophyll |  |  | <-2> [GDM] | RFU
| GTMLMNUT | 2022-11-07 10:50 | Field |  |  | PE | Phycoerythrin |  |  | <-2> [GDM] | RFU
| GTMLMNUT | 2022-11-07 10:50 | Field |  |  | CHL_B | Chlorophyll_bottom |  |  | <-2> [GDM] | RFU
| GTMLMNUT | 2022-11-07 10:50 | Field |  |  | PE_B | Phycoerythrin, bottom |  |  | <-2> [GDM] | RFU
| GTMGL2NUT | 2022-11-07 11:15 | Field |  |  | DO_B | Dissolved oxygen, bottom | 6 |  | <0> | mg/L
| GTMGL2NUT | 2022-11-07 11:15 | Field |  |  | DO | Dissolved oxygen | 5.95 |  | <0> | mg/L
| GTMGL2NUT | 2022-11-07 11:15 | Field |  |  | DO_p | Dissolved oxygen, percent saturation | 76 |  | <0> | %
| GTMGL2NUT | 2022-11-07 11:15 | Field |  |  | DO_p_B | Dissolved oxygen, percent saturation, bottom | 76.7 |  | <0> | %
| GTMGL2NUT | 2022-11-07 11:15 | Field |  |  | pH | pH | 7.62 |  | <0>
| GTMGL2NUT | 2022-11-07 11:15 | Field |  |  | WDEPTH | Water Depth | 0.88415 | converted from ft | <0> | m
| GTMGL2NUT | 2022-11-07 11:15 | Field |  |  | ATEMP | Air temperature | 24.2 |  | <0> | C
| GTMGL2NUT | 2022-11-07 11:15 | Field |  |  | WIND_S | Wind Speed | 4 |  | <0> | m/s
| GTMGL2NUT | 2022-11-07 11:15 | Sample |  |  | NH4F | Ammonium, Filtered | 0.014 |  | <0> | mg N/L |  | 0.002 |  | 0.005 | 2022-11-08 09:10 | 2022-11-14 13:49 |  | EPA 350.1 Rev. 2.0 |  |  | FDEP | RQ-2022-11-07-19
| GTMGL2NUT | 2022-11-07 11:15 | Sample |  |  | CHLa_C | Chlorophyll a, Corrected (Monochromatic) | 54 |  | <0> | ug/L |  | 2.8 |  | 8.2 | 2022-11-08 09:10 | 2022-11-14 11:07 | Precision data is not available for at least one component due to the small amount of analyte in the QC sample. Refer to QA report for available precision data. |  |  |  | FDEP
| GTMGL2NUT | 2022-11-07 11:15 | Sample |  |  | CHLa_UnC | Chlorophyll a, Uncorrected (Trichromatic) | 62 |  | <0> | ug/L |  | 2 |  | 6 | 2022-11-08 09:10 | 2022-11-14 11:07 | Precision data is not available for at least one component due to the small amount of analyte in the QC sample. Refer to QA report for available precision data. |  |  |  | FDEP
| GTMGL2NUT | 2022-11-07 11:15 | Sample |  |  | FECCOL | Coliform, Fecal | 6 | BQ | <1> [GSM] (CHB) | cfu/100 mL |  | 3 |  | 3 | 2022-11-08 09:10 | 2022-11-09 14:32 | Precision data for QC sample is unavailable due to the colony count falling outside of method acceptable range. |  |  |  | FDEP
| GTMGL2NUT | 2022-11-07 11:15 | Sample |  |  | ENTERO | Enterococcus | 20 | Q | <1> (CHB) | MPN/100 mL |  | 10 |  | 10 | 2022-11-08 09:10 | 2022-11-09 16:26 |  |  |  |  | FDEP
| GTMGL2NUT | 2022-11-07 11:15 | Sample |  |  | Fluoride | Fluoride | 0.56 |  | <0> | mg F/L |  | 0.05 |  | 0.2 | 2022-11-08 09:10 | 2022-12-01 08:36 |  | SM 4500-F- C-2011 |  |  | FDEP | RQ-2022-11-07-19
| GTMGL2NUT | 2022-11-07 11:15 | Sample |  |  | NO23F | Nitrate+Nitrite | 0.004 | U | <-4> [SBL] | mg N/L |  | 0.004 |  | 0.01 | 2022-11-08 09:10 | 2022-11-18 10:28 |  | EPA 353.2 Rev. 2.0 |  |  | FDEP | RQ-2022-11-07-19
| GTMGL2NUT | 2022-11-07 11:15 | Sample |  |  | TOC | Organic Carbon | 22 |  | <0> | mg C/L |  | 1 |  | 2 | 2022-11-08 09:10 | 2022-11-08 17:30 |  | SM 5310 B-2011 |  |  | FDEP | RQ-2022-11-07-19
| GTMGL2NUT | 2022-11-07 11:15 | Sample |  |  | PO4 | Orthophosphate | 0.007 | I | <0> | mg P/L |  | 0.004 |  | 0.01 | 2022-11-08 09:10 | 2022-11-08 17:30 |  | EPA 365.1 Rev. 2.0 |  |  | FDEP | RQ-2022-11-07-19
| GTMGL2NUT | 2022-11-07 11:15 | Sample |  |  | PHEa | Phaeophytin a | 9.8 |  | <0> | ug/L |  | 3 |  | 9 | 2022-11-08 09:10 | 2022-11-14 11:07 | Precision data is not available for at least one component due to the small amount of analyte in the QC sample. Refer to QA report for available precision data. |  |  |  | FDEP
| GTMGL2NUT | 2022-11-07 11:15 | Sample |  |  | Alkalinity | Total Alkalinity | 154 |  | <0> | mg CaCO3/L |  | 0.65 |  | 2.5 | 2022-11-08 09:10 | 2022-11-19 01:54 |  | SM 2320 B-2011 |  |  | FDEP | RQ-2022-11-07-19
| GTMGL2NUT | 2022-11-07 11:15 | Sample |  |  | TKN | Total Kjeldahl Nitrogen | 2.2 |  | <0> | mg N/L |  | 0.16 |  | 0.4 | 2022-11-08 09:10 | 2022-11-28 10:57 |  | EPA 351.2 Rev. 2.0 |  |  | FDEP | RQ-2022-11-07-19
| GTMGL2NUT | 2022-11-07 11:15 | Sample |  |  | TKNF | Total Kjeldahl Nitrogen Filtered | 1.2 |  | <0> | mg N/L |  | 0.16 |  | 0.4 | 2022-11-08 09:10 | 2022-11-28 10:49 |  | EPA 351.2 Rev. 2.0 |  |  | FDEP | RQ-2022-11-07-19
| GTMGL2NUT | 2022-11-07 11:15 | Sample |  |  | TP | Total Phosphorus | 0.093 |  | <0> | mg P/L |  | 0.004 |  | 0.01 | 2022-11-08 09:10 | 2022-11-18 00:59 |  | EPA 365.1 Rev. 2.0 |  |  | FDEP | RQ-2022-11-07-19
| GTMGL2NUT | 2022-11-07 11:15 | Sample |  |  | TSS | Total Suspended Solids | 34 |  | <0> | mg/L |  | 3 |  | 10 | 2022-11-08 09:10 | 2022-11-09 16:35 | Batch relative percent difference is unavailable because of low analyte concentration in the QC sample. | SM 2540 D-2011 |  |  | FDEP | RQ-2022-11-07-19
| GTMGL2NUT | 2022-11-07 11:15 | Sample |  |  | Turbidity | Turbidity | 15 |  | <0> | NTU |  | 0.1 |  | 1 | 2022-11-08 09:10 | 2022-11-08 16:19 |  | EPA 180.1 Rev. 2.0 |  |  | FDEP | RQ-2022-11-07-19
| GTMGL2NUT | 2022-11-07 11:15 | Field |  |  | WIND_D | Wind Direction | N |  | <0>
| GTMGL2NUT | 2022-11-07 11:15 | Field |  |  | SECCHI | Secchi Disk | 0.3 |  | <0> | m
| GTMGL2NUT | 2022-11-07 11:15 | Field |  |  | WTEM | Water temperature | 25.1 |  | <0> | C
| GTMGL2NUT | 2022-11-07 11:15 | Field |  |  | SpCond | Specific Conductance | 16060 |  | <0> | uS/cm
| GTMGL2NUT | 2022-11-07 11:15 | Field |  |  | SALT | Salinity | 9.42 |  | <0> | ppt
| GTMGL2NUT | 2022-11-07 11:15 | Field |  |  | WTEM_B | Water temperature, bottom | 25 |  | <0> | C
| GTMGL2NUT | 2022-11-07 11:15 | Field |  |  | SpCond_B | Specific Conductance, bottom | 16170 |  | <0> | uS/cm
| GTMGL2NUT | 2022-11-07 11:15 | Field |  |  | pH_B | pH, bottom | 7.63 |  | <0>
| GTMGL2NUT | 2022-11-07 11:15 | Field |  |  | SALT_B | Salinity, bottom | 9.48 |  | <0> | ppt
| GTMGL2NUT | 2022-11-07 11:15 | Field |  |  | CHL | Chlorophyll |  |  | <-2> [GDM] | RFU
| GTMGL2NUT | 2022-11-07 11:15 | Field |  |  | PE | Phycoerythrin |  |  | <-2> [GDM] | RFU
| GTMGL2NUT | 2022-11-07 11:15 | Field |  |  | CHL_B | Chlorophyll_bottom |  |  | <-2> [GDM] | RFU
| GTMGL2NUT | 2022-11-07 11:15 | Field |  |  | PE_B | Phycoerythrin, bottom |  |  | <-2> [GDM] | RFU
| GTMGL1NUT | 2022-11-07 11:40 | Field |  |  | DO_B | Dissolved oxygen, bottom | 3.88 |  | <0> | mg/L
| GTMGL1NUT | 2022-11-07 11:40 | Field |  |  | DO_p | Dissolved oxygen, percent saturation | 46.4 |  | <0> | %
| GTMGL1NUT | 2022-11-07 11:40 | Field |  |  | DO_p_B | Dissolved oxygen, percent saturation, bottom | 47 |  | <0> | %
| GTMGL1NUT | 2022-11-07 11:40 | Field |  |  | DO | Dissolved oxygen | 3.84 |  | <0> | mg/L
| GTMGL1NUT | 2022-11-07 11:40 | Field |  |  | WDEPTH | Water Depth | 0.70122 | converted from ft | <0> | m
| GTMGL1NUT | 2022-11-07 11:40 | Field |  |  | ATEMP | Air temperature | 24.2 |  | <0> | C
| GTMGL1NUT | 2022-11-07 11:40 | Field |  |  | WIND_S | Wind Speed | 4.3 |  | <0> | m/s
| GTMGL1NUT | 2022-11-07 11:40 | Field |  |  | WIND_D | Wind Direction | N |  | <0>
| GTMGL1NUT | 2022-11-07 11:40 | Sample |  |  | NH4F | Ammonium, Filtered | 0.15 |  | <0> | mg N/L |  | 0.002 |  | 0.005 | 2022-11-08 09:10 | 2022-11-14 14:16 |  | EPA 350.1 Rev. 2.0 |  |  | FDEP | RQ-2022-11-07-19
| GTMGL1NUT | 2022-11-07 11:40 | Sample |  |  | CHLa_C | Chlorophyll a, Corrected (Monochromatic) | 55 |  | <0> | ug/L |  | 1.4 |  | 4.1 | 2022-11-08 09:10 | 2022-11-14 11:07 | Precision data is not available for at least one component due to the small amount of analyte in the QC sample. Refer to QA report for available precision data. |  |  |  | FDEP
| GTMGL1NUT | 2022-11-07 11:40 | Sample |  |  | CHLa_UnC | Chlorophyll a, Uncorrected (Trichromatic) | 67 |  | <0> | ug/L |  | 1 |  | 3 | 2022-11-08 09:10 | 2022-11-14 11:07 | Precision data is not available for at least one component due to the small amount of analyte in the QC sample. Refer to QA report for available precision data. |  |  |  | FDEP
| GTMGL1NUT | 2022-11-07 11:40 | Sample |  |  | FECCOL | Coliform, Fecal | 100 | BQ | <1> [GSM] (CHB) | cfu/100 mL |  | 100 |  | 100 | 2022-11-08 09:10 | 2022-11-09 14:32 | Precision data for QC sample is unavailable due to the colony count falling outside of method acceptable range. 10 mL and 25 mL dilutions had confluent growth with coliforms |  |  |  | FDEP
| GTMGL1NUT | 2022-11-07 11:40 | Sample |  |  | ENTERO | Enterococcus | 880.5 | AQ | <1> [GSM] (CHB) | MPN/100 mL |  | 10 |  | 10 | 2022-11-08 09:10 | 2022-11-09 16:26 |  |  |  |  | FDEP
| GTMGL1NUT | 2022-11-07 11:40 | Sample |  |  | Fluoride | Fluoride | 0.25 |  | <0> | mg F/L |  | 0.025 |  | 0.1 | 2022-11-08 09:10 | 2022-11-17 21:49 |  | SM 4500-F- C-2011 |  |  | FDEP | RQ-2022-11-07-19
| GTMGL1NUT | 2022-11-07 11:40 | Sample |  |  | NO23F | Nitrate+Nitrite | 0.013 |  | <0> | mg N/L |  | 0.004 |  | 0.01 | 2022-11-08 09:10 | 2022-11-16 10:26 |  | EPA 353.2 Rev. 2.0 |  |  | FDEP | RQ-2022-11-07-19
| GTMGL1NUT | 2022-11-07 11:40 | Sample |  |  | TOC | Organic Carbon | 28 |  | <0> | mg C/L |  | 0.5 |  | 1 | 2022-11-08 09:10 | 2022-01-18 22:19 |  | SM 5310 B-2011 |  |  | FDEP | RQ-2022-11-07-19
| GTMGL1NUT | 2022-11-07 11:40 | Sample |  |  | PO4 | Orthophosphate | 0.27 |  | <0> | mg P/L |  | 0.004 |  | 0.01 | 2022-11-08 09:10 | 2022-11-08 17:36 |  | EPA 365.1 Rev. 2.0 |  |  | FDEP | RQ-2022-11-07-19
| GTMGL1NUT | 2022-11-07 11:40 | Sample |  |  | PHEa | Phaeophytin a | 17 |  | <0> | ug/L |  | 1.5 |  | 4.5 | 2022-11-08 09:10 | 2022-11-14 11:07 | Precision data is not available for at least one component due to the small amount of analyte in the QC sample. Refer to QA report for available precision data. |  |  |  | FDEP
| GTMGL1NUT | 2022-11-07 11:40 | Sample |  |  | Alkalinity | Total Alkalinity | 157 |  | <0> | mg CaCO3/L |  | 0.65 |  | 2.5 | 2022-11-08 09:10 | 2022-11-17 21:49 |  | SM 2320 B-2011 |  |  | FDEP | RQ-2022-11-07-19
| GTMGL1NUT | 2022-11-07 11:40 | Sample |  |  | TKN | Total Kjeldahl Nitrogen | 2.5 |  | <0> | mg N/L |  | 0.08 |  | 0.2 | 2022-11-08 09:10 | 2022-11-28 10:18 |  | EPA 351.2 Rev. 2.0 |  |  | FDEP | RQ-2022-11-07-19
| GTMGL1NUT | 2022-11-07 11:40 | Sample |  |  | TKNF | Total Kjeldahl Nitrogen Filtered | 1.7 |  | <0> | mg N/L |  | 0.08 |  | 0.2 | 2022-11-08 09:10 | 2022-11-28 11:10 |  | EPA 351.2 Rev. 2.0 |  |  | FDEP | RQ-2022-11-07-19
| GTMGL1NUT | 2022-11-07 11:40 | Sample |  |  | TP | Total Phosphorus | 0.4 |  | <0> | mg P/L |  | 0.01 |  | 0.05 | 2022-11-08 09:10 | 2022-11-18 09:36 |  | EPA 365.1 Rev. 2.0 |  |  | FDEP | RQ-2022-11-07-19
| GTMGL1NUT | 2022-11-07 11:40 | Sample |  |  | TSS | Total Suspended Solids | 13 |  | <0> | mg/L |  | 2 |  | 10 | 2022-11-08 09:10 | 2022-11-09 16:35 | Batch relative percent difference is unavailable because of low analyte concentration in the QC sample. | SM 2540 D-2011 |  |  | FDEP | RQ-2022-11-07-19
| GTMGL1NUT | 2022-11-07 11:40 | Sample |  |  | Turbidity | Turbidity | 5.7 |  | <0> | NTU |  | 0.1 |  | 1 | 2022-11-08 09:10 | 2022-11-08 16:20 |  | EPA 180.1 Rev. 2.0 |  |  | FDEP | RQ-2022-11-07-19
| GTMGL1NUT | 2022-11-07 11:40 | Field |  |  | SECCHI | Secchi Disk | 0.4 |  | <0> | m
| GTMGL1NUT | 2022-11-07 11:40 | Field |  |  | WTEM | Water temperature | 24.5 |  | <0> | C
| GTMGL1NUT | 2022-11-07 11:40 | Field |  |  | SpCond | Specific Conductance | 3015 |  | <0> | uS/cm
| GTMGL1NUT | 2022-11-07 11:40 | Field |  |  | SALT | Salinity | 1.57 |  | <0> | ppt
| GTMGL1NUT | 2022-11-07 11:40 | Field |  |  | WTEM_B | Water temperature, bottom | 24.5 |  | <0> | C
| GTMGL1NUT | 2022-11-07 11:40 | Field |  |  | SpCond_B | Specific Conductance, bottom | 3024 |  | <0> | uS/cm
| GTMGL1NUT | 2022-11-07 11:40 | Field |  |  | pH_B | pH, bottom | 7.33 |  | <0>
| GTMGL1NUT | 2022-11-07 11:40 | Field |  |  | SALT_B | Salinity, bottom | 1.57 |  | <0> | ppt
| GTMGL1NUT | 2022-11-07 11:40 | Field |  |  | CHL | Chlorophyll |  |  | <-2> [GDM] | RFU
| GTMGL1NUT | 2022-11-07 11:40 | Field |  |  | PE | Phycoerythrin |  |  | <-2> [GDM] | RFU
| GTMGL1NUT | 2022-11-07 11:40 | Field |  |  | CHL_B | Chlorophyll_bottom |  |  | <-2> [GDM] | RFU
| GTMGL1NUT | 2022-11-07 11:40 | Field |  |  | PE_B | Phycoerythrin, bottom |  |  | <-2> [GDM] | RFU
| GTMGL1NUT | 2022-11-07 11:40 | Field |  |  | pH | pH | 7.32 |  | <0>
| GTMMKNUT | 2022-11-07 12:55 | Field |  |  | DO_p_B | Dissolved oxygen, percent saturation, bottom | 84.7 |  | <0> | %
| GTMMKNUT | 2022-11-07 12:55 | Field |  |  | DO_p | Dissolved oxygen, percent saturation | 85.1 |  | <0> | %
| GTMMKNUT | 2022-11-07 12:55 | Field |  |  | DO | Dissolved oxygen | 6.93 |  | <0> | mg/L
| GTMMKNUT | 2022-11-07 12:55 | Field |  |  | DO_B | Dissolved oxygen, bottom | 6.89 |  | <0> | mg/L
| GTMMKNUT | 2022-11-07 12:55 | Field |  |  | pH | pH | 7.58 |  | <0>
| GTMMKNUT | 2022-11-07 12:55 | Field |  |  | WDEPTH | Water Depth | 1.0671 | converted from ft | <0> | m
| GTMMKNUT | 2022-11-07 12:55 | Field |  |  | ATEMP | Air temperature | 25.7 |  | <0> | C
| GTMMKNUT | 2022-11-07 12:55 | Field |  |  | WIND_S | Wind Speed | 1.4 |  | <0> | m/s
| GTMMKNUT | 2022-11-07 12:55 | Sample |  |  | TP | Total Phosphorus | 0.351 |  | <0> | mg P/L |  | 0.005 | 1 | 0.01 | 2022-11-07 14:39 | 2022-11-18 14:25 |  | EPA 365.3 | E82001 | NELAC | AEL
| GTMMKNUT | 2022-11-07 12:55 | Sample |  |  | NH4F | Ammonium, Filtered | 0.18 |  | <0> | mg/L |  | 0.2 | 1 | 0.04 | 2022-11-07 14:39 | 2022-11-14 17:18 |  | EPA 350.1 | E82001 | NELAC | AEL
| GTMMKNUT | 2022-11-07 12:55 | Sample |  |  | TKNF | Total Kjeldahl Nitrogen Filtered | 1.5 |  | <0> | mg N/L |  | 0.2 | 1 | 0.5 | 2022-11-07 14:39 | 2022-11-10 12:23 |  | EPA 351.2 | E82001 | NELAC | AEL
| GTMMKNUT | 2022-11-07 12:55 | Sample |  |  | CHLa_C | Chlorophyll a, Corrected (Monochromatic) | 45 |  | <0> | mg/m3 |  | 2.5 | 1 | 3 | 2022-11-07 14:39 | 2022-11-14 15:30 |  | SM 10200 H | E82001 | NELAC | AEL
| GTMMKNUT | 2022-11-07 12:55 | Sample |  |  | CHLa_UnC | Chlorophyll a, Uncorrected (Trichromatic) | 49 |  | <0> | mg/m3 |  | 2.5 | 1 | 3 | 2022-11-07 14:39 | 2022-11-14 15:30 |  | SM 10200 H | E82001 | NELAC | AEL
| GTMMKNUT | 2022-11-07 12:55 | Sample |  |  | ENTERO | Enterococcus | 1800 |  | <0> | MPN/100 mL |  | 10 | 10 | 10 | 2022-11-07 14:39 | 2022-11-07 15:30 |  | ASTM D6503-99 | E82574 | NELAC | AEL
| GTMMKNUT | 2022-11-07 12:55 | Sample |  |  | PO4 | Orthophosphate | 0.184 |  | <0> | mg P/L |  | 0.01 | 1 | 0.02 | 2022-11-07 14:39 | 2022-11-08 15:28 |  | SM 4500PE | E82001 | NELAC | AEL
| GTMMKNUT | 2022-11-07 12:55 | Sample |  |  | TKN | Total Kjeldahl Nitrogen | 2.07 |  | <0> | mg N/L |  | 0.2 | 1 | 0.5 | 2022-11-07 14:39 | 2022-11-16 11:28 |  | EPA 351.2 | E82001 | NELAC | AEL
| GTMMKNUT | 2022-11-07 12:55 | Sample |  |  | PHEa | Phaeophytin a | 4.7 |  | <0> | ug/L |  | 2.5 | 1 | 3 | 2022-11-07 14:39 | 2022-11-14 15:30 |  | SM 10200 H | E82001 | NELAC | AEL
| GTMMKNUT | 2022-11-07 12:55 | Field |  |  | WIND_D | Wind Direction | NW |  | <0>
| GTMMKNUT | 2022-11-07 12:55 | Field |  |  | SECCHI | Secchi Disk | 0.45 |  | <0> | m
| GTMMKNUT | 2022-11-07 12:55 | Field |  |  | WTEM | Water temperature | 25.6 |  | <0> | C
| GTMMKNUT | 2022-11-07 12:55 | Field |  |  | SpCond | Specific Conductance | 1018 |  | <0> | uS/cm
| GTMMKNUT | 2022-11-07 12:55 | Field |  |  | SALT | Salinity | 0.5 |  | <0> | ppt
| GTMMKNUT | 2022-11-07 12:55 | Field |  |  | WTEM_B | Water temperature, bottom | 25.6 |  | <0> | C
| GTMMKNUT | 2022-11-07 12:55 | Field |  |  | SpCond_B | Specific Conductance, bottom | 1021 |  | <0> | uS/cm
| GTMMKNUT | 2022-11-07 12:55 | Field |  |  | pH_B | pH, bottom | 7.58 |  | <0>
| GTMMKNUT | 2022-11-07 12:55 | Field |  |  | SALT_B | Salinity, bottom | 0.5 |  | <0> | ppt
| GTMMKNUT | 2022-11-07 12:55 | Field |  |  | CHL | Chlorophyll |  |  | <-2> [GDM] | RFU
| GTMMKNUT | 2022-11-07 12:55 | Field |  |  | PE | Phycoerythrin |  |  | <-2> [GDM] | RFU
| GTMMKNUT | 2022-11-07 12:55 | Field |  |  | CHL_B | Chlorophyll_bottom |  |  | <-2> [GDM] | RFU
| GTMMKNUT | 2022-11-07 12:55 | Field |  |  | PE_B | Phycoerythrin, bottom |  |  | <-2> [GDM] | RFU
| GTMGR3NUT | 2022-12-05 08:03 | Field |  |  | DO_p | Dissolved oxygen, percent saturation | 80.4 |  | <0> | %
| GTMGR3NUT | 2022-12-05 08:03 | Field |  |  | DO_B | Dissolved oxygen, bottom |  |  | <-2> [GDM] | mg/L
| GTMGR3NUT | 2022-12-05 08:03 | Field |  |  | DO | Dissolved oxygen | 6.31 |  | <0> | mg/L
| GTMGR3NUT | 2022-12-05 08:03 | Field |  |  | pH | pH | 7.69 |  | <0>
| GTMGR3NUT | 2022-12-05 08:03 | Field |  |  | WDEPTH | Water Depth | 3.5671 | converted from ft | <0> | m
| GTMGR3NUT | 2022-12-05 08:03 | Field |  |  | ATEMP | Air temperature | 20.4 |  | <0> | C
| GTMGR3NUT | 2022-12-05 08:03 | Field |  |  | WIND_S | Wind Speed | 0 |  | <0> | m/s
| GTMGR3NUT | 2022-12-05 08:03 | Field |  |  | SECCHI | Secchi Disk | 1.45 |  | <0> | m
| GTMGR3NUT | 2022-12-05 08:03 | Sample |  |  | NH4F | Ammonium, Filtered | 0.052 |  | <0> | mg/L |  | 0.02 | 1 | 0.04 | 2022-12-05 14:45 | 2022-12-12 16:00 | Matrix spike outside criteria | EPA 350.1 | E82001 | NELAC | AEL
| GTMGR3NUT | 2022-12-05 08:03 | Sample |  |  | TP | Total Phosphorus | 0.009 | I | <0> | mg P/L |  | 0.005 | 1 | 0.01 | 2022-12-05 14:45 | 2022-12-12 17:00 |  | EPA 365.3 | E82001 | NELAC | AEL
| GTMGR3NUT | 2022-12-05 08:03 | Sample |  |  | TKNF | Total Kjeldahl Nitrogen Filtered | 0.29 | I | <0> | mg N/L |  | 0.2 | 1 | 0.5 | 2022-12-05 14:45 | 2022-12-15 15:19 |  | EPA 351.2 | E82001 | NELAC | AEL
| GTMGR3NUT | 2022-12-05 08:03 | Sample |  |  | CHLa_C | Chlorophyll a, Corrected (Monochromatic) | 3 |  | <0> | mg/m3 |  | 2.5 | 1 | 3 | 2022-12-05 14:45 | 2022-12-19 09:50 | Filtered on 12/06/2022 at 08:48; | SM 10200 H | E82001 | NELAC | AEL
| GTMGR3NUT | 2022-12-05 08:03 | Sample |  |  | CHLa_UnC | Chlorophyll a, Uncorrected (Trichromatic) | 2.5 | I | <0> | mg/m3 |  | 2.5 | 1 | 3 | 2022-12-05 14:45 | 2022-12-19 09:50 | Estimated Result; RPD outside control criteria | SM 10200 H | E82001 | NELAC | AEL
| GTMGR3NUT | 2022-12-05 08:03 | Sample |  |  | ENTERO | Enterococcus | 10 |  | <0> | MPN/100 mL |  | 10 | 10 | 10 | 2022-12-05 14:45 | 2022-12-05 15:59 |  | ASTM D6503-99 | E82574 | NELAC | AEL
| GTMGR3NUT | 2022-12-05 08:03 | Sample |  |  | TKN | Total Kjeldahl Nitrogen | 0.272 | I | <0> | mg N/L |  | 0.2 | 1 | 0.5 | 2022-12-05 14:45 | 2022-12-15 11:55 | Matrix spike outside control criteria | EPA 351.2 | E82001 | NELAC | AEL
| GTMGR3NUT | 2022-12-05 08:03 | Sample |  |  | PO4 | Orthophosphate | 0.033 |  | <0> | mg P/L |  | 0.01 | 1 | 0.02 | 2022-12-05 14:45 | 2022-12-06 19:31 |  | SM 4500PE | E82001 | NELAC | AEL
| GTMGR3NUT | 2022-12-05 08:03 | Sample |  |  | PHEa | Phaeophytin a | 2.5 | U | <-4> [SBL] | ug/L |  | 2.5 | 1 | 3 | 2022-12-05 14:45 | 2022-12-19 09:50 |  | SM 10200 H | E82001 | NELAC | AEL
| GTMGR3NUT | 2022-12-05 08:03 | Field |  |  | WTEM | Water temperature | 19.3 |  | <0> | C
| GTMGR3NUT | 2022-12-05 08:03 | Field |  |  | SpCond | Specific Conductance | 41808 |  | <0> | uS/cm
| GTMGR3NUT | 2022-12-05 08:03 | Field |  |  | SALT | Salinity | 26.5 |  | <0> | ppt
| GTMGR3NUT | 2022-12-05 08:03 | Field |  |  | WIND_D | Wind Direction |  |  | <-2> [GDM]
| GTMGR3NUT | 2022-12-05 08:03 | Field |  |  | CHL | Chlorophyll |  |  | <-2> [GDM] | RFU
| GTMGR3NUT | 2022-12-05 08:03 | Field |  |  | PE | Phycoerythrin |  |  | <-2> [GDM] | RFU
| GTMGR3NUT | 2022-12-05 08:03 | Field |  |  | WTEM_B | Water temperature, bottom |  |  | <-2> [GDM] | C
| GTMGR3NUT | 2022-12-05 08:03 | Field |  |  | SpCond_B | Specific Conductance, bottom |  |  | <-2> [GDM] | uS/cm
| GTMGR3NUT | 2022-12-05 08:03 | Field |  |  | pH_B | pH, bottom |  |  | <-2> [GDM]
| GTMGR3NUT | 2022-12-05 08:03 | Field |  |  | SALT_B | Salinity, bottom |  |  | <-2> [GDM] | ppt
| GTMGR3NUT | 2022-12-05 08:03 | Field |  |  | CHL_B | Chlorophyll_bottom |  |  | <-2> [GDM] | RFU
| GTMGR3NUT | 2022-12-05 08:03 | Field |  |  | PE_B | Phycoerythrin, bottom |  |  | <-2> [GDM] | RFU
| GTMGR3NUT | 2022-12-05 08:03 | Field |  |  | DO_p_B | Dissolved oxygen, percent saturation, bottom |  |  | <-2> [GDM] | %
| GTMGRNUT | 2022-12-05 08:18 | Field |  |  | DO_p | Dissolved oxygen, percent saturation | 76.5 |  | <0> | %
| GTMGRNUT | 2022-12-05 08:18 | Field |  |  | DO | Dissolved oxygen | 6.03 |  | <0> | mg/L
| GTMGRNUT | 2022-12-05 08:18 | Field |  |  | DO_B | Dissolved oxygen, bottom |  |  | <-2> [GDM] | mg/L
| GTMGRNUT | 2022-12-05 08:18 | Field |  |  | pH | pH | 7.62 |  | <0>
| GTMGRNUT | 2022-12-05 08:18 | Field |  |  | WDEPTH | Water Depth | 5.2744 | converted from ft | <0> | m
| GTMGRNUT | 2022-12-05 08:18 | Field |  |  | ATEMP | Air temperature | 21.6 |  | <0> | C
| GTMGRNUT | 2022-12-05 08:18 | Field |  |  | WIND_S | Wind Speed | 0 |  | <0> | m/s
| GTMGRNUT | 2022-12-05 08:18 | Field |  |  | SECCHI | Secchi Disk | 1.25 |  | <0> | m
| GTMGRNUT | 2022-12-05 08:18 | Sample |  |  | NH4F | Ammonium, Filtered | 0.057 |  | <0> | mg/L |  | 0.02 | 1 | 0.04 | 2022-12-05 14:45 | 2022-12-12 16:04 | Matrix spike outside criteria | EPA 350.1 | E82001 | NELAC | AEL
| GTMGRNUT | 2022-12-05 08:18 | Sample |  |  | CHLa_C | Chlorophyll a, Corrected (Monochromatic) | 2.5 | U | <-4> [SBL] | mg/m3 |  | 2.5 | 1 | 3 | 2022-12-05 14:45 | 2022-12-19 09:50 | RPD outside control criteria | SM 10200 H | E82001 | NELAC | AEL
| GTMGRNUT | 2022-12-05 08:18 | Sample |  |  | CHLa_UnC | Chlorophyll a, Uncorrected (Trichromatic) | 2.5 | U | <-4> [SBL] | mg/m3 |  | 2.5 | 1 | 3 | 2022-12-05 14:45 | 2022-12-19 09:50 | RPD outside control criteria; RPD outside control criteria | SM 10200 H | E82001 | NELAC | AEL
| GTMGRNUT | 2022-12-05 08:18 | Sample |  |  | ENTERO | Enterococcus | 31 |  | <0> | MPN/100 mL |  | 10 | 10 | 10 | 2022-12-05 14:45 | 2022-12-05 15:59 |  | ASTM D6503-99 | E82574 | NELAC | AEL
| GTMGRNUT | 2022-12-05 08:18 | Sample |  |  | TKN | Total Kjeldahl Nitrogen | 0.32 | I | <0> | mg N/L |  | 0.2 | 1 | 0.5 | 2022-12-05 14:45 | 2022-12-15 11:55 | Matrix spike outside control criteria | EPA 351.2 | E82001 | NELAC | AEL
| GTMGRNUT | 2022-12-05 08:18 | Sample |  |  | PO4 | Orthophosphate | 0.083 |  | <0> | mg P/L |  | 0.01 | 1 | 0.02 | 2022-12-05 14:45 | 2022-12-06 19:31 |  | SM 4500PE | E82001 | NELAC | AEL
| GTMGRNUT | 2022-12-05 08:18 | Sample |  |  | PHEa | Phaeophytin a | 2.5 | U | <-4> [SBL] | ug/L |  | 2.5 | 1 | 3 | 2022-12-05 14:45 | 2022-12-19 09:50 |  | SM 10200 H | E82001 | NELAC | AEL
| GTMGRNUT | 2022-12-05 08:18 | Sample |  |  | TP | Total Phosphorus | 0.005 | U | <-4> [SBL] | mg P/L |  | 0.005 | 1 | 0.01 | 2022-12-05 14:45 | 2022-12-12 17:00 |  | EPA 365.3 | E82001 | NELAC | AEL
| GTMGRNUT | 2022-12-05 08:18 | Sample |  |  | TKNF | Total Kjeldahl Nitrogen Filtered | 0.2 | U | <-4> [SBL] | mg N/L |  | 0.2 | 1 | 0.5 | 2022-12-05 14:45 | 2022-12-15 15:19 |  | EPA 351.2 | E82001 | NELAC | AEL
| GTMGRNUT | 2022-12-05 08:18 | Field |  |  | WTEM | Water temperature | 19.7 |  | <0> | C
| GTMGRNUT | 2022-12-05 08:18 | Field |  |  | SpCond | Specific Conductance | 38632 |  | <0> | uS/cm
| GTMGRNUT | 2022-12-05 08:18 | Field |  |  | SALT | Salinity | 24.68 |  | <0> | ppt
| GTMGRNUT | 2022-12-05 08:18 | Field |  |  | WIND_D | Wind Direction |  |  | <-2> [GDM]
| GTMGRNUT | 2022-12-05 08:18 | Field |  |  | CHL | Chlorophyll |  |  | <-2> [GDM] | RFU
| GTMGRNUT | 2022-12-05 08:18 | Field |  |  | PE | Phycoerythrin |  |  | <-2> [GDM] | RFU
| GTMGRNUT | 2022-12-05 08:18 | Field |  |  | WTEM_B | Water temperature, bottom |  |  | <-2> [GDM] | C
| GTMGRNUT | 2022-12-05 08:18 | Field |  |  | SpCond_B | Specific Conductance, bottom |  |  | <-2> [GDM] | uS/cm
| GTMGRNUT | 2022-12-05 08:18 | Field |  |  | pH_B | pH, bottom |  |  | <-2> [GDM]
| GTMGRNUT | 2022-12-05 08:18 | Field |  |  | SALT_B | Salinity, bottom |  |  | <-2> [GDM] | ppt
| GTMGRNUT | 2022-12-05 08:18 | Field |  |  | CHL_B | Chlorophyll_bottom |  |  | <-2> [GDM] | RFU
| GTMGRNUT | 2022-12-05 08:18 | Field |  |  | PE_B | Phycoerythrin, bottom |  |  | <-2> [GDM] | RFU
| GTMGRNUT | 2022-12-05 08:18 | Field |  |  | DO_p_B | Dissolved oxygen, percent saturation, bottom |  |  | <-2> [GDM] | %
| GTMGR1NUT | 2022-12-05 08:40 | Sample |  |  | NH4F | Ammonium, Filtered | 0.091 |  | <0> | mg/L |  | 0.02 | 1 | 0.04 | 2022-12-05 14:45 | 2022-12-12 16:05 | Matrix spike outside criteria | EPA 350.1 | E82001 | NELAC | AEL
| GTMGR1NUT | 2022-12-05 08:40 | Field |  |  | DO_p | Dissolved oxygen, percent saturation | 60.7 |  | <0> | %
| GTMGR1NUT | 2022-12-05 08:40 | Field |  |  | DO | Dissolved oxygen | 4.82 |  | <0> | mg/L
| GTMGR1NUT | 2022-12-05 08:40 | Field |  |  | DO_B | Dissolved oxygen, bottom |  |  | <-2> [GDM] | mg/L
| GTMGR1NUT | 2022-12-05 08:40 | Field |  |  | pH | pH | 7.39 |  | <0>
| GTMGR1NUT | 2022-12-05 08:40 | Field |  |  | WDEPTH | Water Depth | 1.8902 | converted from ft | <0> | m
| GTMGR1NUT | 2022-12-05 08:40 | Field |  |  | ATEMP | Air temperature | 23 |  | <0> | C
| GTMGR1NUT | 2022-12-05 08:40 | Sample |  |  | TKNF | Total Kjeldahl Nitrogen Filtered | 0.43 | I | <0> | mg N/L |  | 0.2 | 1 | 0.5 | 2022-12-05 14:45 | 2022-12-15 15:19 |  | EPA 351.2 | E82001 | NELAC | AEL
| GTMGR1NUT | 2022-12-05 08:40 | Field |  |  | WIND_S | Wind Speed | 0 |  | <0> | m/s
| GTMGR1NUT | 2022-12-05 08:40 | Field |  |  | SECCHI | Secchi Disk | 0.9 |  | <0> | m
| GTMGR1NUT | 2022-12-05 08:40 | Sample |  |  | PHEa | Phaeophytin a | 8.1 |  | <0> | ug/L |  | 2.5 | 1 | 3 | 2022-12-05 14:45 | 2022-12-19 09:50 |  | SM 10200 H | E82001 | NELAC | AEL
| GTMGR1NUT | 2022-12-05 08:40 | Sample |  |  | CHLa_C | Chlorophyll a, Corrected (Monochromatic) | 2.5 | U | <-4> [SBL] | mg/m3 |  | 2.5 | 1 | 3 | 2022-12-05 14:45 | 2022-12-19 09:50 | RPD outside control criteria | SM 10200 H | E82001 | NELAC | AEL
| GTMGR1NUT | 2022-12-05 08:40 | Sample |  |  | CHLa_UnC | Chlorophyll a, Uncorrected (Trichromatic) | 4.1 |  | <0> | mg/m3 |  | 2.5 | 1 | 3 | 2022-12-05 14:45 | 2022-12-19 09:50 | RPD outside control criteria | SM 10200 H | E82001 | NELAC | AEL
| GTMGR1NUT | 2022-12-05 08:40 | Sample |  |  | ENTERO | Enterococcus | 10 |  | <0> | MPN/100 mL |  | 10 | 10 | 10 | 2022-12-05 14:45 | 2022-12-05 15:59 |  | ASTM D6503-99 | E82574 | NELAC | AEL
| GTMGR1NUT | 2022-12-05 08:40 | Sample |  |  | TKN | Total Kjeldahl Nitrogen | 0.2 | U | <-4> [SBL] | mg N/L |  | 0.2 | 1 | 0.5 | 2022-12-05 14:45 | 2022-12-15 11:55 | Matrix spike outside control criteria | EPA 351.2 | E82001 | NELAC | AEL
| GTMGR1NUT | 2022-12-05 08:40 | Sample |  |  | PO4 | Orthophosphate | 0.057 |  | <0> | mg P/L |  | 0.01 | 1 | 0.02 | 2022-12-05 14:45 | 2022-12-06 19:31 |  | SM 4500PE | E82001 | NELAC | AEL
| GTMGR1NUT | 2022-12-05 08:40 | Sample |  |  | TP | Total Phosphorus | 0.005 | U | <-4> [SBL] | mg P/L |  | 0.005 | 1 | 0.01 | 2022-12-05 14:45 | 2022-12-12 17:00 |  | EPA 365.3 | E82001 | NELAC | AEL
| GTMGR1NUT | 2022-12-05 08:40 | Field |  |  | WTEM | Water temperature | 20.2 |  | <0> | C
| GTMGR1NUT | 2022-12-05 08:40 | Field |  |  | SpCond | Specific Conductance | 35252 |  | <0> | uS/cm
| GTMGR1NUT | 2022-12-05 08:40 | Field |  |  | SALT | Salinity | 22.25 |  | <0> | ppt
| GTMGR1NUT | 2022-12-05 08:40 | Field |  |  | WIND_D | Wind Direction |  |  | <-2> [GDM]
| GTMGR1NUT | 2022-12-05 08:40 | Field |  |  | CHL | Chlorophyll |  |  | <-2> [GDM] | RFU
| GTMGR1NUT | 2022-12-05 08:40 | Field |  |  | PE | Phycoerythrin |  |  | <-2> [GDM] | RFU
| GTMGR1NUT | 2022-12-05 08:40 | Field |  |  | WTEM_B | Water temperature, bottom |  |  | <-2> [GDM] | C
| GTMGR1NUT | 2022-12-05 08:40 | Field |  |  | SpCond_B | Specific Conductance, bottom |  |  | <-2> [GDM] | uS/cm
| GTMGR1NUT | 2022-12-05 08:40 | Field |  |  | pH_B | pH, bottom |  |  | <-2> [GDM]
| GTMGR1NUT | 2022-12-05 08:40 | Field |  |  | SALT_B | Salinity, bottom |  |  | <-2> [GDM] | ppt
| GTMGR1NUT | 2022-12-05 08:40 | Field |  |  | CHL_B | Chlorophyll_bottom |  |  | <-2> [GDM] | RFU
| GTMGR1NUT | 2022-12-05 08:40 | Field |  |  | PE_B | Phycoerythrin, bottom |  |  | <-2> [GDM] | RFU
| GTMGR1NUT | 2022-12-05 08:40 | Field |  |  | DO_p_B | Dissolved oxygen, percent saturation, bottom |  |  | <-2> [GDM] | %
| GTMRNNUT | 2022-12-05 08:53 | Sample |  |  | NH4F | Ammonium, Filtered | 0.12 |  | <0> | mg/L |  | 0.02 | 1 | 0.04 | 2022-12-05 14:45 | 2022-12-12 16:06 | Matrix spike outside criteria | EPA 350.1 | E82001 | NELAC | AEL
| GTMRNNUT | 2022-12-05 08:53 | Sample |  |  | TKNF | Total Kjeldahl Nitrogen Filtered | 0.68 |  | <0> | mg N/L |  | 0.2 | 1 | 0.5 | 2022-12-05 14:45 | 2022-12-15 15:19 |  | EPA 351.2 | E82001 | NELAC | AEL
| GTMRNNUT | 2022-12-05 08:53 | Field |  |  | DO_p | Dissolved oxygen, percent saturation | 57.2 |  | <0> | %
| GTMRNNUT | 2022-12-05 08:53 | Field |  |  | DO | Dissolved oxygen | 4.55 |  | <0> | mg/L
| GTMRNNUT | 2022-12-05 08:53 | Field |  |  | pH | pH | 7.39 |  | <0>
| GTMRNNUT | 2022-12-05 08:53 | Field |  |  | WDEPTH | Water Depth | 1.6159 | converted from ft | <0> | m
| GTMRNNUT | 2022-12-05 08:53 | Field |  |  | ATEMP | Air temperature | 22.9 |  | <0> | C
| GTMRNNUT | 2022-12-05 08:53 | Field |  |  | WIND_S | Wind Speed | 0 |  | <0> | m/s
| GTMRNNUT | 2022-12-05 08:53 | Field |  |  | SECCHI | Secchi Disk | 0.8 |  | <0> | m
| GTMRNNUT | 2022-12-05 08:53 | Field |  |  | WTEM | Water temperature | 20.3 |  | <0> | C
| GTMRNNUT | 2022-12-05 08:53 | Sample |  |  | TP | Total Phosphorus | 0.03 |  | <0> | mg P/L |  | 0.005 | 1 | 0.01 | 2022-12-05 14:45 | 2022-12-12 17:00 |  | EPA 365.3 | E82001 | NELAC | AEL
| GTMRNNUT | 2022-12-05 08:53 | Sample |  |  | CHLa_C | Chlorophyll a, Corrected (Monochromatic) | 6.4 |  | <0> | mg/m3 |  | 2.5 | 1 | 3 | 2022-12-05 14:45 | 2022-12-19 09:50 | RPD outside control criteria | SM 10200 H | E82001 | NELAC | AEL
| GTMRNNUT | 2022-12-05 08:53 | Sample |  |  | CHLa_UnC | Chlorophyll a, Uncorrected (Trichromatic) | 8.9 |  | <0> | mg/m3 |  | 2.5 | 1 | 3 | 2022-12-05 14:45 | 2022-12-19 09:50 | RPD outside control criteria | SM 10200 H | E82001 | NELAC | AEL
| GTMRNNUT | 2022-12-05 08:53 | Sample |  |  | ENTERO | Enterococcus | 20 |  | <0> | MPN/100 mL |  | 10 | 10 | 10 | 2022-12-05 14:45 | 2022-12-05 15:59 |  | ASTM D6503-99 | E82574 | NELAC | AEL
| GTMRNNUT | 2022-12-05 08:53 | Sample |  |  | TKN | Total Kjeldahl Nitrogen | 0.296 | I | <0> | mg N/L |  | 0.2 | 1 | 0.5 | 2022-12-05 14:45 | 2022-12-15 11:55 | Matrix spike outside control criteria | EPA 351.2 | E82001 | NELAC | AEL
| GTMRNNUT | 2022-12-05 08:53 | Sample |  |  | PO4 | Orthophosphate | 0.051 |  | <0> | mg P/L |  | 0.01 | 1 | 0.02 | 2022-12-05 14:45 | 2022-12-06 19:31 |  | SM 4500PE | E82001 | NELAC | AEL
| GTMRNNUT | 2022-12-05 08:53 | Sample |  |  | PHEa | Phaeophytin a | 3.7 |  | <0> | ug/L |  | 2.5 | 1 | 3 | 2022-12-05 14:45 | 2022-12-19 09:50 |  | SM 10200 H | E82001 | NELAC | AEL
| GTMRNNUT | 2022-12-05 08:53 | Field |  |  | SpCond | Specific Conductance | 34909 |  | <0> | uS/cm
| GTMRNNUT | 2022-12-05 08:53 | Field |  |  | SALT | Salinity | 22 |  | <0> | ppt
| GTMRNNUT | 2022-12-05 08:53 | Field |  |  | WIND_D | Wind Direction |  |  | <-2> [GDM]
| GTMRNNUT | 2022-12-05 08:53 | Field |  |  | CHL | Chlorophyll |  |  | <-2> [GDM] | RFU
| GTMRNNUT | 2022-12-05 08:53 | Field |  |  | PE | Phycoerythrin |  |  | <-2> [GDM] | RFU
| GTMRNNUT | 2022-12-05 08:53 | Field |  |  | WTEM_B | Water temperature, bottom |  |  | <-2> [GDM] | C
| GTMRNNUT | 2022-12-05 08:53 | Field |  |  | SpCond_B | Specific Conductance, bottom |  |  | <-2> [GDM] | uS/cm
| GTMRNNUT | 2022-12-05 08:53 | Field |  |  | pH_B | pH, bottom |  |  | <-2> [GDM]
| GTMRNNUT | 2022-12-05 08:53 | Field |  |  | SALT_B | Salinity, bottom |  |  | <-2> [GDM] | ppt
| GTMRNNUT | 2022-12-05 08:53 | Field |  |  | CHL_B | Chlorophyll_bottom |  |  | <-2> [GDM] | RFU
| GTMRNNUT | 2022-12-05 08:53 | Field |  |  | PE_B | Phycoerythrin, bottom |  |  | <-2> [GDM] | RFU
| GTMRNNUT | 2022-12-05 08:53 | Field |  |  | DO_p_B | Dissolved oxygen, percent saturation, bottom |  |  | <-2> [GDM] | %
| GTMRNNUT | 2022-12-05 08:53 | Field |  |  | DO_B | Dissolved oxygen, bottom |  |  | <-2> [GDM] | mg/L
| GTMLSNUT | 2022-12-05 09:35 | Sample |  |  | TKNF | Total Kjeldahl Nitrogen Filtered | 0.93 |  | <0> | mg N/L |  | 0.2 | 1 | 0.5 | 2022-12-05 14:45 | 2022-12-15 15:19 |  | EPA 351.2 | E82001 | NELAC | AEL
| GTMLSNUT | 2022-12-05 09:35 | Sample |  |  | NH4F | Ammonium, Filtered | 0.039 | I | <0> | mg/L |  | 0.02 | 1 | 0.04 | 2022-12-05 14:45 | 2022-12-12 16:07 | Matrix spike outside criteria | EPA 350.1 | E82001 | NELAC | AEL
| GTMLSNUT | 2022-12-05 09:35 | Field |  |  | pH | pH | 8.19 |  | <0>
| GTMLSNUT | 2022-12-05 09:35 | Field |  |  | DO_B | Dissolved oxygen, bottom |  |  | <-2> [GDM] | mg/L
| GTMLSNUT | 2022-12-05 09:35 | Field |  |  | DO | Dissolved oxygen | 8.59 |  | <0> | mg/L
| GTMLSNUT | 2022-12-05 09:35 | Field |  |  | DO_p | Dissolved oxygen, percent saturation | 104.6 |  | <0> | %
| GTMLSNUT | 2022-12-05 09:35 | Field |  |  | WDEPTH | Water Depth | 1.1585 | converted from ft | <0> | m
| GTMLSNUT | 2022-12-05 09:35 | Field |  |  | ATEMP | Air temperature | 21.8 |  | <0> | C
| GTMLSNUT | 2022-12-05 09:35 | Field |  |  | WIND_S | Wind Speed | 0.8 |  | <0> | m/s
| GTMLSNUT | 2022-12-05 09:35 | Field |  |  | WIND_D | Wind Direction | S |  | <0>
| GTMLSNUT | 2022-12-05 09:35 | Sample |  |  | TP | Total Phosphorus | 0.006 | I | <0> | mg P/L |  | 0.005 | 1 | 0.01 | 2022-12-05 14:45 | 2022-12-12 17:00 |  | EPA 365.3 | E82001 | NELAC | AEL
| GTMLSNUT | 2022-12-05 09:35 | Sample |  |  | CHLa_C | Chlorophyll a, Corrected (Monochromatic) | 12 |  | <0> | mg/m3 |  | 2.5 | 1 | 3 | 2022-12-05 14:45 | 2022-12-19 09:50 | RPD outside control criteria | SM 10200 H | E82001 | NELAC | AEL
| GTMLSNUT | 2022-12-05 09:35 | Sample |  |  | CHLa_UnC | Chlorophyll a, Uncorrected (Trichromatic) | 12 |  | <0> | mg/m3 |  | 2.5 | 1 | 3 | 2022-12-05 14:45 | 2022-12-19 09:50 | RPD outside control criteria | SM 10200 H | E82001 | NELAC | AEL
| GTMLSNUT | 2022-12-05 09:35 | Sample |  |  | ENTERO | Enterococcus | 10 | U | <-4> [SBL] | MPN/100 mL |  | 10 | 10 | 10 | 2022-12-05 14:45 | 2022-12-05 15:59 |  | ASTM D6503-99 | E82574 | NELAC | AEL
| GTMLSNUT | 2022-12-05 09:35 | Sample |  |  | TKN | Total Kjeldahl Nitrogen | 0.9 |  | <0> | mg N/L |  | 0.2 | 1 | 0.5 | 2022-12-05 14:45 | 2022-12-15 11:55 | Matrix spike outside control criteria | EPA 351.2 | E82001 | NELAC | AEL
| GTMLSNUT | 2022-12-05 09:35 | Sample |  |  | PO4 | Orthophosphate | 0.041 |  | <0> | mg P/L |  | 0.01 | 1 | 0.02 | 2022-12-05 14:45 | 2022-12-06 19:31 |  | SM 4500PE | E82001 | NELAC | AEL
| GTMLSNUT | 2022-12-05 09:35 | Sample |  |  | PHEa | Phaeophytin a | 2.5 | U | <-4> [SBL] | ug/L |  | 2.5 | 1 | 3 | 2022-12-05 14:45 | 2022-12-19 09:50 |  | SM 10200 H | E82001 | NELAC | AEL
| GTMLSNUT | 2022-12-05 09:35 | Field |  |  | SECCHI | Secchi Disk | 0.6 |  | <0> | m
| GTMLSNUT | 2022-12-05 09:35 | Field |  |  | WTEM | Water temperature | 20.5 |  | <0> | C
| GTMLSNUT | 2022-12-05 09:35 | Field |  |  | SpCond | Specific Conductance | 23492 |  | <0> | uS/cm
| GTMLSNUT | 2022-12-05 09:35 | Field |  |  | SALT | Salinity | 15.71 |  | <0> | ppt
| GTMLSNUT | 2022-12-05 09:35 | Field |  |  | CHL | Chlorophyll |  |  | <-2> [GDM] | RFU
| GTMLSNUT | 2022-12-05 09:35 | Field |  |  | PE | Phycoerythrin |  |  | <-2> [GDM] | RFU
| GTMLSNUT | 2022-12-05 09:35 | Field |  |  | WTEM_B | Water temperature, bottom |  |  | <-2> [GDM] | C
| GTMLSNUT | 2022-12-05 09:35 | Field |  |  | SpCond_B | Specific Conductance, bottom |  |  | <-2> [GDM] | uS/cm
| GTMLSNUT | 2022-12-05 09:35 | Field |  |  | pH_B | pH, bottom |  |  | <-2> [GDM]
| GTMLSNUT | 2022-12-05 09:35 | Field |  |  | SALT_B | Salinity, bottom |  |  | <-2> [GDM] | ppt
| GTMLSNUT | 2022-12-05 09:35 | Field |  |  | CHL_B | Chlorophyll_bottom |  |  | <-2> [GDM] | RFU
| GTMLSNUT | 2022-12-05 09:35 | Field |  |  | PE_B | Phycoerythrin, bottom |  |  | <-2> [GDM] | RFU
| GTMLSNUT | 2022-12-05 09:35 | Field |  |  | DO_p_B | Dissolved oxygen, percent saturation, bottom |  |  | <-2> [GDM] | %
| GTMGL4NUT | 2022-12-05 10:05 | Sample |  |  | TKNF | Total Kjeldahl Nitrogen Filtered | 0.97 |  | <0> | mg N/L |  | 0.2 | 1 | 0.5 | 2022-12-05 14:45 | 2022-12-15 15:19 |  | EPA 351.2 | E82001 | NELAC | AEL
| GTMGL4NUT | 2022-12-05 10:05 | Sample |  |  | NH4F | Ammonium, Filtered | 0.021 | I | <0> | mg/L |  | 0.02 | 1 | 0.04 | 2022-12-05 14:45 | 2022-12-12 16:09 | Matrix spike outside criteria | EPA 350.1 | E82001 | NELAC | AEL
| GTMGL4NUT | 2022-12-05 10:05 | Field |  |  | DO_B | Dissolved oxygen, bottom |  |  | <-2> [GDM] | mg/L
| GTMGL4NUT | 2022-12-05 10:05 | Field |  |  | pH | pH | 8.35 |  | <0>
| GTMGL4NUT | 2022-12-05 10:05 | Field |  |  | DO | Dissolved oxygen | 8.73 |  | <0> | mg/L
| GTMGL4NUT | 2022-12-05 10:05 | Field |  |  | DO_p | Dissolved oxygen, percent saturation | 105.5 |  | <0> | %
| GTMGL4NUT | 2022-12-05 10:05 | Field |  |  | WDEPTH | Water Depth | 1.0976 | converted from ft | <0> | m
| GTMGL4NUT | 2022-12-05 10:05 | Field |  |  | ATEMP | Air temperature | 23.6 |  | <0> | C
| GTMGL4NUT | 2022-12-05 10:05 | Field |  |  | WIND_S | Wind Speed | 0.3 |  | <0> | m/s
| GTMGL4NUT | 2022-12-05 10:05 | Field |  |  | WIND_D | Wind Direction | S |  | <0>
| GTMGL4NUT | 2022-12-05 10:05 | Sample |  |  | TP | Total Phosphorus | 0.009 | I | <0> | mg P/L |  | 0.005 | 1 | 0.01 | 2022-12-05 14:45 | 2022-12-12 17:00 |  | EPA 365.3 | E82001 | NELAC | AEL
| GTMGL4NUT | 2022-12-05 10:05 | Sample |  |  | CHLa_C | Chlorophyll a, Corrected (Monochromatic) | 14 |  | <0> | mg/m3 |  | 2.5 | 1 | 3 | 2022-12-05 14:45 | 2022-12-19 09:50 | RPD outside control criteria | SM 10200 H | E82001 | NELAC | AEL
| GTMGL4NUT | 2022-12-05 10:05 | Sample |  |  | CHLa_UnC | Chlorophyll a, Uncorrected (Trichromatic) | 14 |  | <0> | mg/m3 |  | 2.5 | 1 | 3 | 2022-12-05 14:45 | 2022-12-19 09:50 | RPD outside control criteria | SM 10200 H | E82001 | NELAC | AEL
| GTMGL4NUT | 2022-12-05 10:05 | Sample |  |  | ENTERO | Enterococcus | 10 | U | <-4> [SBL] | MPN/100 mL |  | 10 | 10 | 10 | 2022-12-05 14:45 | 2022-12-05 15:59 |  | ASTM D6503-99 | E82574 | NELAC | AEL
| GTMGL4NUT | 2022-12-05 10:05 | Sample |  |  | TKN | Total Kjeldahl Nitrogen | 0.735 |  | <0> | mg N/L |  | 0.2 | 1 | 0.5 | 2022-12-05 14:45 | 2022-12-15 11:55 | Matrix spike outside control criteria | EPA 351.2 | E82001 | NELAC | AEL
| GTMGL4NUT | 2022-12-05 10:05 | Sample |  |  | PO4 | Orthophosphate | 0.013 | I | <0> | mg P/L |  | 0.01 | 1 | 0.02 | 2022-12-05 14:45 | 2022-12-06 19:31 |  | SM 4500PE | E82001 | NELAC | AEL
| GTMGL4NUT | 2022-12-05 10:05 | Sample |  |  | PHEa | Phaeophytin a | 2.5 | U | <-4> [SBL] | ug/L |  | 2.5 | 1 | 3 | 2022-12-05 14:45 | 2022-12-19 09:50 |  | SM 10200 H | E82001 | NELAC | AEL
| GTMGL4NUT | 2022-12-05 10:05 | Field |  |  | SECCHI | Secchi Disk | 0.6 |  | <0> | m
| GTMGL4NUT | 2022-12-05 10:05 | Field |  |  | WTEM | Water temperature | 20.3 |  | <0> | C
| GTMGL4NUT | 2022-12-05 10:05 | Field |  |  | SpCond | Specific Conductance | 24520 |  | <0> | uS/cm
| GTMGL4NUT | 2022-12-05 10:05 | Field |  |  | SALT | Salinity | 14.94 |  | <0> | ppt
| GTMGL4NUT | 2022-12-05 10:05 | Field |  |  | CHL | Chlorophyll |  |  | <-2> [GDM] | RFU
| GTMGL4NUT | 2022-12-05 10:05 | Field |  |  | PE | Phycoerythrin |  |  | <-2> [GDM] | RFU
| GTMGL4NUT | 2022-12-05 10:05 | Field |  |  | WTEM_B | Water temperature, bottom |  |  | <-2> [GDM] | C
| GTMGL4NUT | 2022-12-05 10:05 | Field |  |  | SpCond_B | Specific Conductance, bottom |  |  | <-2> [GDM] | uS/cm
| GTMGL4NUT | 2022-12-05 10:05 | Field |  |  | pH_B | pH, bottom |  |  | <-2> [GDM]
| GTMGL4NUT | 2022-12-05 10:05 | Field |  |  | SALT_B | Salinity, bottom |  |  | <-2> [GDM] | ppt
| GTMGL4NUT | 2022-12-05 10:05 | Field |  |  | CHL_B | Chlorophyll_bottom |  |  | <-2> [GDM] | RFU
| GTMGL4NUT | 2022-12-05 10:05 | Field |  |  | PE_B | Phycoerythrin, bottom |  |  | <-2> [GDM] | RFU
| GTMGL4NUT | 2022-12-05 10:05 | Field |  |  | DO_p_B | Dissolved oxygen, percent saturation, bottom |  |  | <-2> [GDM] | %
| GTMLMNUT | 2022-12-05 10:30 | Sample |  |  | TKNF | Total Kjeldahl Nitrogen Filtered | 1.3 |  | <0> | mg N/L |  | 0.2 | 1 | 0.5 | 2022-12-05 14:45 | 2022-12-15 15:19 |  | EPA 351.2 | E82001 | NELAC | AEL
| GTMLMNUT | 2022-12-05 10:30 | Sample |  |  | NH4F | Ammonium, Filtered | 0.049 |  | <0> | mg/L |  | 0.02 | 1 | 0.04 | 2022-12-05 14:45 | 2022-12-12 16:10 | Matrix spike outside criteria | EPA 350.1 | E82001 | NELAC | AEL
| GTMLMNUT | 2022-12-05 10:30 | Sample |  |  | PHEa | Phaeophytin a | 4.8 |  | <0> | ug/L |  | 2.5 | 1 | 3 | 2022-12-05 14:45 | 2022-12-19 09:50 |  | SM 10200 H | E82001 | NELAC | AEL
| GTMLMNUT | 2022-12-05 10:30 | Field |  |  | pH | pH | 8.36 |  | <0>
| GTMLMNUT | 2022-12-05 10:30 | Sample |  |  | CHLa_C | Chlorophyll a, Corrected (Monochromatic) | 21 |  | <0> | mg/m3 |  | 2.5 | 1 | 3 | 2022-12-05 14:45 | 2022-12-19 09:50 | RPD outside control criteria | SM 10200 H | E82001 | NELAC | AEL
| GTMLMNUT | 2022-12-05 10:30 | Field |  |  | DO_B | Dissolved oxygen, bottom |  |  | <-2> [GDM] | mg/L
| GTMLMNUT | 2022-12-05 10:30 | Field |  |  | DO | Dissolved oxygen | 8.51 |  | <0> | mg/L
| GTMLMNUT | 2022-12-05 10:30 | Field |  |  | DO_p | Dissolved oxygen, percent saturation | 101.6 |  | <0> | %
| GTMLMNUT | 2022-12-05 10:30 | Field |  |  | WDEPTH | Water Depth | 1.0366 | converted from ft | <0> | m
| GTMLMNUT | 2022-12-05 10:30 | Field |  |  | ATEMP | Air temperature | 23 |  | <0> | C
| GTMLMNUT | 2022-12-05 10:30 | Field |  |  | WIND_S | Wind Speed | 0.7 |  | <0> | m/s
| GTMLMNUT | 2022-12-05 10:30 | Field |  |  | WIND_D | Wind Direction | S |  | <0>
| GTMLMNUT | 2022-12-05 10:30 | Sample |  |  | CHLa_UnC | Chlorophyll a, Uncorrected (Trichromatic) | 25 |  | <0> | mg/m3 |  | 2.5 | 1 | 3 | 2022-12-05 14:45 | 2022-12-19 09:50 | RPD outside control criteria | SM 10200 H | E82001 | NELAC | AEL
| GTMLMNUT | 2022-12-05 10:30 | Sample |  |  | ENTERO | Enterococcus | 10 |  | <0> | MPN/100 mL |  | 10 | 10 | 10 | 2022-12-05 14:45 | 2022-12-05 15:59 |  | ASTM D6503-99 | E82574 | NELAC | AEL
| GTMLMNUT | 2022-12-05 10:30 | Sample |  |  | TKN | Total Kjeldahl Nitrogen | 1.15 |  | <0> | mg N/L |  | 0.2 | 1 | 0.5 | 2022-12-05 14:45 | 2022-12-15 11:55 | Matrix spike outside control criteria | EPA 351.2 | E82001 | NELAC | AEL
| GTMLMNUT | 2022-12-05 10:30 | Sample |  |  | PO4 | Orthophosphate | 0.01 | U | <-4> [SBL] | mg P/L |  | 0.01 | 1 | 0.02 | 2022-12-05 14:45 | 2022-12-06 19:31 |  | SM 4500PE | E82001 | NELAC | AEL
| GTMLMNUT | 2022-12-05 10:30 | Sample |  |  | TP | Total Phosphorus | 0.005 | U | <-4> [SBL] | mg P/L |  | 0.005 | 1 | 0.01 | 2022-12-05 14:45 | 2022-12-12 17:00 |  | EPA 365.3 | E82001 | NELAC | AEL
| GTMLMNUT | 2022-12-05 10:30 | Field |  |  | SECCHI | Secchi Disk | 0.45 |  | <0> | m
| GTMLMNUT | 2022-12-05 10:30 | Field |  |  | WTEM | Water temperature | 20.6 |  | <0> | C
| GTMLMNUT | 2022-12-05 10:30 | Field |  |  | SpCond | Specific Conductance | 20266 |  | <0> | uS/cm
| GTMLMNUT | 2022-12-05 10:30 | Field |  |  | SALT | Salinity | 12.19 |  | <0> | ppt
| GTMLMNUT | 2022-12-05 10:30 | Field |  |  | CHL | Chlorophyll |  |  | <-2> [GDM] | RFU
| GTMLMNUT | 2022-12-05 10:30 | Field |  |  | PE | Phycoerythrin |  |  | <-2> [GDM] | RFU
| GTMLMNUT | 2022-12-05 10:30 | Field |  |  | WTEM_B | Water temperature, bottom |  |  | <-2> [GDM] | C
| GTMLMNUT | 2022-12-05 10:30 | Field |  |  | SpCond_B | Specific Conductance, bottom |  |  | <-2> [GDM] | uS/cm
| GTMLMNUT | 2022-12-05 10:30 | Field |  |  | pH_B | pH, bottom |  |  | <-2> [GDM]
| GTMLMNUT | 2022-12-05 10:30 | Field |  |  | SALT_B | Salinity, bottom |  |  | <-2> [GDM] | ppt
| GTMLMNUT | 2022-12-05 10:30 | Field |  |  | CHL_B | Chlorophyll_bottom |  |  | <-2> [GDM] | RFU
| GTMLMNUT | 2022-12-05 10:30 | Field |  |  | PE_B | Phycoerythrin, bottom |  |  | <-2> [GDM] | RFU
| GTMLMNUT | 2022-12-05 10:30 | Field |  |  | DO_p_B | Dissolved oxygen, percent saturation, bottom |  |  | <-2> [GDM] | %
| GTMGL2NUT | 2022-12-05 11:00 | Sample |  |  | TKNF | Total Kjeldahl Nitrogen Filtered | 1.3 |  | <0> | mg N/L |  | 0.2 | 1 | 0.5 | 2022-12-05 14:45 | 2022-12-15 15:19 |  | EPA 351.2 | E82001 | NELAC | AEL
| GTMGL2NUT | 2022-12-05 11:00 | Sample |  |  | NH4F | Ammonium, Filtered | 0.023 | I | <0> | mg/L |  | 0.02 | 1 | 0.04 | 2022-12-05 14:45 | 2022-12-12 16:11 | Matrix spike outside criteria | EPA 350.1 | E82001 | NELAC | AEL
| GTMGL2NUT | 2022-12-05 11:00 | Sample |  |  | TP | Total Phosphorus | 0.035 |  | <0> | mg P/L |  | 0.005 | 1 | 0.01 | 2022-12-05 14:45 | 2022-12-12 17:00 |  | EPA 365.3 | E82001 | NELAC | AEL
| GTMGL2NUT | 2022-12-05 11:00 | Sample |  |  | PHEa | Phaeophytin a | 7.6 |  | <0> | ug/L |  | 2.5 | 1 | 3 | 2022-12-05 14:45 | 2022-12-19 09:50 |  | SM 10200 H | E82001 | NELAC | AEL
| GTMGL2NUT | 2022-12-05 11:00 | Sample |  |  | CHLa_C | Chlorophyll a, Corrected (Monochromatic) | 18 |  | <0> | mg/m3 |  | 2.5 | 1 | 3 | 2022-12-05 14:45 | 2022-12-19 09:50 | RPD outside control criteria | SM 10200 H | E82001 | NELAC | AEL
| GTMGL2NUT | 2022-12-05 11:00 | Sample |  |  | CHLa_UnC | Chlorophyll a, Uncorrected (Trichromatic) | 23 |  | <0> | mg/m3 |  | 2.5 | 1 | 3 | 2022-12-05 14:45 | 2022-12-19 09:50 | RPD outside control criteria | SM 10200 H | E82001 | NELAC | AEL
| GTMGL2NUT | 2022-12-05 11:00 | Field |  |  | DO_B | Dissolved oxygen, bottom |  |  | <-2> [GDM] | mg/L
| GTMGL2NUT | 2022-12-05 11:00 | Field |  |  | DO_p | Dissolved oxygen, percent saturation | 75.5 |  | <0> | %
| GTMGL2NUT | 2022-12-05 11:00 | Field |  |  | DO | Dissolved oxygen | 6.36 |  | <0> | mg/L
| GTMGL2NUT | 2022-12-05 11:00 | Field |  |  | pH | pH | 7.79 |  | <0>
| GTMGL2NUT | 2022-12-05 11:00 | Field |  |  | WDEPTH | Water Depth | 0.88415 | converted from ft | <0> | m
| GTMGL2NUT | 2022-12-05 11:00 | Field |  |  | ATEMP | Air temperature | 21 |  | <0> | C
| GTMGL2NUT | 2022-12-05 11:00 | Field |  |  | WIND_S | Wind Speed | 1 |  | <0> | m/s
| GTMGL2NUT | 2022-12-05 11:00 | Field |  |  | WIND_D | Wind Direction | S |  | <0>
| GTMGL2NUT | 2022-12-05 11:00 | Sample |  |  | ENTERO | Enterococcus | 10 | U | <-4> [SBL] | MPN/100 mL |  | 10 | 10 | 10 | 2022-12-05 14:45 | 2022-12-05 15:59 |  | ASTM D6503-99 | E82574 | NELAC | AEL
| GTMGL2NUT | 2022-12-05 11:00 | Sample |  |  | TKN | Total Kjeldahl Nitrogen | 2.75 |  | <0> | mg N/L |  | 0.2 | 1 | 0.5 | 2022-12-05 14:45 | 2022-12-15 11:55 | Matrix spike outside control criteria | EPA 351.2 | E82001 | NELAC | AEL
| GTMGL2NUT | 2022-12-05 11:00 | Sample |  |  | PO4 | Orthophosphate | 0.01 | U | <-4> [SBL] | mg P/L |  | 0.01 | 1 | 0.02 | 2022-12-05 14:45 | 2022-12-06 19:31 |  | SM 4500PE | E82001 | NELAC | AEL
| GTMGL2NUT | 2022-12-05 11:00 | Field |  |  | SECCHI | Secchi Disk | 0.4 |  | <0> | m
| GTMGL2NUT | 2022-12-05 11:00 | Field |  |  | WTEM | Water temperature | 21.4 |  | <0> | C
| GTMGL2NUT | 2022-12-05 11:00 | Field |  |  | SpCond | Specific Conductance | 15233 |  | <0> | uS/cm
| GTMGL2NUT | 2022-12-05 11:00 | Field |  |  | SALT | Salinity | 8.78 |  | <0> | ppt
| GTMGL2NUT | 2022-12-05 11:00 | Field |  |  | CHL | Chlorophyll |  |  | <-2> [GDM] | RFU
| GTMGL2NUT | 2022-12-05 11:00 | Field |  |  | PE | Phycoerythrin |  |  | <-2> [GDM] | RFU
| GTMGL2NUT | 2022-12-05 11:00 | Field |  |  | WTEM_B | Water temperature, bottom |  |  | <-2> [GDM] | C
| GTMGL2NUT | 2022-12-05 11:00 | Field |  |  | SpCond_B | Specific Conductance, bottom |  |  | <-2> [GDM] | uS/cm
| GTMGL2NUT | 2022-12-05 11:00 | Field |  |  | pH_B | pH, bottom |  |  | <-2> [GDM]
| GTMGL2NUT | 2022-12-05 11:00 | Field |  |  | SALT_B | Salinity, bottom |  |  | <-2> [GDM] | ppt
| GTMGL2NUT | 2022-12-05 11:00 | Field |  |  | CHL_B | Chlorophyll_bottom |  |  | <-2> [GDM] | RFU
| GTMGL2NUT | 2022-12-05 11:00 | Field |  |  | PE_B | Phycoerythrin, bottom |  |  | <-2> [GDM] | RFU
| GTMGL2NUT | 2022-12-05 11:00 | Field |  |  | DO_p_B | Dissolved oxygen, percent saturation, bottom |  |  | <-2> [GDM] | %
| GTMGL1NUT | 2022-12-05 11:25 | Sample |  |  | TKNF | Total Kjeldahl Nitrogen Filtered | 1.4 |  | <0> | mg N/L |  | 0.2 | 1 | 0.5 | 2022-12-05 14:45 | 2022-12-15 15:19 |  | EPA 351.2 | E82001 | NELAC | AEL
| GTMGL1NUT | 2022-12-05 11:25 | Sample |  |  | TP | Total Phosphorus | 0.156 |  | <0> | mg P/L |  | 0.005 | 1 | 0.01 | 2022-12-05 14:45 | 2022-12-12 17:00 |  | EPA 365.3 | E82001 | NELAC | AEL
| GTMGL1NUT | 2022-12-05 11:25 | Sample |  |  | NH4F | Ammonium, Filtered | 0.046 |  | <0> | mg/L |  | 0.02 | 1 | 0.04 | 2022-12-05 14:45 | 2022-12-12 16:12 | Matrix spike outside criteria | EPA 350.1 | E82001 | NELAC | AEL
| GTMGL1NUT | 2022-12-05 11:25 | Sample |  |  | PHEa | Phaeophytin a | 7.7 |  | <0> | ug/L |  | 2.5 | 1 | 3 | 2022-12-05 14:45 | 2022-12-19 09:50 |  | SM 10200 H | E82001 | NELAC | AEL
| GTMGL1NUT | 2022-12-05 11:25 | Sample |  |  | TKN | Total Kjeldahl Nitrogen | 1.81 |  | <0> | mg N/L |  | 0.2 | 1 | 0.5 | 2022-12-05 14:45 | 2022-12-15 11:55 | Matrix spike outside control criteria | EPA 351.2 | E82001 | NELAC | AEL
| GTMGL1NUT | 2022-12-05 11:25 | Sample |  |  | PO4 | Orthophosphate | 0.15 |  | <0> | mg P/L |  | 0.01 | 1 | 0.02 | 2022-12-05 14:45 | 2022-12-06 19:31 |  | SM 4500PE | E82001 | NELAC | AEL
| GTMGL1NUT | 2022-12-05 11:25 | Sample |  |  | CHLa_C | Chlorophyll a, Corrected (Monochromatic) | 36 |  | <0> | mg/m3 |  | 2.5 | 1 | 3 | 2022-12-05 14:45 | 2022-12-19 09:50 | RPD outside control criteria | SM 10200 H | E82001 | NELAC | AEL
| GTMGL1NUT | 2022-12-05 11:25 | Sample |  |  | CHLa_UnC | Chlorophyll a, Uncorrected (Trichromatic) | 42 |  | <0> | mg/m3 |  | 2.5 | 1 | 3 | 2022-12-05 14:45 | 2022-12-19 09:50 | RPD outside control criteria | SM 10200 H | E82001 | NELAC | AEL
| GTMGL1NUT | 2022-12-05 11:25 | Field |  |  | DO_B | Dissolved oxygen, bottom |  |  | <-2> [GDM] | mg/L
| GTMGL1NUT | 2022-12-05 11:25 | Sample |  |  | ENTERO | Enterococcus | 41 |  | <0> | MPN/100 mL |  | 10 | 10 | 10 | 2022-12-05 14:45 | 2022-12-05 15:59 |  | ASTM D6503-99 | E82574 | NELAC | AEL
| GTMGL1NUT | 2022-12-05 11:25 | Field |  |  | DO_p | Dissolved oxygen, percent saturation | 71.7 |  | <0> | %
| GTMGL1NUT | 2022-12-05 11:25 | Field |  |  | DO | Dissolved oxygen | 6.38 |  | <0> | mg/L
| GTMGL1NUT | 2022-12-05 11:25 | Field |  |  | pH | pH | 7.76 |  | <0>
| GTMGL1NUT | 2022-12-05 11:25 | Field |  |  | WDEPTH | Water Depth | 0.7622 | converted from ft | <0> | m
| GTMGL1NUT | 2022-12-05 11:25 | Field |  |  | ATEMP | Air temperature | 24 |  | <0> | C
| GTMGL1NUT | 2022-12-05 11:25 | Field |  |  | WIND_S | Wind Speed | 0 |  | <0> | m/s
| GTMGL1NUT | 2022-12-05 11:25 | Field |  |  | SECCHI | Secchi Disk | 0.6 |  | <0> | m
| GTMGL1NUT | 2022-12-05 11:25 | Field |  |  | WTEM | Water temperature | 20.8 |  | <0> | C
| GTMGL1NUT | 2022-12-05 11:25 | Field |  |  | SpCond | Specific Conductance | 1592 |  | <0> | uS/cm
| GTMGL1NUT | 2022-12-05 11:25 | Field |  |  | SALT | Salinity | 0.8 |  | <0> | ppt
| GTMGL1NUT | 2022-12-05 11:25 | Field |  |  | WIND_D | Wind Direction |  |  | <-2> [GDM]
| GTMGL1NUT | 2022-12-05 11:25 | Field |  |  | CHL | Chlorophyll |  |  | <-2> [GDM] | RFU
| GTMGL1NUT | 2022-12-05 11:25 | Field |  |  | PE | Phycoerythrin |  |  | <-2> [GDM] | RFU
| GTMGL1NUT | 2022-12-05 11:25 | Field |  |  | WTEM_B | Water temperature, bottom |  |  | <-2> [GDM] | C
| GTMGL1NUT | 2022-12-05 11:25 | Field |  |  | SpCond_B | Specific Conductance, bottom |  |  | <-2> [GDM] | uS/cm
| GTMGL1NUT | 2022-12-05 11:25 | Field |  |  | pH_B | pH, bottom |  |  | <-2> [GDM]
| GTMGL1NUT | 2022-12-05 11:25 | Field |  |  | SALT_B | Salinity, bottom |  |  | <-2> [GDM] | ppt
| GTMGL1NUT | 2022-12-05 11:25 | Field |  |  | CHL_B | Chlorophyll_bottom |  |  | <-2> [GDM] | RFU
| GTMGL1NUT | 2022-12-05 11:25 | Field |  |  | PE_B | Phycoerythrin, bottom |  |  | <-2> [GDM] | RFU
| GTMGL1NUT | 2022-12-05 11:25 | Field |  |  | DO_p_B | Dissolved oxygen, percent saturation, bottom |  |  | <-2> [GDM] | %
| GTMMKNUT | 2022-12-05 13:00 | Sample |  |  | TKNF | Total Kjeldahl Nitrogen Filtered | 1.3 |  | <0> | mg N/L |  | 0.2 | 1 | 0.5 | 2022-12-05 14:45 | 2022-12-15 15:19 |  | EPA 351.2 | E82001 | NELAC | AEL
| GTMMKNUT | 2022-12-05 13:00 | Sample |  |  | TP | Total Phosphorus | 0.145 |  | <0> | mg P/L |  | 0.005 | 1 | 0.01 | 2022-12-05 14:45 | 2022-12-12 17:00 |  | EPA 365.3 | E82001 | NELAC | AEL
| GTMMKNUT | 2022-12-05 13:00 | Sample |  |  | NH4F | Ammonium, Filtered | 0.02 | I | <0> | mg/L |  | 0.02 | 1 | 0.04 | 2022-12-05 14:45 | 2022-12-12 16:13 | Matrix spike outside criteria | EPA 350.1 | E82001 | NELAC | AEL
| GTMMKNUT | 2022-12-05 13:00 | Sample |  |  | PHEa | Phaeophytin a | 8.7 |  | <0> | ug/L |  | 2.5 | 1 | 3 | 2022-12-05 14:45 | 2022-12-19 09:50 |  | SM 10200 H | E82001 | NELAC | AEL
| GTMMKNUT | 2022-12-05 13:00 | Sample |  |  | CHLa_C | Chlorophyll a, Corrected (Monochromatic) | 38 |  | <0> | mg/m3 |  | 2.5 | 1 | 3 | 2022-12-05 14:45 | 2022-12-19 09:50 | RPD outside control criteria | SM 10200 H | E82001 | NELAC | AEL
| GTMMKNUT | 2022-12-05 13:00 | Sample |  |  | CHLa_UnC | Chlorophyll a, Uncorrected (Trichromatic) | 44 |  | <0> | mg/m3 |  | 2.5 | 1 | 3 | 2022-12-05 14:45 | 2022-12-19 09:50 | RPD outside control criteria | SM 10200 H | E82001 | NELAC | AEL
| GTMMKNUT | 2022-12-05 13:00 | Sample |  |  | ENTERO | Enterococcus | 86 |  | <0> | MPN/100 mL |  | 10 | 10 | 10 | 2022-12-05 14:45 | 2022-12-05 15:59 |  | ASTM D6503-99 | E82574 | NELAC | AEL
| GTMMKNUT | 2022-12-05 13:00 | Sample |  |  | TKN | Total Kjeldahl Nitrogen | 1.97 |  | <0> | mg N/L |  | 0.2 | 1 | 0.5 | 2022-12-05 14:45 | 2022-12-15 11:55 | Matrix spike outside control criteria | EPA 351.2 | E82001 | NELAC | AEL
| GTMMKNUT | 2022-12-05 13:00 | Sample |  |  | PO4 | Orthophosphate | 0.134 |  | <0> | mg P/L |  | 0.01 | 1 | 0.02 | 2022-12-05 14:45 | 2022-12-06 19:31 |  | SM 4500PE | E82001 | NELAC | AEL
| GTMMKNUT | 2022-12-05 13:00 | Field |  |  | pH | pH | 7.71 |  | <0>
| GTMMKNUT | 2022-12-05 13:00 | Field |  |  | DO | Dissolved oxygen | 8.83 |  | <0> | mg/L
| GTMMKNUT | 2022-12-05 13:00 | Field |  |  | DO_p | Dissolved oxygen, percent saturation | 99 |  | <0> | %
| GTMMKNUT | 2022-12-05 13:00 | Field |  |  | DO_B | Dissolved oxygen, bottom |  |  | <-2> [GDM] | mg/L
| GTMMKNUT | 2022-12-05 13:00 | Field |  |  | WDEPTH | Water Depth | 0.82317 | converted from ft | <0> | m
| GTMMKNUT | 2022-12-05 13:00 | Field |  |  | ATEMP | Air temperature | 23.2 |  | <0> | C
| GTMMKNUT | 2022-12-05 13:00 | Field |  |  | WIND_S | Wind Speed | 0.9 |  | <0> | m/s
| GTMMKNUT | 2022-12-05 13:00 | Field |  |  | WIND_D | Wind Direction | SE |  | <0>
| GTMMKNUT | 2022-12-05 13:00 | Field |  |  | SECCHI | Secchi Disk | 0.5 |  | <0> | m
| GTMMKNUT | 2022-12-05 13:00 | Field |  |  | WTEM | Water temperature | 20.8 |  | <0> | C
| GTMMKNUT | 2022-12-05 13:00 | Field |  |  | SpCond | Specific Conductance | 1089 |  | <0> | uS/cm
| GTMMKNUT | 2022-12-05 13:00 | Field |  |  | SALT | Salinity | 0.54 |  | <0> | ppt
| GTMMKNUT | 2022-12-05 13:00 | Field |  |  | CHL | Chlorophyll |  |  | <-2> [GDM] | RFU
| GTMMKNUT | 2022-12-05 13:00 | Field |  |  | DO_p_B | Dissolved oxygen, percent saturation, bottom |  |  | <-2> [GDM] | %
| GTMMKNUT | 2022-12-05 13:00 | Field |  |  | PE | Phycoerythrin |  |  | <-2> [GDM] | RFU
| GTMMKNUT | 2022-12-05 13:00 | Field |  |  | WTEM_B | Water temperature, bottom |  |  | <-2> [GDM] | C
| GTMMKNUT | 2022-12-05 13:00 | Field |  |  | SpCond_B | Specific Conductance, bottom |  |  | <-2> [GDM] | uS/cm
| GTMMKNUT | 2022-12-05 13:00 | Field |  |  | pH_B | pH, bottom |  |  | <-2> [GDM]
| GTMMKNUT | 2022-12-05 13:00 | Field |  |  | SALT_B | Salinity, bottom |  |  | <-2> [GDM] | ppt
| GTMMKNUT | 2022-12-05 13:00 | Field |  |  | CHL_B | Chlorophyll_bottom |  |  | <-2> [GDM] | RFU
| GTMMKNUT | 2022-12-05 13:00 | Field |  |  | PE_B | Phycoerythrin, bottom |  |  | <-2> [GDM] | RFU
| GTMGR3NUT | 2023-01-05 08:53 | Sample |  |  | NH4F | Ammonium, Filtered | 0.02 | U | <-4> [SBL] | mg/L |  | 0.02 | 1 | 0.04 | 2023-01-05 15:00 | 2023-01-09 15:59 | Estimated result. Matrix spikes outside control criteria | EPA 350.1 | E82001 | NELAC | AEL
| GTMGR3NUT | 2023-01-05 08:53 | Sample |  |  | CHLa_C | Chlorophyll a, Corrected (Monochromatic) | 4 |  | <0> | mg/m3 |  | 2.5 | 1 | 3 | 2023-01-05 15:00 | 2023-01-17 10:20 | Filtered on 01/06/2023 at 08:38 | SM 10200 H | E82001 | NELAC | AEL
| GTMGR3NUT | 2023-01-05 08:53 | Sample |  |  | CHLa_UnC | Chlorophyll a, Uncorrected (Trichromatic) | 3.9 |  | <0> | mg/m3 |  | 2.5 | 1 | 3 | 2023-01-05 15:00 | 2023-01-17 10:20 |  | SM 10200 H | E82001 | NELAC | AEL
| GTMGR3NUT | 2023-01-05 08:53 | Sample |  |  | ENTERO | Enterococcus | 10 | U | <-4> [SBL] | MPN/100 mL |  | 10 | 10 | 10 | 2023-01-05 15:00 | 2023-01-05 16:00 |  | ASTM D6503-99 | E82574 | NELAC | AEL
| GTMGR3NUT | 2023-01-05 08:53 | Sample |  |  | TKN | Total Kjeldahl Nitrogen | 0.504 |  | <0> | mg N/L |  | 0.2 | 1 | 0.5 | 2023-01-05 15:00 | 2023-01-17 15:32 |  | EPA 351.2 | E82001 | NELAC | AEL
| GTMGR3NUT | 2023-01-05 08:53 | Sample |  |  | TKNF | Total Kjeldahl Nitrogen Filtered | 0.2 | U | <-4> [SBL] | mg N/L |  | 0.2 | 1 | 0.5 | 2023-01-05 15:00 | 2023-01-17 15:32 |  | EPA 351.2 | E82001 | NELAC | AEL
| GTMGR3NUT | 2023-01-05 08:53 | Sample |  |  | PO4 | Orthophosphate | 0.167 |  | <0> | mg P/L |  | 0.0048 | 1 | 0.02 | 2023-01-05 15:00 | 2023-01-06 10:38 | Estimated result. Matrix spikes outside control criteria | SM 4500PE | E82001 | NELAC | AEL
| GTMGR3NUT | 2023-01-05 08:53 | Sample |  |  | TP | Total Phosphorus | 0.027 |  | <0> | mg P/L |  | 0.0063 | 1 | 0.02 | 2023-01-05 15:00 | 2023-01-10 16:00 |  | EPA 365.3 | E82001 | NELAC | AEL
| GTMGR3NUT | 2023-01-05 08:53 | Sample |  |  | PHEa | Phaeophytin a | 2.5 | U | <-4> [SBL] | ug/L |  | 2.5 | 1 | 3 | 2023-01-05 15:00 | 2023-01-17 10:20 |  | SM 10200 H | E82001 | NELAC | AEL
| GTMGR3NUT | 2023-01-05 08:53 | Field |  |  | DO | Dissolved oxygen | 7.61 |  | <0> | mg/L
| GTMGR3NUT | 2023-01-05 08:53 | Field |  |  | DO_B | Dissolved oxygen, bottom | 7.63 |  | <0> | mg/L
| GTMGR3NUT | 2023-01-05 08:53 | Field |  |  | DO_p_B | Dissolved oxygen, percent saturation, bottom | 95.8 |  | <0> | %
| GTMGR3NUT | 2023-01-05 08:53 | Field |  |  | DO_p | Dissolved oxygen, percent saturation | 94.7 |  | <0> | %
| GTMGR3NUT | 2023-01-05 08:53 | Field |  |  | WDEPTH | Water Depth | 3.3232 | converted from ft | <0> | m
| GTMGR3NUT | 2023-01-05 08:53 | Field |  |  | ATEMP | Air temperature | 19.2 |  | <0> | C
| GTMGR3NUT | 2023-01-05 08:53 | Field |  |  | WIND_S | Wind Speed | 1.5 |  | <0> | m/s
| GTMGR3NUT | 2023-01-05 08:53 | Field |  |  | WIND_D | Wind Direction | W |  | <0>
| GTMGR3NUT | 2023-01-05 08:53 | Field |  |  | SECCHI | Secchi Disk | 1.4 |  | <0> | m
| GTMGR3NUT | 2023-01-05 08:53 | Field |  |  | WTEM | Water temperature | 17.6 |  | <0> | C
| GTMGR3NUT | 2023-01-05 08:53 | Field |  |  | SpCond | Specific Conductance | 44096 |  | <0> | uS/cm
| GTMGR3NUT | 2023-01-05 08:53 | Field |  |  | pH | pH | 7.72 |  | <0>
| GTMGR3NUT | 2023-01-05 08:53 | Field |  |  | SALT | Salinity | 28.59 |  | <0> | ppt
| GTMGR3NUT | 2023-01-05 08:53 | Field |  |  | CHL | Chlorophyll |  |  | <-2> [GDM] | RFU
| GTMGR3NUT | 2023-01-05 08:53 | Field |  |  | PE | Phycoerythrin |  |  | <-2> [GDM] | RFU
| GTMGR3NUT | 2023-01-05 08:53 | Field |  |  | WTEM_B | Water temperature, bottom | 17.6 |  | <0> | C
| GTMGR3NUT | 2023-01-05 08:53 | Field |  |  | SpCond_B | Specific Conductance, bottom | 46541 |  | <0> | uS/cm
| GTMGR3NUT | 2023-01-05 08:53 | Field |  |  | pH_B | pH, bottom | 7.62 |  | <0>
| GTMGR3NUT | 2023-01-05 08:53 | Field |  |  | SALT_B | Salinity, bottom | 30.28 |  | <0> | ppt
| GTMGR3NUT | 2023-01-05 08:53 | Field |  |  | CHL_B | Chlorophyll_bottom |  |  | <-2> [GDM] | RFU
| GTMGR3NUT | 2023-01-05 08:53 | Field |  |  | PE_B | Phycoerythrin, bottom |  |  | <-2> [GDM] | RFU
| GTMGRNUT | 2023-01-05 09:05 | Sample |  |  | NH4F | Ammonium, Filtered | 0.019 | I | <0> | mg/L |  | 0.02 | 1 | 0.04 | 2023-01-05 15:00 | 2023-01-09 16:03 |  | EPA 350.1 | E82001 | NELAC | AEL
| GTMGRNUT | 2023-01-05 09:05 | Sample |  |  | CHLa_C | Chlorophyll a, Corrected (Monochromatic) | 2.5 | U | <-4> [SBL] | mg/m3 |  | 2.5 | 1 | 3 | 2023-01-05 15:00 | 2023-01-17 10:20 |  | SM 10200 H | E82001 | NELAC | AEL
| GTMGRNUT | 2023-01-05 09:05 | Sample |  |  | CHLa_UnC | Chlorophyll a, Uncorrected (Trichromatic) | 2.5 | U | <-4> [SBL] | mg/m3 |  | 2.5 | 1 | 3 | 2023-01-05 15:00 | 2023-01-17 10:20 |  | SM 10200 H | E82001 | NELAC | AEL
| GTMGRNUT | 2023-01-05 09:05 | Sample |  |  | ENTERO | Enterococcus | 20 |  | <0> | MPN/100 mL |  | 10 | 10 | 10 | 2023-01-05 15:00 | 2023-01-05 16:00 |  | ASTM D6503-99 | E82574 | NELAC | AEL
| GTMGRNUT | 2023-01-05 09:05 | Sample |  |  | TKN | Total Kjeldahl Nitrogen | 0.223 | I | <0> | mg N/L |  | 0.2 | 1 | 0.5 | 2023-01-05 15:00 | 2023-01-17 15:32 |  | EPA 351.2 | E82001 | NELAC | AEL
| GTMGRNUT | 2023-01-05 09:05 | Sample |  |  | TKNF | Total Kjeldahl Nitrogen Filtered | 0.39 | I | <0> | mg N/L |  | 0.2 | 1 | 0.5 | 2023-01-05 15:00 | 2023-01-18 14:32 |  | EPA 351.2 | E82001 | NELAC | AEL
| GTMGRNUT | 2023-01-05 09:05 | Sample |  |  | PO4 | Orthophosphate | 0.327 |  | <0> | mg P/L |  | 0.0048 | 1 | 0.02 | 2023-01-05 15:00 | 2023-01-06 10:38 |  | SM 4500PE | E82001 | NELAC | AEL
| GTMGRNUT | 2023-01-05 09:05 | Sample |  |  | TP | Total Phosphorus | 0.137 |  | <0> | mg P/L |  | 0.0063 | 1 | 0.02 | 2023-01-05 15:00 | 2023-01-10 16:00 |  | EPA 365.3 | E82001 | NELAC | AEL
| GTMGRNUT | 2023-01-05 09:05 | Sample |  |  | PHEa | Phaeophytin a | 2.5 | U | <-4> [SBL] | ug/L |  | 2.5 | 1 | 3 | 2023-01-05 15:00 | 2023-01-17 10:20 |  | SM 10200 H | E82001 | NELAC | AEL
| GTMGRNUT | 2023-01-05 09:05 | Field |  |  | DO | Dissolved oxygen | 7.51 |  | <0> | mg/L
| GTMGRNUT | 2023-01-05 09:05 | Field |  |  | DO_B | Dissolved oxygen, bottom | 7.61 |  | <0> | mg/L
| GTMGRNUT | 2023-01-05 09:05 | Field |  |  | DO_p_B | Dissolved oxygen, percent saturation, bottom | 94.9 |  | <0> | %
| GTMGRNUT | 2023-01-05 09:05 | Field |  |  | DO_p | Dissolved oxygen, percent saturation | 92.6 |  | <0> | %
| GTMGRNUT | 2023-01-05 09:05 | Field |  |  | WDEPTH | Water Depth | 4.5122 | converted from ft | <0> | m
| GTMGRNUT | 2023-01-05 09:05 | Field |  |  | ATEMP | Air temperature | 19.1 |  | <0> | C
| GTMGRNUT | 2023-01-05 09:05 | Field |  |  | WIND_S | Wind Speed | 1 |  | <0> | m/s
| GTMGRNUT | 2023-01-05 09:05 | Field |  |  | WIND_D | Wind Direction | W |  | <0>
| GTMGRNUT | 2023-01-05 09:05 | Field |  |  | SECCHI | Secchi Disk | 1.3 |  | <0> | m
| GTMGRNUT | 2023-01-05 09:05 | Field |  |  | WTEM | Water temperature | 17.9 |  | <0> | C
| GTMGRNUT | 2023-01-05 09:05 | Field |  |  | SpCond | Specific Conductance | 41067 |  | <0> | uS/cm
| GTMGRNUT | 2023-01-05 09:05 | Field |  |  | pH | pH | 7.77 |  | <0>
| GTMGRNUT | 2023-01-05 09:05 | Field |  |  | SALT | Salinity | 26.34 |  | <0> | ppt
| GTMGRNUT | 2023-01-05 09:05 | Field |  |  | CHL | Chlorophyll |  |  | <-2> [GDM] | RFU
| GTMGRNUT | 2023-01-05 09:05 | Field |  |  | PE | Phycoerythrin |  |  | <-2> [GDM] | RFU
| GTMGRNUT | 2023-01-05 09:05 | Field |  |  | WTEM_B | Water temperature, bottom | 17.6 |  | <0> | C
| GTMGRNUT | 2023-01-05 09:05 | Field |  |  | SpCond_B | Specific Conductance, bottom | 44677 |  | <0> | uS/cm
| GTMGRNUT | 2023-01-05 09:05 | Field |  |  | pH_B | pH, bottom | 7.84 |  | <0>
| GTMGRNUT | 2023-01-05 09:05 | Field |  |  | SALT_B | Salinity, bottom | 28.94 |  | <0> | ppt
| GTMGRNUT | 2023-01-05 09:05 | Field |  |  | CHL_B | Chlorophyll_bottom |  |  | <-2> [GDM] | RFU
| GTMGRNUT | 2023-01-05 09:05 | Field |  |  | PE_B | Phycoerythrin, bottom |  |  | <-2> [GDM] | RFU
| GTMGR1NUT | 2023-01-05 09:23 | Sample |  |  | NH4F | Ammonium, Filtered | 0.02 | U | <-4> [SBL] | mg/L |  | 0.02 | 1 | 0.04 | 2023-01-05 15:00 | 2023-01-09 16:04 |  | EPA 350.1 | E82001 | NELAC | AEL
| GTMGR1NUT | 2023-01-05 09:23 | Sample |  |  | CHLa_C | Chlorophyll a, Corrected (Monochromatic) | 13 |  | <0> | mg/m3 |  | 2.5 | 1 | 3 | 2023-01-05 15:00 | 2023-01-17 10:20 |  | SM 10200 H | E82001 | NELAC | AEL
| GTMGR1NUT | 2023-01-05 09:23 | Sample |  |  | CHLa_UnC | Chlorophyll a, Uncorrected (Trichromatic) | 13 |  | <0> | mg/m3 |  | 2.5 | 1 | 3 | 2023-01-05 15:00 | 2023-01-17 10:20 |  | SM 10200 H | E82001 | NELAC | AEL
| GTMGR1NUT | 2023-01-05 09:23 | Sample |  |  | ENTERO | Enterococcus | 41 |  | <0> | MPN/100 mL |  | 10 | 10 | 10 | 2023-01-05 15:00 | 2023-01-05 16:00 |  | ASTM D6503-99 | E82574 | NELAC | AEL
| GTMGR1NUT | 2023-01-05 09:23 | Sample |  |  | TKN | Total Kjeldahl Nitrogen | 0.626 |  | <0> | mg N/L |  | 0.2 | 1 | 0.5 | 2023-01-05 15:00 | 2023-01-17 15:32 |  | EPA 351.2 | E82001 | NELAC | AEL
| GTMGR1NUT | 2023-01-05 09:23 | Sample |  |  | TKNF | Total Kjeldahl Nitrogen Filtered | 0.48 | I | <0> | mg N/L |  | 0.2 | 1 | 0.5 | 2023-01-05 15:00 | 2023-01-18 14:32 |  | EPA 351.2 | E82001 | NELAC | AEL
| GTMGR1NUT | 2023-01-05 09:23 | Sample |  |  | PO4 | Orthophosphate | 0.242 |  | <0> | mg P/L |  | 0.0048 | 1 | 0.02 | 2023-01-05 15:00 | 2023-01-06 10:38 |  | SM 4500PE | E82001 | NELAC | AEL
| GTMGR1NUT | 2023-01-05 09:23 | Sample |  |  | TP | Total Phosphorus | 0.094 |  | <0> | mg P/L |  | 0.0063 | 1 | 0.02 | 2023-01-05 15:00 | 2023-01-10 16:00 |  | EPA 365.3 | E82001 | NELAC | AEL
| GTMGR1NUT | 2023-01-05 09:23 | Sample |  |  | PHEa | Phaeophytin a | 2.5 | U | <-4> [SBL] | ug/L |  | 2.5 | 1 | 3 | 2023-01-05 15:00 | 2023-01-17 10:20 |  | SM 10200 H | E82001 | NELAC | AEL
| GTMGR1NUT | 2023-01-05 09:23 | Field |  |  | DO | Dissolved oxygen | 6.28 |  | <0> | mg/L
| GTMGR1NUT | 2023-01-05 09:23 | Field |  |  | DO_B | Dissolved oxygen, bottom | 7.09 |  | <0> | mg/L
| GTMGR1NUT | 2023-01-05 09:23 | Field |  |  | DO_p_B | Dissolved oxygen, percent saturation, bottom | 87.4 |  | <0> | %
| GTMGR1NUT | 2023-01-05 09:23 | Field |  |  | DO_p | Dissolved oxygen, percent saturation | 78.6 |  | <0> | %
| GTMGR1NUT | 2023-01-05 09:23 | Field |  |  | WDEPTH | Water Depth | 1.7988 | converted from ft | <0> | m
| GTMGR1NUT | 2023-01-05 09:23 | Field |  |  | ATEMP | Air temperature | 19.2 |  | <0> | C
| GTMGR1NUT | 2023-01-05 09:23 | Field |  |  | WIND_S | Wind Speed | 3.5 |  | <0> | m/s
| GTMGR1NUT | 2023-01-05 09:23 | Field |  |  | WIND_D | Wind Direction | W |  | <0>
| GTMGR1NUT | 2023-01-05 09:23 | Field |  |  | SECCHI | Secchi Disk | 0.8 |  | <0> | m
| GTMGR1NUT | 2023-01-05 09:23 | Field |  |  | WTEM | Water temperature | 19.8 |  | <0> | C
| GTMGR1NUT | 2023-01-05 09:23 | Field |  |  | SpCond | Specific Conductance | 35105 |  | <0> | uS/cm
| GTMGR1NUT | 2023-01-05 09:23 | Field |  |  | pH | pH | 7.75 |  | <0>
| GTMGR1NUT | 2023-01-05 09:23 | Field |  |  | SALT | Salinity | 22.21 |  | <0> | ppt
| GTMGR1NUT | 2023-01-05 09:23 | Field |  |  | CHL | Chlorophyll |  |  | <-2> [GDM] | RFU
| GTMGR1NUT | 2023-01-05 09:23 | Field |  |  | PE | Phycoerythrin |  |  | <-2> [GDM] | RFU
| GTMGR1NUT | 2023-01-05 09:23 | Field |  |  | WTEM_B | Water temperature, bottom | 18.4 |  | <0> | C
| GTMGR1NUT | 2023-01-05 09:23 | Field |  |  | SpCond_B | Specific Conductance, bottom | 38144 |  | <0> | uS/cm
| GTMGR1NUT | 2023-01-05 09:23 | Field |  |  | pH_B | pH, bottom | 7.72 |  | <0>
| GTMGR1NUT | 2023-01-05 09:23 | Field |  |  | SALT_B | Salinity, bottom | 24.29 |  | <0> | ppt
| GTMGR1NUT | 2023-01-05 09:23 | Field |  |  | CHL_B | Chlorophyll_bottom |  |  | <-2> [GDM] | RFU
| GTMGR1NUT | 2023-01-05 09:23 | Field |  |  | PE_B | Phycoerythrin, bottom |  |  | <-2> [GDM] | RFU
| GTMRNNUT | 2023-01-05 09:35 | Sample |  |  | PHEa | Phaeophytin a | 6.6 |  | <0> | ug/L |  | 2.5 | 1 | 3 | 2023-01-05 15:00 | 2023-01-17 10:20 |  | SM 10200 H | E82001 | NELAC | AEL
| GTMRNNUT | 2023-01-05 09:35 | Sample |  |  | NH4F | Ammonium, Filtered | 0.022 | I | <0> | mg/L |  | 0.02 | 1 | 0.04 | 2023-01-05 15:00 | 2023-01-09 16:05 |  | EPA 350.1 | E82001 | NELAC | AEL
| GTMRNNUT | 2023-01-05 09:35 | Sample |  |  | CHLa_C | Chlorophyll a, Corrected (Monochromatic) | 4 |  | <0> | mg/m3 |  | 2.5 | 1 | 3 | 2023-01-05 15:00 | 2023-01-17 10:20 |  | SM 10200 H | E82001 | NELAC | AEL
| GTMRNNUT | 2023-01-05 09:35 | Sample |  |  | CHLa_UnC | Chlorophyll a, Uncorrected (Trichromatic) | 8.2 |  | <0> | mg/m3 |  | 2.5 | 1 | 3 | 2023-01-05 15:00 | 2023-01-17 10:20 |  | SM 10200 H | E82001 | NELAC | AEL
| GTMRNNUT | 2023-01-05 09:35 | Sample |  |  | ENTERO | Enterococcus | 52 |  | <0> | MPN/100 mL |  | 10 | 10 | 10 | 2023-01-05 15:00 | 2023-01-05 16:00 |  | ASTM D6503-99 | E82574 | NELAC | AEL
| GTMRNNUT | 2023-01-05 09:35 | Sample |  |  | TKN | Total Kjeldahl Nitrogen | 1.06 |  | <0> | mg N/L |  | 0.2 | 1 | 0.5 | 2023-01-05 15:00 | 2023-01-17 15:32 |  | EPA 351.2 | E82001 | NELAC | AEL
| GTMRNNUT | 2023-01-05 09:35 | Sample |  |  | TKNF | Total Kjeldahl Nitrogen Filtered | 0.2 | U | <-4> [SBL] | mg N/L |  | 0.2 | 1 | 0.5 | 2023-01-05 15:00 | 2023-01-17 15:32 |  | EPA 351.2 | E82001 | NELAC | AEL
| GTMRNNUT | 2023-01-05 09:35 | Sample |  |  | PO4 | Orthophosphate | 0.035 |  | <0> | mg P/L |  | 0.0048 | 1 | 0.02 | 2023-01-05 15:00 | 2023-01-06 10:38 |  | SM 4500PE | E82001 | NELAC | AEL
| GTMRNNUT | 2023-01-05 09:35 | Sample |  |  | TP | Total Phosphorus | 0.078 |  | <0> | mg P/L |  | 0.0063 | 1 | 0.02 | 2023-01-05 15:00 | 2023-01-10 16:00 |  | EPA 365.3 | E82001 | NELAC | AEL
| GTMRNNUT | 2023-01-05 09:35 | Field |  |  | DO | Dissolved oxygen | 6.41 |  | <0> | mg/L
| GTMRNNUT | 2023-01-05 09:35 | Field |  |  | DO_B | Dissolved oxygen, bottom | 6.5 |  | <0> | mg/L
| GTMRNNUT | 2023-01-05 09:35 | Field |  |  | DO_p_B | Dissolved oxygen, percent saturation, bottom | 81.3 |  | <0> | %
| GTMRNNUT | 2023-01-05 09:35 | Field |  |  | DO_p | Dissolved oxygen, percent saturation | 79.8 |  | <0> | %
| GTMRNNUT | 2023-01-05 09:35 | Field |  |  | WDEPTH | Water Depth | 1.1585 | converted from ft | <0> | m
| GTMRNNUT | 2023-01-05 09:35 | Field |  |  | ATEMP | Air temperature | 19.2 |  | <0> | C
| GTMRNNUT | 2023-01-05 09:35 | Field |  |  | WIND_S | Wind Speed | 2.5 |  | <0> | m/s
| GTMRNNUT | 2023-01-05 09:35 | Field |  |  | WIND_D | Wind Direction | W |  | <0>
| GTMRNNUT | 2023-01-05 09:35 | Field |  |  | SECCHI | Secchi Disk | 0.7 |  | <0> | m
| GTMRNNUT | 2023-01-05 09:35 | Field |  |  | WTEM | Water temperature | 19.9 |  | <0> | C
| GTMRNNUT | 2023-01-05 09:35 | Field |  |  | SpCond | Specific Conductance | 32770 |  | <0> | uS/cm
| GTMRNNUT | 2023-01-05 09:35 | Field |  |  | pH | pH | 7.9 |  | <0>
| GTMRNNUT | 2023-01-05 09:35 | Field |  |  | SALT | Salinity | 20.5 |  | <0> | ppt
| GTMRNNUT | 2023-01-05 09:35 | Field |  |  | CHL | Chlorophyll |  |  | <-2> [GDM] | RFU
| GTMRNNUT | 2023-01-05 09:35 | Field |  |  | PE | Phycoerythrin |  |  | <-2> [GDM] | RFU
| GTMRNNUT | 2023-01-05 09:35 | Field |  |  | WTEM_B | Water temperature, bottom | 19.6 |  | <0> | C
| GTMRNNUT | 2023-01-05 09:35 | Field |  |  | SpCond_B | Specific Conductance, bottom | 36337 |  | <0> | uS/cm
| GTMRNNUT | 2023-01-05 09:35 | Field |  |  | pH_B | pH, bottom | 7.76 |  | <0>
| GTMRNNUT | 2023-01-05 09:35 | Field |  |  | SALT_B | Salinity, bottom | 23.01 |  | <0> | ppt
| GTMRNNUT | 2023-01-05 09:35 | Field |  |  | CHL_B | Chlorophyll_bottom |  |  | <-2> [GDM] | RFU
| GTMRNNUT | 2023-01-05 09:35 | Field |  |  | PE_B | Phycoerythrin, bottom |  |  | <-2> [GDM] | RFU
| GTMLSNUT | 2023-01-05 10:10 | Sample |  |  | NH4F | Ammonium, Filtered | 0.02 | U | <-4> [SBL] | mg/L |  | 0.02 | 1 | 0.04 | 2023-01-05 15:00 | 2023-01-09 16:07 |  | EPA 350.1 | E82001 | NELAC | AEL
| GTMLSNUT | 2023-01-05 10:10 | Sample |  |  | CHLa_C | Chlorophyll a, Corrected (Monochromatic) | 4 |  | <0> | mg/m3 |  | 2.5 | 1 | 3 | 2023-01-05 15:00 | 2023-01-17 10:20 |  | SM 10200 H | E82001 | NELAC | AEL
| GTMLSNUT | 2023-01-05 10:10 | Sample |  |  | CHLa_UnC | Chlorophyll a, Uncorrected (Trichromatic) | 4.4 |  | <0> | mg/m3 |  | 2.5 | 1 | 3 | 2023-01-05 15:00 | 2023-01-17 10:20 |  | SM 10200 H | E82001 | NELAC | AEL
| GTMLSNUT | 2023-01-05 10:10 | Field |  |  | DO | Dissolved oxygen | 8.45 |  | <0> | mg/L
| GTMLSNUT | 2023-01-05 10:10 | Field |  |  | DO_B | Dissolved oxygen, bottom | 8.5 |  | <0> | mg/L
| GTMLSNUT | 2023-01-05 10:10 | Field |  |  | DO_p_B | Dissolved oxygen, percent saturation, bottom | 104.6 |  | <0> | %
| GTMLSNUT | 2023-01-05 10:10 | Field |  |  | DO_p | Dissolved oxygen, percent saturation | 103.7 |  | <0> | %
| GTMLSNUT | 2023-01-05 10:10 | Field |  |  | WDEPTH | Water Depth | 0.7622 |  | <0> | m
| GTMLSNUT | 2023-01-05 10:10 | Field |  |  | ATEMP | Air temperature | 20 |  | <0> | C
| GTMLSNUT | 2023-01-05 10:10 | Field |  |  | WIND_S | Wind Speed | 2 |  | <0> | m/s
| GTMLSNUT | 2023-01-05 10:10 | Field |  |  | WIND_D | Wind Direction | NW |  | <0>
| GTMLSNUT | 2023-01-05 10:10 | Field |  |  | SECCHI | Secchi Disk | 0.6 |  | <0> | m
| GTMLSNUT | 2023-01-05 10:10 | Field |  |  | WTEM | Water temperature | 20.4 |  | <0> | C
| GTMLSNUT | 2023-01-05 10:10 | Field |  |  | SpCond | Specific Conductance | 28181 |  | <0> | uS/cm
| GTMLSNUT | 2023-01-05 10:10 | Field |  |  | pH | pH | 8.3 |  | <0>
| GTMLSNUT | 2023-01-05 10:10 | Field |  |  | SALT | Salinity | 17.43 |  | <0> | ppt
| GTMLSNUT | 2023-01-05 10:10 | Field |  |  | CHL | Chlorophyll |  |  | <-2> [GDM] | RFU
| GTMLSNUT | 2023-01-05 10:10 | Field |  |  | PE | Phycoerythrin |  |  | <-2> [GDM] | RFU
| GTMLSNUT | 2023-01-05 10:10 | Field |  |  | WTEM_B | Water temperature, bottom | 20.4 |  | <0> | C
| GTMLSNUT | 2023-01-05 10:10 | Field |  |  | SpCond_B | Specific Conductance, bottom | 28449 |  | <0> | uS/cm
| GTMLSNUT | 2023-01-05 10:10 | Field |  |  | pH_B | pH, bottom | 8.29 |  | <0>
| GTMLSNUT | 2023-01-05 10:10 | Field |  |  | SALT_B | Salinity, bottom | 17.58 |  | <0> | ppt
| GTMLSNUT | 2023-01-05 10:10 | Field |  |  | CHL_B | Chlorophyll_bottom |  |  | <-2> [GDM] | RFU
| GTMLSNUT | 2023-01-05 10:10 | Field |  |  | PE_B | Phycoerythrin, bottom |  |  | <-2> [GDM] | RFU
| GTMLSNUT | 2023-01-05 10:10 | Sample |  |  | ENTERO | Enterococcus | 10 | U | <-4> [SBL] | MPN/100 mL |  | 10 | 10 | 10 | 2023-01-05 15:00 | 2023-01-05 16:00 |  | ASTM D6503-99 | E82574 | NELAC | AEL
| GTMLSNUT | 2023-01-05 10:10 | Sample |  |  | TKN | Total Kjeldahl Nitrogen | 0.869 |  | <0> | mg N/L |  | 0.2 | 1 | 0.5 | 2023-01-05 15:00 | 2023-01-17 15:32 |  | EPA 351.2 | E82001 | NELAC | AEL
| GTMLSNUT | 2023-01-05 10:10 | Sample |  |  | TKNF | Total Kjeldahl Nitrogen Filtered | 0.43 | I | <0> | mg N/L |  | 0.2 | 1 | 0.5 | 2023-01-05 15:00 | 2023-01-17 15:32 |  | EPA 351.2 | E82001 | NELAC | AEL
| GTMLSNUT | 2023-01-05 10:10 | Sample |  |  | PO4 | Orthophosphate | 0.029 |  | <0> | mg P/L |  | 0.0048 | 1 | 0.02 | 2023-01-05 15:00 | 2023-01-06 10:38 |  | SM 4500PE | E82001 | NELAC | AEL
| GTMLSNUT | 2023-01-05 10:10 | Sample |  |  | TP | Total Phosphorus | 0.097 |  | <0> | mg P/L |  | 0.0063 | 1 | 0.02 | 2023-01-05 15:00 | 2023-01-10 16:00 |  | EPA 365.3 | E82001 | NELAC | AEL
| GTMLSNUT | 2023-01-05 10:10 | Sample |  |  | PHEa | Phaeophytin a | 2.5 | U | <-4> [SBL] | ug/L |  | 2.5 | 1 | 3 | 2023-01-05 15:00 | 2023-01-17 10:20 |  | SM 10200 H | E82001 | NELAC | AEL
| GTMGL4NUT | 2023-01-05 10:30 | Field |  |  | DO_B | Dissolved oxygen, bottom | 8.16 |  | <0> | mg/L
| GTMGL4NUT | 2023-01-05 10:30 | Field |  |  | DO | Dissolved oxygen | 8.24 |  | <0> | mg/L
| GTMGL4NUT | 2023-01-05 10:30 | Field |  |  | DO_p_B | Dissolved oxygen, percent saturation, bottom | 99.6 |  | <0> | %
| GTMGL4NUT | 2023-01-05 10:30 | Field |  |  | DO_p | Dissolved oxygen, percent saturation | 100.7 |  | <0> | %
| GTMGL4NUT | 2023-01-05 10:30 | Field |  |  | WDEPTH | Water Depth | 0.97561 | converted from ft | <0> | m
| GTMGL4NUT | 2023-01-05 10:30 | Field |  |  | ATEMP | Air temperature | 19.9 |  | <0> | C
| GTMGL4NUT | 2023-01-05 10:30 | Field |  |  | WIND_S | Wind Speed | 1.4 |  | <0> | m/s
| GTMGL4NUT | 2023-01-05 10:30 | Field |  |  | WIND_D | Wind Direction | NW |  | <0>
| GTMGL4NUT | 2023-01-05 10:30 | Field |  |  | SECCHI | Secchi Disk | 0.6 |  | <0> | m
| GTMGL4NUT | 2023-01-05 10:30 | Field |  |  | WTEM | Water temperature | 20.5 |  | <0> | C
| GTMGL4NUT | 2023-01-05 10:30 | Field |  |  | SpCond | Specific Conductance | 26722 |  | <0> | uS/cm
| GTMGL4NUT | 2023-01-05 10:30 | Field |  |  | pH | pH | 8.32 |  | <0>
| GTMGL4NUT | 2023-01-05 10:30 | Field |  |  | SALT | Salinity | 16.41 |  | <0> | ppt
| GTMGL4NUT | 2023-01-05 10:30 | Field |  |  | CHL | Chlorophyll |  |  | <-2> [GDM] | RFU
| GTMGL4NUT | 2023-01-05 10:30 | Field |  |  | PE | Phycoerythrin |  |  | <-2> [GDM] | RFU
| GTMGL4NUT | 2023-01-05 10:30 | Field |  |  | WTEM_B | Water temperature, bottom | 20.4 |  | <0> | C
| GTMGL4NUT | 2023-01-05 10:30 | Field |  |  | SpCond_B | Specific Conductance, bottom | 26755 |  | <0> | uS/cm
| GTMGL4NUT | 2023-01-05 10:30 | Field |  |  | pH_B | pH, bottom | 8.31 |  | <0>
| GTMGL4NUT | 2023-01-05 10:30 | Field |  |  | SALT_B | Salinity, bottom | 16.43 |  | <0> | ppt
| GTMGL4NUT | 2023-01-05 10:30 | Field |  |  | CHL_B | Chlorophyll_bottom |  |  | <-2> [GDM] | RFU
| GTMGL4NUT | 2023-01-05 10:30 | Field |  |  | PE_B | Phycoerythrin, bottom |  |  | <-2> [GDM] | RFU
| GTMGL4NUT | 2023-01-05 10:30 | Sample |  |  | PHEa | Phaeophytin a | 3.5 |  | <0> | ug/L |  | 2.5 | 1 | 3 | 2023-01-05 15:00 | 2023-01-17 10:20 |  | SM 10200 H | E82001 | NELAC | AEL
| GTMGL4NUT | 2023-01-05 10:30 | Sample |  |  | NH4F | Ammonium, Filtered | 0.02 | U | <-4> [SBL] | mg/L |  | 0.02 | 1 | 0.04 | 2023-01-05 15:00 | 2023-01-09 16:08 |  | EPA 350.1 | E82001 | NELAC | AEL
| GTMGL4NUT | 2023-01-05 10:30 | Sample |  |  | CHLa_C | Chlorophyll a, Corrected (Monochromatic) | 14 |  | <0> | mg/m3 |  | 2.5 | 1 | 3 | 2023-01-05 15:00 | 2023-01-17 10:20 |  | SM 10200 H | E82001 | NELAC | AEL
| GTMGL4NUT | 2023-01-05 10:30 | Sample |  |  | CHLa_UnC | Chlorophyll a, Uncorrected (Trichromatic) | 17 |  | <0> | mg/m3 |  | 2.5 | 1 | 3 | 2023-01-05 15:00 | 2023-01-17 10:20 |  | SM 10200 H | E82001 | NELAC | AEL
| GTMGL4NUT | 2023-01-05 10:30 | Sample |  |  | ENTERO | Enterococcus | 10 |  | <0> | MPN/100 mL |  | 10 | 10 | 10 | 2023-01-05 15:00 | 2023-01-05 16:00 |  | ASTM D6503-99 | E82574 | NELAC | AEL
| GTMGL4NUT | 2023-01-05 10:30 | Sample |  |  | TKN | Total Kjeldahl Nitrogen | 0.761 |  | <0> | mg N/L |  | 0.2 | 1 | 0.5 | 2023-01-05 15:00 | 2023-01-17 15:32 |  | EPA 351.2 | E82001 | NELAC | AEL
| GTMGL4NUT | 2023-01-05 10:30 | Sample |  |  | TKNF | Total Kjeldahl Nitrogen Filtered | 0.24 | I | <0> | mg N/L |  | 0.2 | 1 | 0.5 | 2023-01-05 15:00 | 2023-01-17 15:32 |  | EPA 351.2 | E82001 | NELAC | AEL
| GTMGL4NUT | 2023-01-05 10:30 | Sample |  |  | PO4 | Orthophosphate | 0.294 |  | <0> | mg P/L |  | 0.0048 | 1 | 0.02 | 2023-01-05 15:00 | 2023-01-06 10:38 |  | SM 4500PE | E82001 | NELAC | AEL
| GTMGL4NUT | 2023-01-05 10:30 | Sample |  |  | TP | Total Phosphorus | 0.019 | I | <0> | mg P/L |  | 0.0063 | 1 | 0.02 | 2023-01-05 15:00 | 2023-01-10 16:00 |  | EPA 365.3 | E82001 | NELAC | AEL
| GTMLMNUT | 2023-01-05 10:50 | Field |  |  | DO | Dissolved oxygen | 7.96 |  | <0> | mg/L
| GTMLMNUT | 2023-01-05 10:50 | Field |  |  | DO_B | Dissolved oxygen, bottom | 8.07 |  | <0> | mg/L
| GTMLMNUT | 2023-01-05 10:50 | Field |  |  | DO_p_B | Dissolved oxygen, percent saturation, bottom | 97.6 |  | <0> | %
| GTMLMNUT | 2023-01-05 10:50 | Field |  |  | DO_p | Dissolved oxygen, percent saturation | 96.1 |  | <0> | %
| GTMLMNUT | 2023-01-05 10:50 | Field |  |  | WDEPTH | Water Depth | 0.88415 |  | <0> | m
| GTMLMNUT | 2023-01-05 10:50 | Field |  |  | ATEMP | Air temperature | 20.2 |  | <0> | C
| GTMLMNUT | 2023-01-05 10:50 | Field |  |  | WIND_S | Wind Speed | 1.1 |  | <0> | m/s
| GTMLMNUT | 2023-01-05 10:50 | Field |  |  | WIND_D | Wind Direction | NW |  | <0>
| GTMLMNUT | 2023-01-05 10:50 | Field |  |  | SECCHI | Secchi Disk | 0.5 |  | <0> | m
| GTMLMNUT | 2023-01-05 10:50 | Field |  |  | WTEM | Water temperature | 20.6 |  | <0> | C
| GTMLMNUT | 2023-01-05 10:50 | Field |  |  | SpCond | Specific Conductance | 23238 |  | <0> | uS/cm
| GTMLMNUT | 2023-01-05 10:50 | Field |  |  | pH | pH | 8.31 |  | <0>
| GTMLMNUT | 2023-01-05 10:50 | Field |  |  | SALT | Salinity | 14.08 |  | <0> | ppt
| GTMLMNUT | 2023-01-05 10:50 | Field |  |  | CHL | Chlorophyll |  |  | <-2> [GDM] | RFU
| GTMLMNUT | 2023-01-05 10:50 | Field |  |  | PE | Phycoerythrin |  |  | <-2> [GDM] | RFU
| GTMLMNUT | 2023-01-05 10:50 | Field |  |  | WTEM_B | Water temperature, bottom | 20.6 |  | <0> | C
| GTMLMNUT | 2023-01-05 10:50 | Field |  |  | SpCond_B | Specific Conductance, bottom | 23203 |  | <0> | uS/cm
| GTMLMNUT | 2023-01-05 10:50 | Field |  |  | pH_B | pH, bottom | 8.33 |  | <0>
| GTMLMNUT | 2023-01-05 10:50 | Field |  |  | SALT_B | Salinity, bottom | 14.09 |  | <0> | ppt
| GTMLMNUT | 2023-01-05 10:50 | Field |  |  | CHL_B | Chlorophyll_bottom |  |  | <-2> [GDM] | RFU
| GTMLMNUT | 2023-01-05 10:50 | Field |  |  | PE_B | Phycoerythrin, bottom |  |  | <-2> [GDM] | RFU
| GTMLMNUT | 2023-01-05 10:50 | Sample |  |  | PHEa | Phaeophytin a | 24 |  | <0> | ug/L |  | 2.5 | 1 | 3 | 2023-01-05 15:00 | 2023-01-17 10:20 |  | SM 10200 H | E82001 | NELAC | AEL
| GTMLMNUT | 2023-01-05 10:50 | Sample |  |  | NH4F | Ammonium, Filtered | 0.035 | I | <0> | mg/L |  | 0.02 | 1 | 0.04 | 2023-01-05 15:00 | 2023-01-09 16:09 |  | EPA 350.1 | E82001 | NELAC | AEL
| GTMLMNUT | 2023-01-05 10:50 | Sample |  |  | CHLa_C | Chlorophyll a, Corrected (Monochromatic) | 23 |  | <0> | mg/m3 |  | 2.5 | 1 | 3 | 2023-01-05 15:00 | 2023-01-17 10:20 |  | SM 10200 H | E82001 | NELAC | AEL
| GTMLMNUT | 2023-01-05 10:50 | Sample |  |  | CHLa_UnC | Chlorophyll a, Uncorrected (Trichromatic) | 39 |  | <0> | mg/m3 |  | 2.5 | 1 | 3 | 2023-01-05 15:00 | 2023-01-17 10:20 |  | SM 10200 H | E82001 | NELAC | AEL
| GTMLMNUT | 2023-01-05 10:50 | Sample |  |  | ENTERO | Enterococcus | 10 |  | <0> | MPN/100 mL |  | 10 | 10 | 10 | 2023-01-05 15:00 | 2023-01-05 16:00 |  | ASTM D6503-99 | E82574 | NELAC | AEL
| GTMLMNUT | 2023-01-05 10:50 | Sample |  |  | TKN | Total Kjeldahl Nitrogen | 1.78 |  | <0> | mg N/L |  | 0.2 | 1 | 0.5 | 2023-01-05 15:00 | 2023-01-17 15:32 |  | EPA 351.2 | E82001 | NELAC | AEL
| GTMLMNUT | 2023-01-05 10:50 | Sample |  |  | TKNF | Total Kjeldahl Nitrogen Filtered | 0.74 |  | <0> | mg N/L |  | 0.2 | 1 | 0.5 | 2023-01-05 15:00 | 2023-01-17 15:32 |  | EPA 351.2 | E82001 | NELAC | AEL
| GTMLMNUT | 2023-01-05 10:50 | Sample |  |  | PO4 | Orthophosphate | 0.043 |  | <0> | mg P/L |  | 0.0048 | 1 | 0.02 | 2023-01-05 15:00 | 2023-01-06 10:38 |  | SM 4500PE | E82001 | NELAC | AEL
| GTMLMNUT | 2023-01-05 10:50 | Sample |  |  | TP | Total Phosphorus | 0.038 |  | <0> | mg P/L |  | 0.0063 | 1 | 0.02 | 2023-01-05 15:00 | 2023-01-10 16:00 |  | EPA 365.3 | E82001 | NELAC | AEL
| GTMGL2NUT | 2023-01-05 11:10 | Field |  |  | DO_p_B | Dissolved oxygen, percent saturation, bottom | 63.2 |  | <0> | %
| GTMGL2NUT | 2023-01-05 11:10 | Field |  |  | DO_B | Dissolved oxygen, bottom | 5.39 |  | <0> | mg/L
| GTMGL2NUT | 2023-01-05 11:10 | Field |  |  | DO | Dissolved oxygen | 7.33 |  | <0> | mg/L
| GTMGL2NUT | 2023-01-05 11:10 | Field |  |  | DO_p | Dissolved oxygen, percent saturation | 86 |  | <0> | %
| GTMGL2NUT | 2023-01-05 11:10 | Field |  |  | WDEPTH | Water Depth | 0.7622 |  | <0> | m
| GTMGL2NUT | 2023-01-05 11:10 | Field |  |  | ATEMP | Air temperature | 23.7 |  | <0> | C
| GTMGL2NUT | 2023-01-05 11:10 | Field |  |  | WIND_S | Wind Speed | 2 |  | <0> | m/s
| GTMGL2NUT | 2023-01-05 11:10 | Field |  |  | WIND_D | Wind Direction | W |  | <0>
| GTMGL2NUT | 2023-01-05 11:10 | Field |  |  | SECCHI | Secchi Disk | 0.5 |  | <0> | m
| GTMGL2NUT | 2023-01-05 11:10 | Field |  |  | WTEM | Water temperature | 20.8 |  | <0> | C
| GTMGL2NUT | 2023-01-05 11:10 | Field |  |  | SpCond | Specific Conductance | 14203 |  | <0> | uS/cm
| GTMGL2NUT | 2023-01-05 11:10 | Field |  |  | pH | pH | 7.88 |  | <0>
| GTMGL2NUT | 2023-01-05 11:10 | Field |  |  | SALT | Salinity | 8.21 |  | <0> | ppt
| GTMGL2NUT | 2023-01-05 11:10 | Field |  |  | CHL | Chlorophyll |  |  | <-2> [GDM] | RFU
| GTMGL2NUT | 2023-01-05 11:10 | Field |  |  | PE | Phycoerythrin |  |  | <-2> [GDM] | RFU
| GTMGL2NUT | 2023-01-05 11:10 | Field |  |  | WTEM_B | Water temperature, bottom | 20.7 |  | <0> | C
| GTMGL2NUT | 2023-01-05 11:10 | Field |  |  | SpCond_B | Specific Conductance, bottom | 14904 |  | <0> | uS/cm
| GTMGL2NUT | 2023-01-05 11:10 | Field |  |  | pH_B | pH, bottom | 7.66 |  | <0>
| GTMGL2NUT | 2023-01-05 11:10 | Field |  |  | SALT_B | Salinity, bottom | 8.71 |  | <0> | ppt
| GTMGL2NUT | 2023-01-05 11:10 | Field |  |  | CHL_B | Chlorophyll_bottom |  |  | <-2> [GDM] | RFU
| GTMGL2NUT | 2023-01-05 11:10 | Field |  |  | PE_B | Phycoerythrin, bottom |  |  | <-2> [GDM] | RFU
| GTMGL2NUT | 2023-01-05 11:10 | Sample |  |  | PHEa | Phaeophytin a | 24 |  | <0> | ug/L |  | 2.5 | 1 | 3 | 2023-01-05 15:00 | 2023-01-17 10:20 |  | SM 10200 H | E82001 | NELAC | AEL
| GTMGL2NUT | 2023-01-05 11:10 | Sample |  |  | TKN | Total Kjeldahl Nitrogen | 2.18 |  | <0> | mg N/L |  | 0.2 | 1 | 0.5 | 2023-01-05 15:00 | 2023-01-17 15:32 |  | EPA 351.2 | E82001 | NELAC | AEL
| GTMGL2NUT | 2023-01-05 11:10 | Sample |  |  | TKNF | Total Kjeldahl Nitrogen Filtered | 0.2 | U | <-4> [SBL] | mg N/L |  | 0.2 | 1 | 0.5 | 2023-01-05 15:00 | 2023-01-17 15:32 |  | EPA 351.2 | E82001 | NELAC | AEL
| GTMGL2NUT | 2023-01-05 11:10 | Sample |  |  | PO4 | Orthophosphate | 0.269 |  | <0> | mg P/L |  | 0.0048 | 1 | 0.02 | 2023-01-05 15:00 | 2023-01-06 10:38 |  | SM 4500PE | E82001 | NELAC | AEL
| GTMGL2NUT | 2023-01-05 11:10 | Sample |  |  | TP | Total Phosphorus | 0.089 |  | <0> | mg P/L |  | 0.0063 | 1 | 0.02 | 2023-01-05 15:00 | 2023-01-10 16:00 |  | EPA 365.3 | E82001 | NELAC | AEL
| GTMGL2NUT | 2023-01-05 11:10 | Sample |  |  | NH4F | Ammonium, Filtered | 0.02 | U | <-4> [SBL] | mg/L |  | 0.02 | 1 | 0.04 | 2023-01-05 15:00 | 2023-01-09 16:10 |  | EPA 350.1 | E82001 | NELAC | AEL
| GTMGL2NUT | 2023-01-05 11:10 | Sample |  |  | CHLa_C | Chlorophyll a, Corrected (Monochromatic) | 17 |  | <0> | mg/m3 |  | 2.5 | 1 | 3 | 2023-01-05 15:00 | 2023-01-17 10:20 |  | SM 10200 H | E82001 | NELAC | AEL
| GTMGL2NUT | 2023-01-05 11:10 | Sample |  |  | CHLa_UnC | Chlorophyll a, Uncorrected (Trichromatic) | 30 |  | <0> | mg/m3 |  | 2.5 | 1 | 3 | 2023-01-05 15:00 | 2023-01-17 10:20 |  | SM 10200 H | E82001 | NELAC | AEL
| GTMGL2NUT | 2023-01-05 11:10 | Sample |  |  | ENTERO | Enterococcus | 190 |  | <0> | MPN/100 mL |  | 10 | 10 | 10 | 2023-01-05 15:00 | 2023-01-05 16:00 |  | ASTM D6503-99 | E82574 | NELAC | AEL
| GTMGL1NUT | 2023-01-05 11:35 | Field |  |  | DO | Dissolved oxygen | 4.25 |  | <0> | mg/L
| GTMGL1NUT | 2023-01-05 11:35 | Field |  |  | DO_B | Dissolved oxygen, bottom | 4.48 |  | <0> | mg/L
| GTMGL1NUT | 2023-01-05 11:35 | Field |  |  | DO_p_B | Dissolved oxygen, percent saturation, bottom | 50.2 |  | <0> | %
| GTMGL1NUT | 2023-01-05 11:35 | Field |  |  | DO_p | Dissolved oxygen, percent saturation | 47.6 |  | <0> | %
| GTMGL1NUT | 2023-01-05 11:35 | Field |  |  | WDEPTH | Water Depth | 0.5 |  | <0> | m
| GTMGL1NUT | 2023-01-05 11:35 | Field |  |  | ATEMP | Air temperature | 24.2 |  | <0> | C
| GTMGL1NUT | 2023-01-05 11:35 | Field |  |  | WIND_S | Wind Speed | 1.6 |  | <0> | m/s
| GTMGL1NUT | 2023-01-05 11:35 | Field |  |  | WIND_D | Wind Direction | SW |  | <0>
| GTMGL1NUT | 2023-01-05 11:35 | Field |  |  | SECCHI | Secchi Disk | 0.5 |  | <0> | m
| GTMGL1NUT | 2023-01-05 11:35 | Field |  |  | WTEM | Water temperature | 20.8 |  | <0> | C
| GTMGL1NUT | 2023-01-05 11:35 | Field |  |  | SpCond | Specific Conductance | 1406 |  | <0> | uS/cm
| GTMGL1NUT | 2023-01-05 11:35 | Field |  |  | pH | pH | 7.44 |  | <0>
| GTMGL1NUT | 2023-01-05 11:35 | Field |  |  | SALT | Salinity | 0.71 |  | <0> | ppt
| GTMGL1NUT | 2023-01-05 11:35 | Field |  |  | CHL | Chlorophyll |  |  | <-2> [GDM] | RFU
| GTMGL1NUT | 2023-01-05 11:35 | Field |  |  | PE | Phycoerythrin |  |  | <-2> [GDM] | RFU
| GTMGL1NUT | 2023-01-05 11:35 | Field |  |  | WTEM_B | Water temperature, bottom | 20.6 |  | <0> | C
| GTMGL1NUT | 2023-01-05 11:35 | Field |  |  | SpCond_B | Specific Conductance, bottom | 14.01 |  | <0> | uS/cm
| GTMGL1NUT | 2023-01-05 11:35 | Field |  |  | pH_B | pH, bottom | 7.49 |  | <0>
| GTMGL1NUT | 2023-01-05 11:35 | Field |  |  | SALT_B | Salinity, bottom | 0.7 |  | <0> | ppt
| GTMGL1NUT | 2023-01-05 11:35 | Field |  |  | CHL_B | Chlorophyll_bottom |  |  | <-2> [GDM] | RFU
| GTMGL1NUT | 2023-01-05 11:35 | Sample |  |  | TKN | Total Kjeldahl Nitrogen | 1.58 |  | <0> | mg N/L |  | 0.2 | 1 | 0.5 | 2023-01-05 15:00 | 2023-01-17 15:32 |  | EPA 351.2 | E82001 | NELAC | AEL
| GTMGL1NUT | 2023-01-05 11:35 | Sample |  |  | TKNF | Total Kjeldahl Nitrogen Filtered | 1.2 |  | <0> | mg N/L |  | 0.2 | 1 | 0.5 | 2023-01-05 15:00 | 2023-01-17 15:32 |  | EPA 351.2 | E82001 | NELAC | AEL
| GTMGL1NUT | 2023-01-05 11:35 | Sample |  |  | PO4 | Orthophosphate | 0.329 |  | <0> | mg P/L |  | 0.0048 | 1 | 0.02 | 2023-01-05 15:00 | 2023-01-06 10:38 |  | SM 4500PE | E82001 | NELAC | AEL
| GTMGL1NUT | 2023-01-05 11:35 | Sample |  |  | TP | Total Phosphorus | 0.378 |  | <0> | mg P/L |  | 0.0063 | 1 | 0.02 | 2023-01-05 15:00 | 2023-01-10 16:00 |  | EPA 365.3 | E82001 | NELAC | AEL
| GTMGL1NUT | 2023-01-05 11:35 | Sample |  |  | NH4F | Ammonium, Filtered | 0.28 |  | <0> | mg/L |  | 0.02 | 1 | 0.04 | 2023-01-05 15:00 | 2023-01-09 16:11 |  | EPA 350.1 | E82001 | NELAC | AEL
| GTMGL1NUT | 2023-01-05 11:35 | Sample |  |  | CHLa_C | Chlorophyll a, Corrected (Monochromatic) | 13 |  | <0> | mg/m3 |  | 2.5 | 1 | 3 | 2023-01-05 15:00 | 2023-01-17 10:20 |  | SM 10200 H | E82001 | NELAC | AEL
| GTMGL1NUT | 2023-01-05 11:35 | Sample |  |  | CHLa_UnC | Chlorophyll a, Uncorrected (Trichromatic) | 12 |  | <0> | mg/m3 |  | 2.5 | 1 | 3 | 2023-01-05 15:00 | 2023-01-17 10:20 |  | SM 10200 H | E82001 | NELAC | AEL
| GTMGL1NUT | 2023-01-05 11:35 | Sample |  |  | ENTERO | Enterococcus | 2500 |  | <0> | MPN/100 mL |  | 10 | 10 | 10 | 2023-01-05 15:00 | 2023-01-05 16:00 |  | ASTM D6503-99 | E82574 | NELAC | AEL
| GTMGL1NUT | 2023-01-05 11:35 | Sample |  |  | PHEa | Phaeophytin a | 2.5 | U | <-4> [SBL] | ug/L |  | 2.5 | 1 | 3 | 2023-01-05 15:00 | 2023-01-17 10:20 |  | SM 10200 H | E82001 | NELAC | AEL
| GTMGL1NUT | 2023-01-05 11:35 | Field |  |  | PE_B | Phycoerythrin, bottom |  |  | <-2> [GDM] | RFU
| GTMMKNUT | 2023-01-05 13:10 | Sample |  |  | PHEa | Phaeophytin a | 3.4 |  | <0> | ug/L |  | 2.5 | 1 | 3 | 2023-01-05 15:00 | 2023-01-17 10:20 |  | SM 10200 H | E82001 | NELAC | AEL
| GTMMKNUT | 2023-01-05 13:10 | Sample |  |  | NH4F | Ammonium, Filtered | 0.18 |  | <0> | mg/L |  | 0.02 | 1 | 0.04 | 2023-01-05 15:00 | 2023-01-09 16:12 |  | EPA 350.1 | E82001 | NELAC | AEL
| GTMMKNUT | 2023-01-05 13:10 | Sample |  |  | CHLa_C | Chlorophyll a, Corrected (Monochromatic) | 19 |  | <0> | mg/m3 |  | 2.5 | 1 | 3 | 2023-01-05 15:00 | 2023-01-17 10:20 |  | SM 10200 H | E82001 | NELAC | AEL
| GTMMKNUT | 2023-01-05 13:10 | Sample |  |  | CHLa_UnC | Chlorophyll a, Uncorrected (Trichromatic) | 21 |  | <0> | mg/m3 |  | 2.5 | 1 | 3 | 2023-01-05 15:00 | 2023-01-17 10:20 |  | SM 10200 H | E82001 | NELAC | AEL
| GTMMKNUT | 2023-01-05 13:10 | Sample |  |  | ENTERO | Enterococcus | 2100 |  | <0> | MPN/100 mL |  | 10 | 10 | 10 | 2023-01-05 15:00 | 2023-01-05 16:00 |  | ASTM D6503-99 | E82574 | NELAC | AEL
| GTMMKNUT | 2023-01-05 13:10 | Sample |  |  | TKN | Total Kjeldahl Nitrogen | 1.58 |  | <0> | mg N/L |  | 0.2 | 1 | 0.5 | 2023-01-05 15:00 | 2023-01-17 15:32 |  | EPA 351.2 | E82001 | NELAC | AEL
| GTMMKNUT | 2023-01-05 13:10 | Sample |  |  | TKNF | Total Kjeldahl Nitrogen Filtered | 1.1 |  | <0> | mg N/L |  | 0.2 | 1 | 0.5 | 2023-01-05 15:00 | 2023-01-17 15:32 |  | EPA 351.2 | E82001 | NELAC | AEL
| GTMMKNUT | 2023-01-05 13:10 | Sample |  |  | PO4 | Orthophosphate | 0.544 |  | <0> | mg P/L |  | 0.0048 | 1 | 0.02 | 2023-01-05 15:00 | 2023-01-06 10:38 |  | SM 4500PE | E82001 | NELAC | AEL
| GTMMKNUT | 2023-01-05 13:10 | Field |  |  | DO_p_B | Dissolved oxygen, percent saturation, bottom | 79.5 |  | <0> | %
| GTMMKNUT | 2023-01-05 13:10 | Field |  |  | DO | Dissolved oxygen | 6.99 |  | <0> | mg/L
| GTMMKNUT | 2023-01-05 13:10 | Field |  |  | DO_B | Dissolved oxygen, bottom | 7.01 |  | <0> | mg/L
| GTMMKNUT | 2023-01-05 13:10 | Field |  |  | DO_p | Dissolved oxygen, percent saturation | 79.4 |  | <0> | %
| GTMMKNUT | 2023-01-05 13:10 | Field |  |  | WDEPTH | Water Depth | 0.7622 |  | <0> | m
| GTMMKNUT | 2023-01-05 13:10 | Field |  |  | ATEMP | Air temperature | 23.4 |  | <0> | C
| GTMMKNUT | 2023-01-05 13:10 | Field |  |  | WIND_S | Wind Speed | 0.7 |  | <0> | m/s
| GTMMKNUT | 2023-01-05 13:10 | Field |  |  | WIND_D | Wind Direction |  |  | <-2> [GDM]
| GTMMKNUT | 2023-01-05 13:10 | Field |  |  | SECCHI | Secchi Disk | 0.5 |  | <0> | m
| GTMMKNUT | 2023-01-05 13:10 | Field |  |  | WTEM | Water temperature | 21.5 |  | <0> | C
| GTMMKNUT | 2023-01-05 13:10 | Field |  |  | SpCond | Specific Conductance | 1001 |  | <0> | uS/cm
| GTMMKNUT | 2023-01-05 13:10 | Field |  |  | pH | pH | 7.53 |  | <0>
| GTMMKNUT | 2023-01-05 13:10 | Field |  |  | SALT | Salinity | 0.49 |  | <0> | ppt
| GTMMKNUT | 2023-01-05 13:10 | Field |  |  | CHL | Chlorophyll |  |  | <-2> [GDM] | RFU
| GTMMKNUT | 2023-01-05 13:10 | Field |  |  | PE | Phycoerythrin |  |  | <-2> [GDM] | RFU
| GTMMKNUT | 2023-01-05 13:10 | Field |  |  | WTEM_B | Water temperature, bottom | 21.5 |  | <0> | C
| GTMMKNUT | 2023-01-05 13:10 | Field |  |  | SpCond_B | Specific Conductance, bottom | 1001 |  | <0> | uS/cm
| GTMMKNUT | 2023-01-05 13:10 | Field |  |  | pH_B | pH, bottom | 7.54 |  | <0>
| GTMMKNUT | 2023-01-05 13:10 | Field |  |  | SALT_B | Salinity, bottom | 0.49 |  | <0> | ppt
| GTMMKNUT | 2023-01-05 13:10 | Field |  |  | CHL_B | Chlorophyll_bottom |  |  | <-2> [GDM] | RFU
| GTMMKNUT | 2023-01-05 13:10 | Field |  |  | PE_B | Phycoerythrin, bottom |  |  | <-2> [GDM] | RFU
| GTMMKNUT | 2023-01-05 13:10 | Sample |  |  | TP | Total Phosphorus | 0.279 |  | <0> | mg P/L |  | 0.0063 | 1 | 0.02 | 2023-01-05 15:00 | 2023-01-10 16:00 |  | EPA 365.3 | E82001 | NELAC | AEL
| GTMGRNUT | 2023-02-02 07:56 | Field |  |  | DO | Dissolved oxygen | 6.99 |  | <0> | mg/L
| GTMGRNUT | 2023-02-02 07:56 | Field |  |  | DO_B | Dissolved oxygen, bottom | 7.16 |  | <0> | mg/L
| GTMGRNUT | 2023-02-02 07:56 | Field |  |  | DO_p_B | Dissolved oxygen, percent saturation, bottom | 92.6 |  | <0> | %
| GTMGRNUT | 2023-02-02 07:56 | Field |  |  | DO_p | Dissolved oxygen, percent saturation | 89.5 |  | <0> | %
| GTMGRNUT | 2023-02-02 07:56 | Field |  |  | WDEPTH | Water Depth | 4.4817 | converted from ft | <0> | m
| GTMGRNUT | 2023-02-02 07:56 | Field |  |  | ATEMP | Air temperature | 18.9 |  | <0> | C
| GTMGRNUT | 2023-02-02 07:56 | Field |  |  | WIND_S | Wind Speed | 1 |  | <0> | m/s
| GTMGRNUT | 2023-02-02 07:56 | Field |  |  | WIND_D | Wind Direction | NW |  | <0>
| GTMGRNUT | 2023-02-02 07:56 | Field |  |  | SECCHI | Secchi Disk | 1.4 |  | <0> | m
| GTMGRNUT | 2023-02-02 07:56 | Field |  |  | WTEM | Water temperature | 18.5 |  | <0> | C
| GTMGRNUT | 2023-02-02 07:56 | Field |  |  | SpCond | Specific Conductance | 46472 |  | <0> | uS/cm
| GTMGRNUT | 2023-02-02 07:56 | Field |  |  | pH | pH | 7.59 |  | <0>
| GTMGRNUT | 2023-02-02 07:56 | Field |  |  | SALT | Salinity | 30.21 |  | <0> | ppt
| GTMGRNUT | 2023-02-02 07:56 | Field |  |  | CHL | Chlorophyll | 1.73 |  | <0> | RFU
| GTMGRNUT | 2023-02-02 07:56 | Field |  |  | PE | Phycoerythrin | 3.61 |  | <0> | RFU
| GTMGRNUT | 2023-02-02 07:56 | Field |  |  | WTEM_B | Water temperature, bottom | 18.6 |  | <0> | C
| GTMGRNUT | 2023-02-02 07:56 | Field |  |  | SpCond_B | Specific Conductance, bottom | 49014 |  | <0> | uS/cm
| GTMGRNUT | 2023-02-02 07:56 | Field |  |  | pH_B | pH, bottom | 7.65 |  | <0>
| GTMGRNUT | 2023-02-02 07:56 | Field |  |  | SALT_B | Salinity, bottom | 32.08 |  | <0> | ppt
| GTMGRNUT | 2023-02-02 07:56 | Field |  |  | CHL_B | Chlorophyll_bottom | 2.2 |  | <0> | RFU
| GTMGRNUT | 2023-02-02 07:56 | Field |  |  | PE_B | Phycoerythrin, bottom | 4.45 |  | <0> | RFU
| GTMGRNUT | 2023-02-02 07:56 | Sample |  |  | NH4F | Ammonium, Filtered | 0.056 |  | <0> | mg/L |  | 0.02 | 1 | 0.04 | 2023-02-02 13:50 | 2023-02-06 19:47 |  | EPA 350.1 | E82001 | NELAC | AEL
| GTMGRNUT | 2023-02-02 07:56 | Sample |  |  | CHLa_C | Chlorophyll a, Corrected (Monochromatic) | 3 |  | <0> | mg/m3 |  | 2.5 | 1 | 3 | 2023-02-02 13:50 | 2023-02-09 10:45 |  | SM 10200 H | E82001 | NELAC | AEL
| GTMGRNUT | 2023-02-02 07:56 | Sample |  |  | CHLa_UnC | Chlorophyll a, Uncorrected (Trichromatic) | 3 | I | <0> | mg/m3 |  | 2.5 | 1 | 3 | 2023-02-02 13:50 | 2023-02-09 10:45 |  | SM 10200 H | E82001 | NELAC | AEL
| GTMGRNUT | 2023-02-02 07:56 | Sample |  |  | ENTERO | Enterococcus | 10 | U | <-4> [SBL] | MPN/100 mL |  | 10 | 10 | 10 | 2023-02-02 13:50 | 2023-02-02 15:00 |  | ASTM D6503-99 | E82574 | NELAC | AEL
| GTMGRNUT | 2023-02-02 07:56 | Sample |  |  | TKNF | Total Kjeldahl Nitrogen Filtered | 0.56 |  | <0> | mg N/L |  | 0.2 | 1 | 0.5 | 2023-02-02 13:50 | 2023-02-14 11:57 |  | EPA 351.2 | E82001 | NELAC | AEL
| GTMGRNUT | 2023-02-02 07:56 | Sample |  |  | TKN | Total Kjeldahl Nitrogen | 0.2 | U | <-4> [SBL] | mg N/L |  | 0.2 | 1 | 0.5 | 2023-02-02 13:50 | 2023-02-10 15:17 |  | EPA 351.2 | E82001 | NELAC | AEL
| GTMGRNUT | 2023-02-02 07:56 | Sample |  |  | PO4 | Orthophosphate | 0.029 |  | <0> | mg P/L |  | 0.0048 | 1 | 0.02 | 2023-02-02 13:50 | 2023-02-17 16:05 |  | SM 4500PE | E82001 | NELAC | AEL
| GTMGRNUT | 2023-02-02 07:56 | Sample |  |  | TP | Total Phosphorus | 0.056 |  | <0> | mg P/L |  | 0.0063 | 1 | 0.02 | 2023-02-02 13:50 | 2023-02-06 16:45 |  | EPA 365.3 | E82001 | NELAC | AEL
| GTMGRNUT | 2023-02-02 07:56 | Sample |  |  | PHEa | Phaeophytin a | 2.5 | U | <-4> [SBL] | ug/L |  | 2.5 | 1 | 3 | 2023-02-02 13:50 | 2023-02-09 10:45 |  | SM 10200 H | E82001 | NELAC | AEL
| GTMRNNUT | 2023-02-02 08:15 | Field |  |  | DO | Dissolved oxygen | 5.7 | Extremely foggy | <0> | mg/L
| GTMRNNUT | 2023-02-02 08:15 | Field |  |  | DO_B | Dissolved oxygen, bottom | 5.97 | Extremely foggy | <0> | mg/L
| GTMRNNUT | 2023-02-02 08:15 | Field |  |  | DO_p_B | Dissolved oxygen, percent saturation, bottom | 77.9 | Extremely foggy | <0> | %
| GTMRNNUT | 2023-02-02 08:15 | Field |  |  | DO_p | Dissolved oxygen, percent saturation | 74.2 | Extremely foggy | <0> | %
| GTMRNNUT | 2023-02-02 08:15 | Field |  |  | WDEPTH | Water Depth | 1.2805 | Extremely foggy | <0> | m
| GTMRNNUT | 2023-02-02 08:15 | Field |  |  | ATEMP | Air temperature | 18.3 | Extremely foggy | <0> | C
| GTMRNNUT | 2023-02-02 08:15 | Field |  |  | WIND_S | Wind Speed | 0.6 | Extremely foggy | <0> | m/s
| GTMRNNUT | 2023-02-02 08:15 | Field |  |  | WIND_D | Wind Direction | W | Extremely foggy | <0>
| GTMRNNUT | 2023-02-02 08:15 | Field |  |  | SECCHI | Secchi Disk | 0.9 | Extremely foggy | <0> | m
| GTMRNNUT | 2023-02-02 08:15 | Field |  |  | WTEM | Water temperature | 20.7 | Extremely foggy | <0> | C
| GTMRNNUT | 2023-02-02 08:15 | Field |  |  | SpCond | Specific Conductance | 41072 | Extremely foggy | <0> | uS/cm
| GTMRNNUT | 2023-02-02 08:15 | Field |  |  | pH | pH | 7.67 | Extremely foggy | <0>
| GTMRNNUT | 2023-02-02 08:15 | Field |  |  | SALT | Salinity | 26.36 | Extremely foggy | <0> | ppt
| GTMRNNUT | 2023-02-02 08:15 | Field |  |  | CHL | Chlorophyll | 4.19 | Extremely foggy | <0> | RFU
| GTMRNNUT | 2023-02-02 08:15 | Field |  |  | PE | Phycoerythrin | 7.36 | Extremely foggy | <0> | RFU
| GTMRNNUT | 2023-02-02 08:15 | Field |  |  | WTEM_B | Water temperature, bottom | 20.4 | Extremely foggy | <0> | C
| GTMRNNUT | 2023-02-02 08:15 | Field |  |  | SpCond_B | Specific Conductance, bottom | 42682 | Extremely foggy | <0> | uS/cm
| GTMRNNUT | 2023-02-02 08:15 | Field |  |  | pH_B | pH, bottom | 7.66 | Extremely foggy | <0>
| GTMRNNUT | 2023-02-02 08:15 | Field |  |  | SALT_B | Salinity, bottom | 27.5 | Extremely foggy | <0> | ppt
| GTMRNNUT | 2023-02-02 08:15 | Field |  |  | CHL_B | Chlorophyll_bottom | 4.5 | Extremely foggy | <0> | RFU
| GTMRNNUT | 2023-02-02 08:15 | Field |  |  | PE_B | Phycoerythrin, bottom | 8.65 | Extremely foggy | <0> | RFU
| GTMRNNUT | 2023-02-02 08:15 | Sample |  |  | NH4F | Ammonium, Filtered | 0.024 | I | <0> | mg/L |  | 0.02 | 1 | 0.04 | 2023-02-02 13:50 | 2023-02-06 18:39 |  | EPA 350.1 | E82001 | NELAC | AEL
| GTMRNNUT | 2023-02-02 08:15 | Sample |  |  | CHLa_C | Chlorophyll a, Corrected (Monochromatic) | 4.8 |  | <0> | mg/m3 |  | 2.5 | 1 | 3 | 2023-02-02 13:50 | 2023-02-09 10:45 |  | SM 10200 H | E82001 | NELAC | AEL
| GTMRNNUT | 2023-02-02 08:15 | Sample |  |  | CHLa_UnC | Chlorophyll a, Uncorrected (Trichromatic) | 6.5 |  | <0> | mg/m3 |  | 2.5 | 1 | 3 | 2023-02-02 13:50 | 2023-02-09 10:45 |  | SM 10200 H | E82001 | NELAC | AEL
| GTMRNNUT | 2023-02-02 08:15 | Sample |  |  | ENTERO | Enterococcus | 10 | U | <-4> [SBL] | MPN/100 mL |  | 10 | 10 | 10 | 2023-02-02 13:50 | 2023-02-02 15:00 |  | ASTM D6503-99 | E82574 | NELAC | AEL
| GTMRNNUT | 2023-02-02 08:15 | Sample |  |  | TKNF | Total Kjeldahl Nitrogen Filtered | 0.66 |  | <0> | mg N/L |  | 0.2 | 1 | 0.5 | 2023-02-02 13:50 | 2023-02-14 11:57 |  | EPA 351.2 | E82001 | NELAC | AEL
| GTMRNNUT | 2023-02-02 08:15 | Sample |  |  | TKN | Total Kjeldahl Nitrogen | 0.439 | I | <0> | mg N/L |  | 0.2 | 1 | 0.5 | 2023-02-02 13:50 | 2023-02-10 15:17 |  | EPA 351.2 | E82001 | NELAC | AEL
| GTMRNNUT | 2023-02-02 08:15 | Sample |  |  | PO4 | Orthophosphate | 0.056 |  | <0> | mg P/L |  | 0.0048 | 1 | 0.02 | 2023-02-02 13:50 | 2023-02-17 16:05 |  | SM 4500PE | E82001 | NELAC | AEL
| GTMRNNUT | 2023-02-02 08:15 | Sample |  |  | TP | Total Phosphorus | 0.085 |  | <0> | mg P/L |  | 0.0063 | 1 | 0.02 | 2023-02-02 13:50 | 2023-02-06 16:45 |  | EPA 365.3 | E82001 | NELAC | AEL
| GTMRNNUT | 2023-02-02 08:15 | Sample |  |  | PHEa | Phaeophytin a | 2.5 | U | <-4> [SBL] | ug/L |  | 2.5 | 1 | 3 | 2023-02-02 13:50 | 2023-02-09 10:45 |  | SM 10200 H | E82001 | NELAC | AEL
| GTMLSNUT | 2023-02-02 08:55 | Field |  |  | DO_B | Dissolved oxygen, bottom | 7.16 |  | <0> | mg/L
| GTMLSNUT | 2023-02-02 08:55 | Field |  |  | DO | Dissolved oxygen | 7.36 |  | <0> | mg/L
| GTMLSNUT | 2023-02-02 08:55 | Field |  |  | DO_p_B | Dissolved oxygen, percent saturation, bottom | 89.8 |  | <0> | %
| GTMLSNUT | 2023-02-02 08:55 | Field |  |  | DO_p | Dissolved oxygen, percent saturation | 91 |  | <0> | %
| GTMLSNUT | 2023-02-02 08:55 | Field |  |  | WDEPTH | Water Depth | 0.85366 |  | <0> | m
| GTMLSNUT | 2023-02-02 08:55 | Field |  |  | ATEMP | Air temperature | 19.2 |  | <0> | C
| GTMLSNUT | 2023-02-02 08:55 | Field |  |  | WIND_S | Wind Speed | 0.8 |  | <0> | m/s
| GTMLSNUT | 2023-02-02 08:55 | Field |  |  | WIND_D | Wind Direction | W |  | <0>
| GTMLSNUT | 2023-02-02 08:55 | Field |  |  | SECCHI | Secchi Disk | 0.42 |  | <0> | m
| GTMLSNUT | 2023-02-02 08:55 | Field |  |  | WTEM | Water temperature | 20.2 |  | <0> | C
| GTMLSNUT | 2023-02-02 08:55 | Field |  |  | SpCond | Specific Conductance | 30696 |  | <0> | uS/cm
| GTMLSNUT | 2023-02-02 08:55 | Field |  |  | pH | pH | 8.06 |  | <0>
| GTMLSNUT | 2023-02-02 08:55 | Field |  |  | SALT | Salinity | 19.11 |  | <0> | ppt
| GTMLSNUT | 2023-02-02 08:55 | Field |  |  | CHL | Chlorophyll | 2.22 |  | <0> | RFU
| GTMLSNUT | 2023-02-02 08:55 | Field |  |  | PE | Phycoerythrin | 4.71 |  | <0> | RFU
| GTMLSNUT | 2023-02-02 08:55 | Field |  |  | WTEM_B | Water temperature, bottom | 20.1 |  | <0> | C
| GTMLSNUT | 2023-02-02 08:55 | Field |  |  | SpCond_B | Specific Conductance, bottom | 30712 |  | <0> | uS/cm
| GTMLSNUT | 2023-02-02 08:55 | Field |  |  | pH_B | pH, bottom | 8.04 |  | <0>
| GTMLSNUT | 2023-02-02 08:55 | Field |  |  | SALT_B | Salinity, bottom | 19.08 |  | <0> | ppt
| GTMLSNUT | 2023-02-02 08:55 | Field |  |  | CHL_B | Chlorophyll_bottom | 2.23 |  | <0> | RFU
| GTMLSNUT | 2023-02-02 08:55 | Field |  |  | PE_B | Phycoerythrin, bottom | 4.76 |  | <0> | RFU
| GTMLSNUT | 2023-02-02 08:55 | Sample |  |  | NH4F | Ammonium, Filtered | 0.02 | U | <-4> [SBL] | mg/L |  | 0.02 | 1 | 0.04 | 2023-02-02 13:50 | 2023-02-06 18:40 |  | EPA 350.1 | E82001 | NELAC | AEL
| GTMLSNUT | 2023-02-02 08:55 | Sample |  |  | CHLa_C | Chlorophyll a, Corrected (Monochromatic) | 7.2 |  | <0> | mg/m3 |  | 2.5 | 1 | 3 | 2023-02-02 13:50 | 2023-02-09 10:45 |  | SM 10200 H | E82001 | NELAC | AEL
| GTMLSNUT | 2023-02-02 08:55 | Sample |  |  | CHLa_UnC | Chlorophyll a, Uncorrected (Trichromatic) | 8.2 |  | <0> | mg/m3 |  | 2.5 | 1 | 3 | 2023-02-02 13:50 | 2023-02-09 10:45 |  | SM 10200 H | E82001 | NELAC | AEL
| GTMLSNUT | 2023-02-02 08:55 | Sample |  |  | ENTERO | Enterococcus | 10 | U | <-4> [SBL] | MPN/100 mL |  | 10 | 10 | 10 | 2023-02-02 13:50 | 2023-02-02 15:00 |  | ASTM D6503-99 | E82574 | NELAC | AEL
| GTMLSNUT | 2023-02-02 08:55 | Sample |  |  | TKNF | Total Kjeldahl Nitrogen Filtered | 0.75 |  | <0> | mg N/L |  | 0.2 | 1 | 0.5 | 2023-02-02 13:50 | 2023-02-14 11:57 |  | EPA 351.2 | E82001 | NELAC | AEL
| GTMLSNUT | 2023-02-02 08:55 | Sample |  |  | TKN | Total Kjeldahl Nitrogen | 0.939 |  | <0> | mg N/L |  | 0.2 | 1 | 0.5 | 2023-02-02 13:50 | 2023-02-10 15:17 |  | EPA 351.2 | E82001 | NELAC | AEL
| GTMLSNUT | 2023-02-02 08:55 | Sample |  |  | PO4 | Orthophosphate | 0.024 |  | <0> | mg P/L |  | 0.0048 | 1 | 0.02 | 2023-02-02 13:50 | 2023-02-17 16:05 |  | SM 4500PE | E82001 | NELAC | AEL
| GTMLSNUT | 2023-02-02 08:55 | Sample |  |  | TP | Total Phosphorus | 0.928 |  | <0> | mg P/L |  | 0.019 | 3 | 0.06 | 2023-02-02 13:50 | 2023-02-06 16:45 |  | EPA 365.3 | E82001 | NELAC | AEL
| GTMLSNUT | 2023-02-02 08:55 | Sample |  |  | PHEa | Phaeophytin a | 2.5 | U | <-4> [SBL] | ug/L |  | 2.5 | 1 | 3 | 2023-02-02 13:50 | 2023-02-09 10:45 |  | SM 10200 H | E82001 | NELAC | AEL
| GTMLMNUT | 2023-02-02 09:20 | Field |  |  | DO_p_B | Dissolved oxygen, percent saturation, bottom | 79.3 |  | <0> | %
| GTMLMNUT | 2023-02-02 09:20 | Field |  |  | DO_B | Dissolved oxygen, bottom | 6.45 |  | <0> | mg/L
| GTMLMNUT | 2023-02-02 09:20 | Field |  |  | DO | Dissolved oxygen | 7.46 |  | <0> | mg/L
| GTMLMNUT | 2023-02-02 09:20 | Field |  |  | DO_p | Dissolved oxygen, percent saturation | 90.8 |  | <0> | %
| GTMLMNUT | 2023-02-02 09:20 | Field |  |  | WDEPTH | Water Depth | 0.88415 |  | <0> | m
| GTMLMNUT | 2023-02-02 09:20 | Field |  |  | ATEMP | Air temperature | 20.2 |  | <0> | C
| GTMLMNUT | 2023-02-02 09:20 | Field |  |  | WIND_S | Wind Speed | 0.5 |  | <0> | m/s
| GTMLMNUT | 2023-02-02 09:20 | Field |  |  | WIND_D | Wind Direction | W |  | <0>
| GTMLMNUT | 2023-02-02 09:20 | Field |  |  | SECCHI | Secchi Disk | 0.5 |  | <0> | m
| GTMLMNUT | 2023-02-02 09:20 | Field |  |  | WTEM | Water temperature | 20.7 |  | <0> | C
| GTMLMNUT | 2023-02-02 09:20 | Field |  |  | SpCond | Specific Conductance | 26735 |  | <0> | uS/cm
| GTMLMNUT | 2023-02-02 09:20 | Field |  |  | pH | pH | 8.04 |  | <0>
| GTMLMNUT | 2023-02-02 09:20 | Field |  |  | SALT | Salinity | 16.41 |  | <0> | ppt
| GTMLMNUT | 2023-02-02 09:20 | Field |  |  | CHL | Chlorophyll | 7.51 |  | <0> | RFU
| GTMLMNUT | 2023-02-02 09:20 | Field |  |  | PE | Phycoerythrin | 19.87 |  | <0> | RFU
| GTMLMNUT | 2023-02-02 09:20 | Field |  |  | WTEM_B | Water temperature, bottom | 20.7 |  | <0> | C
| GTMLMNUT | 2023-02-02 09:20 | Field |  |  | SpCond_B | Specific Conductance, bottom | 26955 |  | <0> | uS/cm
| GTMLMNUT | 2023-02-02 09:20 | Field |  |  | pH_B | pH, bottom | 7.92 |  | <0>
| GTMLMNUT | 2023-02-02 09:20 | Field |  |  | SALT_B | Salinity, bottom | 16.56 |  | <0> | ppt
| GTMLMNUT | 2023-02-02 09:20 | Field |  |  | CHL_B | Chlorophyll_bottom | 9.45 |  | <0> | RFU
| GTMLMNUT | 2023-02-02 09:20 | Sample |  |  | NH4F | Ammonium, Filtered | 0.02 | U | <-4> [SBL] | mg/L |  | 0.02 | 1 | 0.04 | 2023-02-02 13:50 | 2023-02-06 18:51 |  | EPA 350.1 | E82001 | NELAC | AEL
| GTMLMNUT | 2023-02-02 09:20 | Sample |  |  | CHLa_C | Chlorophyll a, Corrected (Monochromatic) | 48 |  | <0> | mg/m3 |  | 2.5 | 1 | 3 | 2023-02-02 13:50 | 2023-02-09 10:45 |  | SM 10200 H | E82001 | NELAC | AEL
| GTMLMNUT | 2023-02-02 09:20 | Sample |  |  | CHLa_UnC | Chlorophyll a, Uncorrected (Trichromatic) | 50 |  | <0> | mg/m3 |  | 2.5 | 1 | 3 | 2023-02-02 13:50 | 2023-02-09 10:45 |  | SM 10200 H | E82001 | NELAC | AEL
| GTMLMNUT | 2023-02-02 09:20 | Sample |  |  | ENTERO | Enterococcus | 10 | U | <-4> [SBL] | MPN/100 mL |  | 10 | 10 | 10 | 2023-02-02 13:50 | 2023-02-02 15:00 |  | ASTM D6503-99 | E82574 | NELAC | AEL
| GTMLMNUT | 2023-02-02 09:20 | Sample |  |  | TKNF | Total Kjeldahl Nitrogen Filtered | 0.96 |  | <0> | mg N/L |  | 0.2 | 1 | 0.5 | 2023-02-02 13:50 | 2023-02-14 11:57 |  | EPA 351.2 | E82001 | NELAC | AEL
| GTMLMNUT | 2023-02-02 09:20 | Sample |  |  | TKN | Total Kjeldahl Nitrogen | 1.34 |  | <0> | mg N/L |  | 0.2 | 1 | 0.5 | 2023-02-02 13:50 | 2023-02-10 15:17 |  | EPA 351.2 | E82001 | NELAC | AEL
| GTMLMNUT | 2023-02-02 09:20 | Sample |  |  | PO4 | Orthophosphate | 0.0048 | U | <-4> [SBL] | mg P/L |  | 0.0048 | 1 | 0.02 | 2023-02-02 13:50 | 2023-02-17 16:05 |  | SM 4500PE | E82001 | NELAC | AEL
| GTMLMNUT | 2023-02-02 09:20 | Sample |  |  | TP | Total Phosphorus | 0.101 |  | <0> | mg P/L |  | 0.0063 | 1 | 0.02 | 2023-02-02 13:50 | 2023-02-06 16:45 |  | EPA 365.3 | E82001 | NELAC | AEL
| GTMLMNUT | 2023-02-02 09:20 | Sample |  |  | PHEa | Phaeophytin a | 2.5 | U | <-4> [SBL] | ug/L |  | 2.5 | 1 | 3 | 2023-02-02 13:50 | 2023-02-09 10:45 |  | SM 10200 H | E82001 | NELAC | AEL
| GTMLMNUT | 2023-02-02 09:20 | Field |  |  | PE_B | Phycoerythrin, bottom | 26.56 |  | <0> | RFU
| GTMMKNUT | 2023-02-02 11:32 | Sample |  |  | PHEa | Phaeophytin a | 4.3 |  | <0> | ug/L |  | 2.5 | 1 | 3 | 2023-02-02 13:50 | 2023-02-09 10:45 |  | SM 10200 H | E82001 | NELAC | AEL
| GTMMKNUT | 2023-02-02 11:32 | Sample |  |  | NH4F | Ammonium, Filtered | 0.45 |  | <0> | mg/L |  | 0.02 | 1 | 0.04 | 2023-02-02 13:50 | 2023-02-06 18:55 |  | EPA 350.1 | E82001 | NELAC | AEL
| GTMMKNUT | 2023-02-02 11:32 | Sample |  |  | CHLa_C | Chlorophyll a, Corrected (Monochromatic) | 30 |  | <0> | mg/m3 |  | 2.5 | 1 | 3 | 2023-02-02 13:50 | 2023-02-09 10:45 |  | SM 10200 H | E82001 | NELAC | AEL
| GTMMKNUT | 2023-02-02 11:32 | Sample |  |  | CHLa_UnC | Chlorophyll a, Uncorrected (Trichromatic) | 34 |  | <0> | mg/m3 |  | 2.5 | 1 | 3 | 2023-02-02 13:50 | 2023-02-09 10:45 |  | SM 10200 H | E82001 | NELAC | AEL
| GTMMKNUT | 2023-02-02 11:32 | Sample |  |  | ENTERO | Enterococcus | 75 |  | <0> | MPN/100 mL |  | 10 | 10 | 10 | 2023-02-02 13:50 | 2023-02-02 15:00 |  | ASTM D6503-99 | E82574 | NELAC | AEL
| GTMMKNUT | 2023-02-02 11:32 | Sample |  |  | TKNF | Total Kjeldahl Nitrogen Filtered | 1.5 |  | <0> | mg N/L |  | 0.2 | 1 | 0.5 | 2023-02-02 13:50 | 2023-02-14 11:57 |  | EPA 351.2 | E82001 | NELAC | AEL
| GTMMKNUT | 2023-02-02 11:32 | Sample |  |  | TKN | Total Kjeldahl Nitrogen | 1.91 |  | <0> | mg N/L |  | 0.2 | 1 | 0.5 | 2023-02-02 13:50 | 2023-02-10 15:17 |  | EPA 351.2 | E82001 | NELAC | AEL
| GTMMKNUT | 2023-02-02 11:32 | Sample |  |  | PO4 | Orthophosphate | 0.377 |  | <0> | mg P/L |  | 0.0048 | 1 | 0.02 | 2023-02-02 13:50 | 2023-02-22 11:33 |  | SM 4500PE | E82001 | NELAC | AEL
| GTMMKNUT | 2023-02-02 11:32 | Field |  |  | DO | Dissolved oxygen | 2.25 |  | <0> CDA | mg/L
| GTMMKNUT | 2023-02-02 11:32 | Field |  |  | DO_p | Dissolved oxygen, percent saturation | 25 |  | <0> CDA | %
| GTMMKNUT | 2023-02-02 11:32 | Field |  |  | DO_p_B | Dissolved oxygen, percent saturation, bottom | 28 |  | <0> CDA | %
| GTMMKNUT | 2023-02-02 11:32 | Field |  |  | DO_B | Dissolved oxygen, bottom | 2.5 |  | <0> CDA | mg/L
| GTMMKNUT | 2023-02-02 11:32 | Field |  |  | WDEPTH | Water Depth | 0.97561 |  | <0> | m
| GTMMKNUT | 2023-02-02 11:32 | Field |  |  | ATEMP | Air temperature | 24.8 |  | <0> | C
| GTMMKNUT | 2023-02-02 11:32 | Field |  |  | WIND_S | Wind Speed | 2 |  | <0> | m/s
| GTMMKNUT | 2023-02-02 11:32 | Field |  |  | WIND_D | Wind Direction | W |  | <0>
| GTMMKNUT | 2023-02-02 11:32 | Field |  |  | SECCHI | Secchi Disk | 0.63 |  | <0> | m
| GTMMKNUT | 2023-02-02 11:32 | Field |  |  | WTEM | Water temperature | 19.9 |  | <0> | C
| GTMMKNUT | 2023-02-02 11:32 | Field |  |  | SpCond | Specific Conductance | 1196 |  | <0> | uS/cm
| GTMMKNUT | 2023-02-02 11:32 | Field |  |  | pH | pH | 7.44 |  | <0>
| GTMMKNUT | 2023-02-02 11:32 | Field |  |  | SALT | Salinity | 0.6 |  | <0> | ppt
| GTMMKNUT | 2023-02-02 11:32 | Field |  |  | CHL | Chlorophyll | 7.2 |  | <0> | RFU
| GTMMKNUT | 2023-02-02 11:32 | Field |  |  | PE | Phycoerythrin | 11.98 |  | <0> | RFU
| GTMMKNUT | 2023-02-02 11:32 | Field |  |  | WTEM_B | Water temperature, bottom | 19.6 |  | <0> | C
| GTMMKNUT | 2023-02-02 11:32 | Field |  |  | SpCond_B | Specific Conductance, bottom | 1204 |  | <0> | uS/cm
| GTMMKNUT | 2023-02-02 11:32 | Field |  |  | pH_B | pH, bottom | 7.53 |  | <0>
| GTMMKNUT | 2023-02-02 11:32 | Field |  |  | SALT_B | Salinity, bottom | 0.6 |  | <0> | ppt
| GTMMKNUT | 2023-02-02 11:32 | Field |  |  | CHL_B | Chlorophyll_bottom | 6.44 |  | <0> | RFU
| GTMMKNUT | 2023-02-02 11:32 | Field |  |  | PE_B | Phycoerythrin, bottom | 10.93 |  | <0> | RFU
| GTMMKNUT | 2023-02-02 11:32 | Sample |  |  | TP | Total Phosphorus | 0.418 |  | <0> | mg P/L |  | 0.0063 | 1 | 0.02 | 2023-02-02 13:50 | 2023-02-06 16:45 |  | EPA 365.3 | E82001 | NELAC | AEL
| GTMGRNUT | 2023-03-06 09:18 | Field |  |  | DO_B | Dissolved oxygen, bottom | 6.15 |  | <0> | mg/L
| GTMGRNUT | 2023-03-06 09:18 | Field |  |  | DO | Dissolved oxygen | 6.18 |  | <0> | mg/L
| GTMGRNUT | 2023-03-06 09:18 | Field |  |  | DO_p_B | Dissolved oxygen, percent saturation, bottom | 85 |  | <0> | %
| GTMGRNUT | 2023-03-06 09:18 | Field |  |  | DO_p | Dissolved oxygen, percent saturation | 85.9 |  | <0> | %
| GTMGRNUT | 2023-03-06 09:18 | Field |  |  | WDEPTH | Water Depth | 4.9695 | converted from ft | <0> | m
| GTMGRNUT | 2023-03-06 09:18 | Field |  |  | ATEMP | Air temperature | 23.3 |  | <0> | C
| GTMGRNUT | 2023-03-06 09:18 | Field |  |  | WIND_S | Wind Speed | 2.6 |  | <0> | m/s
| GTMGRNUT | 2023-03-06 09:18 | Field |  |  | WIND_D | Wind Direction | SE |  | <0>
| GTMGRNUT | 2023-03-06 09:18 | Field |  |  | SECCHI | Secchi Disk | 1.2 |  | <0> | m
| GTMGRNUT | 2023-03-06 09:18 | Field |  |  | WTEM | Water temperature | 22.5 |  | <0> | C
| GTMGRNUT | 2023-03-06 09:18 | Field |  |  | SpCond | Specific Conductance | 49219 |  | <0> | uS/cm
| GTMGRNUT | 2023-03-06 09:18 | Field |  |  | pH | pH | 7.76 |  | <0>
| GTMGRNUT | 2023-03-06 09:18 | Field |  |  | SALT | Salinity | 32.23 |  | <0> | ppt
| GTMGRNUT | 2023-03-06 09:18 | Field |  |  | CHL | Chlorophyll | 1.28 |  | <0> | RFU
| GTMGRNUT | 2023-03-06 09:18 | Field |  |  | PE | Phycoerythrin | 3.53 |  | <0> | RFU
| GTMGRNUT | 2023-03-06 09:18 | Field |  |  | WTEM_B | Water temperature, bottom | 21.6 |  | <0> | C
| GTMGRNUT | 2023-03-06 09:18 | Field |  |  | SpCond_B | Specific Conductance, bottom | 51542 |  | <0> | uS/cm
| GTMGRNUT | 2023-03-06 09:18 | Field |  |  | pH_B | pH, bottom | 7.84 |  | <0>
| GTMGRNUT | 2023-03-06 09:18 | Field |  |  | SALT_B | Salinity, bottom | 33.9 |  | <0> | ppt
| GTMGRNUT | 2023-03-06 09:18 | Field |  |  | CHL_B | Chlorophyll_bottom | 1.67 |  | <0> | RFU
| GTMGRNUT | 2023-03-06 09:18 | Field |  |  | PE_B | Phycoerythrin, bottom | 5.58 |  | <0> | RFU
| GTMGRNUT | 2023-03-06 09:18 | Sample |  |  | NH4F | Ammonium, Filtered | 0.083 |  | <0> | mg/L |  | 0.02 | 1 | 0.04 | 2023-03-06 13:50 | 2023-03-13 13:48 |  | EPA 350.1 | E82001 | NELAC | AEL
| GTMGRNUT | 2023-03-06 09:18 | Sample |  |  | CHLa_C | Chlorophyll a, Corrected (Monochromatic) | 5 |  | <0> | mg/m3 |  | 2.5 | 1 | 3 | 2023-03-06 13:50 | 2023-03-13 16:30 | Filtered on 03/06/2023 at 14:30 | SM 10200 H | E82001 | NELAC | AEL
| GTMGRNUT | 2023-03-06 09:18 | Sample |  |  | CHLa_UnC | Chlorophyll a, Uncorrected (Trichromatic) | 5.5 |  | <0> | mg/m3 |  | 2.5 | 1 | 3 | 2023-03-06 13:50 | 2023-03-13 16:30 |  | SM 10200 H | E82001 | NELAC | AEL
| GTMGRNUT | 2023-03-06 09:18 | Sample |  |  | ENTERO | Enterococcus | 10 | U | <-4> [SBL] | MPN/100 mL |  | 10 | 10 | 10 | 2023-03-06 13:50 | 2023-03-06 16:10 |  | ASTM D6503-99 | E82574 | NELAC | AEL
| GTMGRNUT | 2023-03-06 09:18 | Sample |  |  | TKNF | Total Kjeldahl Nitrogen Filtered | 0.24 | I | <0> | mg N/L |  | 0.2 | 1 | 0.5 | 2023-03-06 13:50 | 2023-03-14 12:50 |  | EPA 351.2 | E82001 | NELAC | AEL
| GTMGRNUT | 2023-03-06 09:18 | Sample |  |  | TKN | Total Kjeldahl Nitrogen | 0.2 | U | <-4> [SBL] | mg N/L |  | 0.2 | 1 | 0.5 | 2023-03-06 13:50 | 2023-03-16 13:54 |  | EPA 351.2 | E82001 | NELAC | AEL
| GTMGRNUT | 2023-03-06 09:18 | Sample |  |  | PO4 | Orthophosphate | 0.0048 | U | <-4> [SBL] | mg P/L |  | 0.0048 | 1 | 0.02 | 2023-03-06 13:50 | 2023-03-07 18:10 |  | SM 4500PE | E82001 | NELAC | AEL
| GTMGRNUT | 2023-03-06 09:18 | Sample |  |  | TP | Total Phosphorus | 0.188 |  | <0> | mg P/L |  | 0.0063 | 1 | 0.02 | 2023-03-06 13:50 | 2023-03-10 13:25 |  | EPA 365.3 | E82001 | NELAC | AEL
| GTMGRNUT | 2023-03-06 09:18 | Sample |  |  | PHEa | Phaeophytin a | 2.5 | U | <-4> [SBL] | ug/L |  | 2.5 | 1 | 3 | 2023-03-06 13:50 | 2023-03-13 16:30 |  | SM 10200 H | E82001 | NELAC | AEL
| GTMRNNUT | 2023-03-06 09:42 | Field |  |  | DO_B | Dissolved oxygen, bottom | 5 |  | <0> | mg/L
| GTMRNNUT | 2023-03-06 09:42 | Field |  |  | DO | Dissolved oxygen | 5.23 |  | <0> | mg/L
| GTMRNNUT | 2023-03-06 09:42 | Field |  |  | DO_p_B | Dissolved oxygen, percent saturation, bottom | 68.8 |  | <0> | %
| GTMRNNUT | 2023-03-06 09:42 | Field |  |  | DO_p | Dissolved oxygen, percent saturation | 72 |  | <0> | %
| GTMRNNUT | 2023-03-06 09:42 | Field |  |  | WDEPTH | Water Depth | 1.4634 | converted from ft | <0> | m
| GTMRNNUT | 2023-03-06 09:42 | Field |  |  | ATEMP | Air temperature | 26 |  | <0> | C
| GTMRNNUT | 2023-03-06 09:42 | Field |  |  | WIND_S | Wind Speed | 0.6 |  | <0> | m/s
| GTMRNNUT | 2023-03-06 09:42 | Field |  |  | WIND_D | Wind Direction | SE |  | <0>
| GTMRNNUT | 2023-03-06 09:42 | Field |  |  | SECCHI | Secchi Disk | 0.7 |  | <0> | m
| GTMRNNUT | 2023-03-06 09:42 | Field |  |  | WTEM | Water temperature | 23.2 |  | <0> | C
| GTMRNNUT | 2023-03-06 09:42 | Field |  |  | SpCond | Specific Conductance | 43850 |  | <0> | uS/cm
| GTMRNNUT | 2023-03-06 09:42 | Field |  |  | pH | pH | 7.59 |  | <0>
| GTMRNNUT | 2023-03-06 09:42 | Field |  |  | SALT | Salinity | 28.3 |  | <0> | ppt
| GTMRNNUT | 2023-03-06 09:42 | Field |  |  | CHL | Chlorophyll | 2.61 |  | <0> | RFU
| GTMRNNUT | 2023-03-06 09:42 | Field |  |  | PE | Phycoerythrin | 6.53 |  | <0> | RFU
| GTMRNNUT | 2023-03-06 09:42 | Field |  |  | WTEM_B | Water temperature, bottom | 22.9 |  | <0> | C
| GTMRNNUT | 2023-03-06 09:42 | Field |  |  | SpCond_B | Specific Conductance, bottom | 44711 |  | <0> | uS/cm
| GTMRNNUT | 2023-03-06 09:42 | Field |  |  | pH_B | pH, bottom | 7.58 |  | <0>
| GTMRNNUT | 2023-03-06 09:42 | Field |  |  | SALT_B | Salinity, bottom | 28.94 |  | <0> | ppt
| GTMRNNUT | 2023-03-06 09:42 | Field |  |  | CHL_B | Chlorophyll_bottom | 3.43 |  | <0> | RFU
| GTMRNNUT | 2023-03-06 09:42 | Field |  |  | PE_B | Phycoerythrin, bottom | 8.68 |  | <0> | RFU
| GTMRNNUT | 2023-03-06 09:42 | Sample |  |  | PHEa | Phaeophytin a | 5.4 |  | <0> | ug/L |  | 2.5 | 1 | 3 | 2023-03-06 13:50 | 2023-03-13 16:30 |  | SM 10200 H | E82001 | NELAC | AEL
| GTMRNNUT | 2023-03-06 09:42 | Sample |  |  | NH4F | Ammonium, Filtered | 0.06 |  | <0> | mg/L |  | 0.02 | 1 | 0.04 | 2023-03-06 13:50 | 2023-03-13 13:49 |  | EPA 350.1 | E82001 | NELAC | AEL
| GTMRNNUT | 2023-03-06 09:42 | Sample |  |  | CHLa_C | Chlorophyll a, Corrected (Monochromatic) | 8 |  | <0> | mg/m3 |  | 2.5 | 1 | 3 | 2023-03-06 13:50 | 2023-03-13 16:30 |  | SM 10200 H | E82001 | NELAC | AEL
| GTMRNNUT | 2023-03-06 09:42 | Sample |  |  | CHLa_UnC | Chlorophyll a, Uncorrected (Trichromatic) | 12 |  | <0> | mg/m3 |  | 2.5 | 1 | 3 | 2023-03-06 13:50 | 2023-03-13 16:30 |  | SM 10200 H | E82001 | NELAC | AEL
| GTMRNNUT | 2023-03-06 09:42 | Sample |  |  | ENTERO | Enterococcus | 260 |  | <0> | MPN/100 mL |  | 10 | 10 | 10 | 2023-03-06 13:50 | 2023-03-06 16:10 |  | ASTM D6503-99 | E82574 | NELAC | AEL
| GTMRNNUT | 2023-03-06 09:42 | Sample |  |  | TKNF | Total Kjeldahl Nitrogen Filtered | 0.46 | I | <0> | mg N/L |  | 0.2 | 1 | 0.5 | 2023-03-06 13:50 | 2023-03-14 12:50 |  | EPA 351.2 | E82001 | NELAC | AEL
| GTMRNNUT | 2023-03-06 09:42 | Sample |  |  | TKN | Total Kjeldahl Nitrogen | 0.516 |  | <0> | mg N/L |  | 0.2 | 1 | 0.5 | 2023-03-06 13:50 | 2023-03-16 13:54 |  | EPA 351.2 | E82001 | NELAC | AEL
| GTMRNNUT | 2023-03-06 09:42 | Sample |  |  | PO4 | Orthophosphate | 0.016 | I | <0> | mg P/L |  | 0.0048 | 1 | 0.02 | 2023-03-06 13:50 | 2023-03-07 18:10 |  | SM 4500PE | E82001 | NELAC | AEL
| GTMRNNUT | 2023-03-06 09:42 | Sample |  |  | TP | Total Phosphorus | 0.029 |  | <0> | mg P/L |  | 0.0063 | 1 | 0.02 | 2023-03-06 13:50 | 2023-03-10 13:25 |  | EPA 365.3 | E82001 | NELAC | AEL
| GTMLSNUT | 2023-03-06 10:14 | Field |  |  | DO_B | Dissolved oxygen, bottom | 5.76 |  | <0> | mg/L
| GTMLSNUT | 2023-03-06 10:14 | Field |  |  | DO_p_B | Dissolved oxygen, percent saturation, bottom | 77.9 |  | <0> | %
| GTMLSNUT | 2023-03-06 10:14 | Field |  |  | DO | Dissolved oxygen | 6.64 |  | <0> | mg/L
| GTMLSNUT | 2023-03-06 10:14 | Field |  |  | DO_p | Dissolved oxygen, percent saturation | 88.5 |  | <0> | %
| GTMLSNUT | 2023-03-06 10:14 | Field |  |  | WDEPTH | Water Depth | 0.79268 | converted from ft | <0> | m
| GTMLSNUT | 2023-03-06 10:14 | Field |  |  | ATEMP | Air temperature | 24.6 |  | <0> | C
| GTMLSNUT | 2023-03-06 10:14 | Field |  |  | WIND_S | Wind Speed | 2 |  | <0> | m/s
| GTMLSNUT | 2023-03-06 10:14 | Field |  |  | WIND_D | Wind Direction | E |  | <0>
| GTMLSNUT | 2023-03-06 10:14 | Field |  |  | SECCHI | Secchi Disk | 0.6 |  | <0> | m
| GTMLSNUT | 2023-03-06 10:14 | Field |  |  | WTEM | Water temperature | 24 |  | <0> | C
| GTMLSNUT | 2023-03-06 10:14 | Field |  |  | SpCond | Specific Conductance | 32471 |  | <0> | uS/cm
| GTMLSNUT | 2023-03-06 10:14 | Field |  |  | pH | pH | 7.93 |  | <0>
| GTMLSNUT | 2023-03-06 10:14 | Field |  |  | SALT | Salinity | 20.27 |  | <0> | ppt
| GTMLSNUT | 2023-03-06 10:14 | Field |  |  | CHL | Chlorophyll | 2.64 |  | <0> | RFU
| GTMLSNUT | 2023-03-06 10:14 | Field |  |  | PE | Phycoerythrin | 6.96 |  | <0> | RFU
| GTMLSNUT | 2023-03-06 10:14 | Field |  |  | WTEM_B | Water temperature, bottom | 23.5 |  | <0> | C
| GTMLSNUT | 2023-03-06 10:14 | Field |  |  | SpCond_B | Specific Conductance, bottom | 34904 |  | <0> | uS/cm
| GTMLSNUT | 2023-03-06 10:14 | Field |  |  | pH_B | pH, bottom | 7.7 |  | <0>
| GTMLSNUT | 2023-03-06 10:14 | Field |  |  | SALT_B | Salinity, bottom | 21.9 |  | <0> | ppt
| GTMLSNUT | 2023-03-06 10:14 | Field |  |  | CHL_B | Chlorophyll_bottom | 3.08 |  | <0> | RFU
| GTMLSNUT | 2023-03-06 10:14 | Field |  |  | PE_B | Phycoerythrin, bottom | 7.52 |  | <0> | RFU
| GTMLSNUT | 2023-03-06 10:14 | Sample |  |  | NH4F | Ammonium, Filtered | 0.026 | I | <0> | mg/L |  | 0.02 | 1 | 0.04 | 2023-03-06 13:50 | 2023-03-13 13:50 |  | EPA 350.1 | E82001 | NELAC | AEL
| GTMLSNUT | 2023-03-06 10:14 | Sample |  |  | CHLa_C | Chlorophyll a, Corrected (Monochromatic) | 15 |  | <0> | mg/m3 |  | 2.5 | 1 | 3 | 2023-03-06 13:50 | 2023-03-13 16:30 |  | SM 10200 H | E82001 | NELAC | AEL
| GTMLSNUT | 2023-03-06 10:14 | Sample |  |  | CHLa_UnC | Chlorophyll a, Uncorrected (Trichromatic) | 16 |  | <0> | mg/m3 |  | 2.5 | 1 | 3 | 2023-03-06 13:50 | 2023-03-13 16:30 |  | SM 10200 H | E82001 | NELAC | AEL
| GTMLSNUT | 2023-03-06 10:14 | Sample |  |  | ENTERO | Enterococcus | 10 |  | <0> | MPN/100 mL |  | 10 | 10 | 10 | 2023-03-06 13:50 | 2023-03-06 16:10 |  | ASTM D6503-99 | E82574 | NELAC | AEL
| GTMLSNUT | 2023-03-06 10:14 | Sample |  |  | TKNF | Total Kjeldahl Nitrogen Filtered | 1.1 |  | <0> | mg N/L |  | 0.2 | 1 | 0.5 | 2023-03-06 13:50 | 2023-03-14 12:50 |  | EPA 351.2 | E82001 | NELAC | AEL
| GTMLSNUT | 2023-03-06 10:14 | Sample |  |  | TKN | Total Kjeldahl Nitrogen | 1.42 |  | <0> | mg N/L |  | 0.2 | 1 | 0.5 | 2023-03-06 13:50 | 2023-03-16 13:54 |  | EPA 351.2 | E82001 | NELAC | AEL
| GTMLSNUT | 2023-03-06 10:14 | Sample |  |  | PO4 | Orthophosphate | 0.0048 | U | <-4> [SBL] | mg P/L |  | 0.0048 | 1 | 0.02 | 2023-03-06 13:50 | 2023-03-07 18:10 |  | SM 4500PE | E82001 | NELAC | AEL
| GTMLSNUT | 2023-03-06 10:14 | Sample |  |  | TP | Total Phosphorus | 0.101 |  | <0> | mg P/L |  | 0.0063 | 1 | 0.02 | 2023-03-06 13:50 | 2023-03-10 13:25 |  | EPA 365.3 | E82001 | NELAC | AEL
| GTMLSNUT | 2023-03-06 10:14 | Sample |  |  | PHEa | Phaeophytin a | 2.5 | U | <-4> [SBL] | ug/L |  | 2.5 | 1 | 3 | 2023-03-06 13:50 | 2023-03-13 16:30 |  | SM 10200 H | E82001 | NELAC | AEL
| GTMLMNUT | 2023-03-06 10:35 | Field |  |  | DO_B | Dissolved oxygen, bottom | 7.67 |  | <0> | mg/L
| GTMLMNUT | 2023-03-06 10:35 | Field |  |  | DO | Dissolved oxygen | 7.78 |  | <0> | mg/L
| GTMLMNUT | 2023-03-06 10:35 | Field |  |  | DO_p_B | Dissolved oxygen, percent saturation, bottom | 97.8 |  | <0> | %
| GTMLMNUT | 2023-03-06 10:35 | Field |  |  | DO_p | Dissolved oxygen, percent saturation | 99.6 |  | <0> | %
| GTMLMNUT | 2023-03-06 10:35 | Field |  |  | WDEPTH | Water Depth | 0.94512 | converted from ft | <0> | m
| GTMLMNUT | 2023-03-06 10:35 | Field |  |  | ATEMP | Air temperature | 23.1 |  | <0> | C
| GTMLMNUT | 2023-03-06 10:35 | Field |  |  | WIND_S | Wind Speed | 3 |  | <0> | m/s
| GTMLMNUT | 2023-03-06 10:35 | Field |  |  | WIND_D | Wind Direction | SE |  | <0>
| GTMLMNUT | 2023-03-06 10:35 | Field |  |  | SECCHI | Secchi Disk | 0.45 |  | <0> | m
| GTMLMNUT | 2023-03-06 10:35 | Field |  |  | WTEM | Water temperature | 23.8 |  | <0> | C
| GTMLMNUT | 2023-03-06 10:35 | Field |  |  | SpCond | Specific Conductance | 22722 |  | <0> | uS/cm
| GTMLMNUT | 2023-03-06 10:35 | Field |  |  | pH | pH | 8.1 |  | <0>
| GTMLMNUT | 2023-03-06 10:35 | Field |  |  | SALT | Salinity | 13.72 |  | <0> | ppt
| GTMLMNUT | 2023-03-06 10:35 | Field |  |  | CHL | Chlorophyll | 6.04 |  | <0> | RFU
| GTMLMNUT | 2023-03-06 10:35 | Field |  |  | PE | Phycoerythrin | 15.41 |  | <0> | RFU
| GTMLMNUT | 2023-03-06 10:35 | Field |  |  | WTEM_B | Water temperature, bottom | 23.7 |  | <0> | C
| GTMLMNUT | 2023-03-06 10:35 | Field |  |  | SpCond_B | Specific Conductance, bottom | 22757 |  | <0> | uS/cm
| GTMLMNUT | 2023-03-06 10:35 | Field |  |  | pH_B | pH, bottom | 8.09 |  | <0>
| GTMLMNUT | 2023-03-06 10:35 | Field |  |  | SALT_B | Salinity, bottom | 12.87 |  | <0> | ppt
| GTMLMNUT | 2023-03-06 10:35 | Field |  |  | CHL_B | Chlorophyll_bottom | 7.24 |  | <0> | RFU
| GTMLMNUT | 2023-03-06 10:35 | Field |  |  | PE_B | Phycoerythrin, bottom | 17.63 |  | <0> | RFU
| GTMLMNUT | 2023-03-06 10:35 | Sample |  |  | PHEa | Phaeophytin a | 4.2 |  | <0> | ug/L |  | 2.5 | 1 | 3 | 2023-03-06 13:50 | 2023-03-13 16:30 |  | SM 10200 H | E82001 | NELAC | AEL
| GTMLMNUT | 2023-03-06 10:35 | Sample |  |  | NH4F | Ammonium, Filtered | 0.069 |  | <0> | mg/L |  | 0.02 | 1 | 0.04 | 2023-03-06 13:50 | 2023-03-13 13:51 |  | EPA 350.1 | E82001 | NELAC | AEL
| GTMLMNUT | 2023-03-06 10:35 | Sample |  |  | CHLa_C | Chlorophyll a, Corrected (Monochromatic) | 27 |  | <0> | mg/m3 |  | 2.5 | 1 | 3 | 2023-03-06 13:50 | 2023-03-13 16:30 |  | SM 10200 H | E82001 | NELAC | AEL
| GTMLMNUT | 2023-03-06 10:35 | Sample |  |  | CHLa_UnC | Chlorophyll a, Uncorrected (Trichromatic) | 31 |  | <0> | mg/m3 |  | 2.5 | 1 | 3 | 2023-03-06 13:50 | 2023-03-13 16:30 |  | SM 10200 H | E82001 | NELAC | AEL
| GTMLMNUT | 2023-03-06 10:35 | Sample |  |  | ENTERO | Enterococcus | 10 |  | <0> | MPN/100 mL |  | 10 | 10 | 10 | 2023-03-06 13:50 | 2023-03-06 16:10 |  | ASTM D6503-99 | E82574 | NELAC | AEL
| GTMLMNUT | 2023-03-06 10:35 | Sample |  |  | TKNF | Total Kjeldahl Nitrogen Filtered | 0.98 |  | <0> | mg N/L |  | 0.2 | 1 | 0.5 | 2023-03-06 13:50 | 2023-03-14 12:50 |  | EPA 351.2 | E82001 | NELAC | AEL
| GTMLMNUT | 2023-03-06 10:35 | Sample |  |  | TKN | Total Kjeldahl Nitrogen | 3.15 |  | <0> | mg N/L |  | 0.2 | 1 | 0.5 | 2023-03-06 13:50 | 2023-03-16 13:54 |  | EPA 351.2 | E82001 | NELAC | AEL
| GTMLMNUT | 2023-03-06 10:35 | Sample |  |  | PO4 | Orthophosphate | 0.011 | I | <0> | mg P/L |  | 0.0048 | 1 | 0.02 | 2023-03-06 13:50 | 2023-03-07 18:10 |  | SM 4500PE | E82001 | NELAC | AEL
| GTMLMNUT | 2023-03-06 10:35 | Sample |  |  | TP | Total Phosphorus | 0.027 |  | <0> | mg P/L |  | 0.0063 | 1 | 0.02 | 2023-03-06 13:50 | 2023-03-10 13:25 |  | EPA 365.3 | E82001 | NELAC | AEL
| GTMGL2NUT | 2023-03-06 10:53 | Sample |  |  | PHEa | Phaeophytin a | 4.7 |  | <0> | ug/L |  | 2.5 | 1 | 3 | 2023-03-06 13:50 | 2023-03-13 16:30 |  | SM 10200 H | E82001 | NELAC | AEL
| GTMGL2NUT | 2023-03-06 10:53 | Sample |  |  | NH4F | Ammonium, Filtered | 0.034 | I | <0> | mg/L |  | 0.02 | 1 | 0.04 | 2023-03-06 13:50 | 2023-03-13 13:53 |  | EPA 350.1 | E82001 | NELAC | AEL
| GTMGL2NUT | 2023-03-06 10:53 | Sample |  |  | CHLa_C | Chlorophyll a, Corrected (Monochromatic) | 27 |  | <0> | mg/m3 |  | 2.5 | 1 | 3 | 2023-03-06 13:50 | 2023-03-13 16:30 |  | SM 10200 H | E82001 | NELAC | AEL
| GTMGL2NUT | 2023-03-06 10:53 | Sample |  |  | CHLa_UnC | Chlorophyll a, Uncorrected (Trichromatic) | 31 |  | <0> | mg/m3 |  | 2.5 | 1 | 3 | 2023-03-06 13:50 | 2023-03-13 16:30 |  | SM 10200 H | E82001 | NELAC | AEL
| GTMGL2NUT | 2023-03-06 10:53 | Sample |  |  | ENTERO | Enterococcus | 160 |  | <0> | MPN/100 mL |  | 10 | 10 | 10 | 2023-03-06 13:50 | 2023-03-06 16:10 |  | ASTM D6503-99 | E82574 | NELAC | AEL
| GTMGL2NUT | 2023-03-06 10:53 | Sample |  |  | TKNF | Total Kjeldahl Nitrogen Filtered | 1.1 |  | <0> | mg N/L |  | 0.2 | 1 | 0.5 | 2023-03-06 13:50 | 2023-03-14 12:50 |  | EPA 351.2 | E82001 | NELAC | AEL
| GTMGL2NUT | 2023-03-06 10:53 | Sample |  |  | TKN | Total Kjeldahl Nitrogen | 2.44 |  | <0> | mg N/L |  | 0.2 | 1 | 0.5 | 2023-03-06 13:50 | 2023-03-16 13:54 |  | EPA 351.2 | E82001 | NELAC | AEL
| GTMGL2NUT | 2023-03-06 10:53 | Sample |  |  | PO4 | Orthophosphate | 0.017 | I | <0> | mg P/L |  | 0.0048 | 1 | 0.02 | 2023-03-06 13:50 | 2023-03-07 18:10 |  | SM 4500PE | E82001 | NELAC | AEL
| GTMGL2NUT | 2023-03-06 10:53 | Sample |  |  | TP | Total Phosphorus | 0.072 |  | <0> | mg P/L |  | 0.0063 | 1 | 0.02 | 2023-03-06 13:50 | 2023-03-10 13:25 |  | EPA 365.3 | E82001 | NELAC | AEL
| GTMGL2NUT | 2023-03-06 11:00 | Field |  |  | DO | Dissolved oxygen | 6.95 |  | <0> | mg/L
| GTMGL2NUT | 2023-03-06 11:00 | Field |  |  | DO_p | Dissolved oxygen, percent saturation | 86.7 |  | <0> | %
| GTMGL2NUT | 2023-03-06 11:00 | Field |  |  | DO_B | Dissolved oxygen, bottom |  |  | <-2> [GDM] | mg/L
| GTMGL2NUT | 2023-03-06 11:00 | Field |  |  | WDEPTH | Water Depth | 0.79268 | converted from ft | <0> | m
| GTMGL2NUT | 2023-03-06 11:00 | Field |  |  | ATEMP | Air temperature | 25 |  | <0> | C
| GTMGL2NUT | 2023-03-06 11:00 | Field |  |  | WIND_S | Wind Speed | 1.6 |  | <0> | m/s
| GTMGL2NUT | 2023-03-06 11:00 | Field |  |  | WIND_D | Wind Direction | SE |  | <0>
| GTMGL2NUT | 2023-03-06 11:00 | Field |  |  | SECCHI | Secchi Disk | 0.4 |  | <0> | m
| GTMGL2NUT | 2023-03-06 11:00 | Field |  |  | WTEM | Water temperature | 23.9 |  | <0> | C
| GTMGL2NUT | 2023-03-06 11:00 | Field |  |  | SpCond | Specific Conductance | 12944 |  | <0> | uS/cm
| GTMGL2NUT | 2023-03-06 11:00 | Field |  |  | pH | pH | 8.01 |  | <0>
| GTMGL2NUT | 2023-03-06 11:00 | Field |  |  | SALT | Salinity | 7.45 |  | <0> | ppt
| GTMGL2NUT | 2023-03-06 11:00 | Field |  |  | CHL | Chlorophyll | 17.72 |  | <0> | RFU
| GTMGL2NUT | 2023-03-06 11:00 | Field |  |  | PE | Phycoerythrin | 23.81 |  | <0> | RFU
| GTMGL2NUT | 2023-03-06 11:00 | Field |  |  | WTEM_B | Water temperature, bottom |  |  | <-2> [GDM] | C
| GTMGL2NUT | 2023-03-06 11:00 | Field |  |  | SpCond_B | Specific Conductance, bottom |  |  | <-2> [GDM] | uS/cm
| GTMGL2NUT | 2023-03-06 11:00 | Field |  |  | pH_B | pH, bottom |  |  | <-2> [GDM]
| GTMGL2NUT | 2023-03-06 11:00 | Field |  |  | SALT_B | Salinity, bottom |  |  | <-2> [GDM] | ppt
| GTMGL2NUT | 2023-03-06 11:00 | Field |  |  | CHL_B | Chlorophyll_bottom |  |  | <-2> [GDM] | RFU
| GTMGL2NUT | 2023-03-06 11:00 | Field |  |  | PE_B | Phycoerythrin, bottom |  |  | <-2> [GDM] | RFU
| GTMGL2NUT | 2023-03-06 11:00 | Field |  |  | DO_p_B | Dissolved oxygen, percent saturation, bottom |  |  | <-2> [GDM] | %
| GTMMKNUT | 2023-03-06 13:06 | Field |  |  | DO_p_B | Dissolved oxygen, percent saturation, bottom | 70.5 |  | <0> | %
| GTMMKNUT | 2023-03-06 13:06 | Field |  |  | DO_B | Dissolved oxygen, bottom | 5.88 |  | <0> | mg/L
| GTMMKNUT | 2023-03-06 13:06 | Field |  |  | DO | Dissolved oxygen | 5.96 |  | <0> | mg/L
| GTMMKNUT | 2023-03-06 13:06 | Field |  |  | DO_p | Dissolved oxygen, percent saturation | 71.5 |  | <0> | %
| GTMMKNUT | 2023-03-06 13:06 | Field |  |  | WDEPTH | Water Depth | 1.0976 | converted from ft | <0> | m
| GTMMKNUT | 2023-03-06 13:06 | Field |  |  | ATEMP | Air temperature | 25 |  | <0> | C
| GTMMKNUT | 2023-03-06 13:06 | Field |  |  | WIND_S | Wind Speed | 1.9 |  | <0> | m/s
| GTMMKNUT | 2023-03-06 13:06 | Field |  |  | WIND_D | Wind Direction | SE |  | <0>
| GTMMKNUT | 2023-03-06 13:06 | Field |  |  | SECCHI | Secchi Disk | 0.6 |  | <0> | m
| GTMMKNUT | 2023-03-06 13:06 | Field |  |  | WTEM | Water temperature | 24.4 |  | <0> | C
| GTMMKNUT | 2023-03-06 13:06 | Field |  |  | SpCond | Specific Conductance | 943 |  | <0> | uS/cm
| GTMMKNUT | 2023-03-06 13:06 | Field |  |  | pH | pH | 7.79 |  | <0>
| GTMMKNUT | 2023-03-06 13:06 | Sample |  |  | NH4F | Ammonium, Filtered | 0.034 | I | <0> | mg/L |  | 0.02 | 1 | 0.04 | 2023-03-06 13:50 | 2023-03-13 13:54 |  | EPA 350.1 | E82001 | NELAC | AEL
| GTMMKNUT | 2023-03-06 13:06 | Sample |  |  | CHLa_C | Chlorophyll a, Corrected (Monochromatic) | 24 |  | <0> | mg/m3 |  | 2.5 | 1 | 3 | 2023-03-06 13:50 | 2023-03-13 16:30 |  | SM 10200 H | E82001 | NELAC | AEL
| GTMMKNUT | 2023-03-06 13:06 | Sample |  |  | CHLa_UnC | Chlorophyll a, Uncorrected (Trichromatic) | 25 |  | <0> | mg/m3 |  | 2.5 | 1 | 3 | 2023-03-06 13:50 | 2023-03-13 16:30 |  | SM 10200 H | E82001 | NELAC | AEL
| GTMMKNUT | 2023-03-06 13:06 | Sample |  |  | ENTERO | Enterococcus | 230 |  | <0> | MPN/100 mL |  | 10 | 10 | 10 | 2023-03-06 13:50 | 2023-03-06 16:10 |  | ASTM D6503-99 | E82574 | NELAC | AEL
| GTMMKNUT | 2023-03-06 13:06 | Sample |  |  | TKNF | Total Kjeldahl Nitrogen Filtered | 0.87 |  | <0> | mg N/L |  | 0.2 | 1 | 0.5 | 2023-03-06 13:50 | 2023-03-14 12:50 |  | EPA 351.2 | E82001 | NELAC | AEL
| GTMMKNUT | 2023-03-06 13:06 | Sample |  |  | TKN | Total Kjeldahl Nitrogen | 1.76 |  | <0> | mg N/L |  | 0.2 | 1 | 0.5 | 2023-03-06 13:50 | 2023-03-16 13:54 |  | EPA 351.2 | E82001 | NELAC | AEL
| GTMMKNUT | 2023-03-06 13:06 | Sample |  |  | PO4 | Orthophosphate | 0.133 |  | <0> | mg P/L |  | 0.0048 | 1 | 0.02 | 2023-03-06 13:50 | 2023-03-07 18:10 |  | SM 4500PE | E82001 | NELAC | AEL
| GTMMKNUT | 2023-03-06 13:06 | Sample |  |  | PHEa | Phaeophytin a | 2.5 | U | <-4> [SBL] | ug/L |  | 2.5 | 1 | 3 | 2023-03-06 13:50 | 2023-03-13 16:30 |  | SM 10200 H | E82001 | NELAC | AEL
| GTMMKNUT | 2023-03-06 13:06 | Field |  |  | SALT | Salinity | 0.46 |  | <0> | ppt
| GTMMKNUT | 2023-03-06 13:06 | Field |  |  | CHL | Chlorophyll | 11.34 |  | <0> | RFU
| GTMMKNUT | 2023-03-06 13:06 | Field |  |  | PE | Phycoerythrin | 19.17 |  | <0> | RFU
| GTMMKNUT | 2023-03-06 13:06 | Field |  |  | WTEM_B | Water temperature, bottom | 24.4 |  | <0> | C
| GTMMKNUT | 2023-03-06 13:06 | Field |  |  | SpCond_B | Specific Conductance, bottom | 945 |  | <0> | uS/cm
| GTMMKNUT | 2023-03-06 13:06 | Field |  |  | pH_B | pH, bottom | 7.71 |  | <0>
| GTMMKNUT | 2023-03-06 13:06 | Field |  |  | SALT_B | Salinity, bottom | 0.46 |  | <0> | ppt
| GTMMKNUT | 2023-03-06 13:06 | Field |  |  | CHL_B | Chlorophyll_bottom | 12.16 |  | <0> | RFU
| GTMMKNUT | 2023-03-06 13:06 | Field |  |  | PE_B | Phycoerythrin, bottom | 19.9 |  | <0> | RFU
| GTMMKNUT | 2023-03-06 13:06 | Sample |  |  | TP | Total Phosphorus | 0.323 |  | <0> | mg P/L |  | 0.0063 | 1 | 0.02 | 2023-03-06 13:50 | 2023-03-10 13:25 |  | EPA 365.3 | E82001 | NELAC | AEL
| GTMGRNUT | 2023-04-03 08:42 | Field |  |  | DO | Dissolved oxygen | 6.41 |  | <0> | mg/L
| GTMGRNUT | 2023-04-03 08:42 | Field |  |  | DO_B | Dissolved oxygen, bottom | 6.51 |  | <0> | mg/L
| GTMGRNUT | 2023-04-03 08:42 | Field |  |  | DO_p_B | Dissolved oxygen, percent saturation, bottom | 90.2 |  | <0> | %
| GTMGRNUT | 2023-04-03 08:42 | Field |  |  | DO_p | Dissolved oxygen, percent saturation | 88.3 |  | <0> | %
| GTMGRNUT | 2023-04-03 08:42 | Field |  |  | WDEPTH | Water Depth | 4.7256 | converted from ft | <0> | m
| GTMGRNUT | 2023-04-03 08:42 | Field |  |  | ATEMP | Air temperature | 22.8 |  | <0> | C
| GTMGRNUT | 2023-04-03 08:42 | Field |  |  | WIND_S | Wind Speed | 0.7 |  | <0> | m/s
| GTMGRNUT | 2023-04-03 08:42 | Field |  |  | WIND_D | Wind Direction | S |  | <0>
| GTMGRNUT | 2023-04-03 08:42 | Field |  |  | SECCHI | Secchi Disk | 1.1 |  | <0> | m
| GTMGRNUT | 2023-04-03 08:42 | Field |  |  | WTEM | Water temperature | 22.6 |  | <0> | C
| GTMGRNUT | 2023-04-03 08:42 | Field |  |  | SpCond | Specific Conductance | 764.1 |  | <0> | uS/cm
| GTMGRNUT | 2023-04-03 08:42 | Field |  |  | pH | pH | 7.71 |  | <0>
| GTMGRNUT | 2023-04-03 08:42 | Field |  |  | SALT | Salinity | 30.07 |  | <0> | ppt
| GTMGRNUT | 2023-04-03 08:42 | Field |  |  | CHL | Chlorophyll | 1.44 |  | <0> | RFU
| GTMGRNUT | 2023-04-03 08:42 | Field |  |  | PE | Phycoerythrin | 3.72 |  | <0> | RFU
| GTMGRNUT | 2023-04-03 08:42 | Field |  |  | WTEM_B | Water temperature, bottom | 22.6 |  | <0> | C
| GTMGRNUT | 2023-04-03 08:42 | Field |  |  | SpCond_B | Specific Conductance, bottom | 764.2 |  | <0> | uS/cm
| GTMGRNUT | 2023-04-03 08:42 | Field |  |  | pH_B | pH, bottom | 7.74 |  | <0>
| GTMGRNUT | 2023-04-03 08:42 | Field |  |  | SALT_B | Salinity, bottom | 31.09 |  | <0> | ppt
| GTMGRNUT | 2023-04-03 08:42 | Field |  |  | CHL_B | Chlorophyll_bottom | 1.41 |  | <0> | RFU
| GTMGRNUT | 2023-04-03 08:42 | Field |  |  | PE_B | Phycoerythrin, bottom | 3.47 |  | <0> | RFU
| GTMGRNUT | 2023-04-03 08:42 | Sample |  |  | NH4F | Ammonium, Filtered | 0.048 |  | <0> | mg/L |  | 0.02 | 1 | 0.04 |  | 2023-04-07 12:28 |  | EPA 350.1 | E82001 | NELAC | AEL
| GTMGRNUT | 2023-04-03 08:42 | Sample |  |  | CHLa_C | Chlorophyll a, Corrected (Monochromatic) | 7 |  | <0> | mg/m3 |  | 2.5 | 1 | 3 |  | 2023-04-12 09:35 |  | SM 10200 H | E82001 | NELAC | AEL
| GTMGRNUT | 2023-04-03 08:42 | Sample |  |  | CHLa_UnC | Chlorophyll a, Uncorrected (Trichromatic) | 7.4 |  | <0> | mg/m3 |  | 2.5 | 1 | 3 |  | 2023-04-12 09:35 |  | SM 10200 H | E82001 | NELAC | AEL
| GTMGRNUT | 2023-04-03 08:42 | Sample |  |  | ENTERO | Enterococcus | 10 | U | <-4> [SBL] | MPN/100 mL |  | 10 | 10 | 10 |  | 2023-04-03 15:03 |  | ASTM D6503-99 | E82574 | NELAC | AEL
| GTMGRNUT | 2023-04-03 08:42 | Sample |  |  | TKN | Total Kjeldahl Nitrogen | 0.278 | I | <0> | mg N/L |  | 0.2 | 1 | 0.5 |  | 2023-04-12 11:12 |  | EPA 351.2 | E82001 | NELAC | AEL
| GTMGRNUT | 2023-04-03 08:42 | Sample |  |  | TKNF | Total Kjeldahl Nitrogen Filtered | 0.51 |  | <0> | mg N/L |  | 0.2 | 1 | 0.5 |  | 2023-04-12 14:37 |  | EPA 351.2 | E82001 | NELAC | AEL
| GTMGRNUT | 2023-04-03 08:42 | Sample |  |  | PO4 | Orthophosphate | 0.026 |  | <0> | mg P/L |  | 0.0048 | 1 | 0.02 |  | 2023-04-04 14:30 |  | SM 4500PE | E82001 | NELAC | AEL
| GTMGRNUT | 2023-04-03 08:42 | Sample |  |  | PHEa | Phaeophytin a | 2.5 | U | <-4> [SBL] | ug/L |  | 2.5 | 1 | 3 |  | 2023-04-12 09:35 |  | SM 10200 H | E82001 | NELAC | AEL
| GTMGRNUT | 2023-04-03 08:42 | Sample |  |  | TP | Total Phosphorus | 0.027 |  | <0> | mg P/L |  | 0.0063 | 1 | 0.02 |  | 2023-04-11 15:25 |  | EPA 365.3 | E82001 | NELAC | AEL
| GTMRNNUT | 2023-04-03 09:10 | Field |  |  | DO_B | Dissolved oxygen, bottom | 5.27 |  | <0> | mg/L
| GTMRNNUT | 2023-04-03 09:10 | Field |  |  | DO | Dissolved oxygen | 5.45 |  | <0> | mg/L
| GTMRNNUT | 2023-04-03 09:10 | Field |  |  | DO_p_B | Dissolved oxygen, percent saturation, bottom | 73 |  | <0> | %
| GTMRNNUT | 2023-04-03 09:10 | Field |  |  | DO_p | Dissolved oxygen, percent saturation | 74 |  | <0> | %
| GTMRNNUT | 2023-04-03 09:10 | Field |  |  | WDEPTH | Water Depth | 1.25 | converted from ft | <0> | m
| GTMRNNUT | 2023-04-03 09:10 | Field |  |  | ATEMP | Air temperature | 23.5 |  | <0> | C
| GTMRNNUT | 2023-04-03 09:10 | Field |  |  | WIND_S | Wind Speed | 1 |  | <0> | m/s
| GTMRNNUT | 2023-04-03 09:10 | Field |  |  | WIND_D | Wind Direction | E |  | <0>
| GTMRNNUT | 2023-04-03 09:10 | Field |  |  | SECCHI | Secchi Disk | 0.55 |  | <0> | m
| GTMRNNUT | 2023-04-03 09:10 | Field |  |  | WTEM | Water temperature | 23.9 |  | <0> | C
| GTMRNNUT | 2023-04-03 09:10 | Field |  |  | SpCond | Specific Conductance | 38578 |  | <0> | uS/cm
| GTMRNNUT | 2023-04-03 09:10 | Field |  |  | pH | pH | 7.73 |  | <0>
| GTMRNNUT | 2023-04-03 09:10 | Field |  |  | SALT | Salinity | 24 |  | <0> | ppt
| GTMRNNUT | 2023-04-03 09:10 | Field |  |  | CHL | Chlorophyll | 4.53 |  | <0> | RFU
| GTMRNNUT | 2023-04-03 09:10 | Field |  |  | PE | Phycoerythrin | 11.2 |  | <0> | RFU
| GTMRNNUT | 2023-04-03 09:10 | Field |  |  | WTEM_B | Water temperature, bottom | 23.9 |  | <0> | C
| GTMRNNUT | 2023-04-03 09:10 | Field |  |  | SpCond_B | Specific Conductance, bottom | 41534 |  | <0> | uS/cm
| GTMRNNUT | 2023-04-03 09:10 | Field |  |  | pH_B | pH, bottom | 7.63 |  | <0>
| GTMRNNUT | 2023-04-03 09:10 | Field |  |  | SALT_B | Salinity, bottom | 26.62 |  | <0> | ppt
| GTMRNNUT | 2023-04-03 09:10 | Field |  |  | CHL_B | Chlorophyll_bottom | 7.42 |  | <0> | RFU
| GTMRNNUT | 2023-04-03 09:10 | Field |  |  | PE_B | Phycoerythrin, bottom | 21.45 |  | <0> | RFU
| GTMRNNUT | 2023-04-03 09:10 | Sample |  |  | NH4F | Ammonium, Filtered | 0.06 |  | <0> | mg/L |  | 0.02 | 1 | 0.04 |  | 2023-04-07 12:30 |  | EPA 350.1 | E82001 | NELAC | AEL
| GTMRNNUT | 2023-04-03 09:10 | Sample |  |  | CHLa_C | Chlorophyll a, Corrected (Monochromatic) | 14 |  | <0> | mg/m3 |  | 2.5 | 1 | 3 |  | 2023-04-12 09:35 |  | SM 10200 H | E82001 | NELAC | AEL
| GTMRNNUT | 2023-04-03 09:10 | Sample |  |  | CHLa_UnC | Chlorophyll a, Uncorrected (Trichromatic) | 15 |  | <0> | mg/m3 |  | 2.5 | 1 | 3 |  | 2023-04-12 09:35 |  | SM 10200 H | E82001 | NELAC | AEL
| GTMRNNUT | 2023-04-03 09:10 | Sample |  |  | ENTERO | Enterococcus | 30 |  | <0> | MPN/100 mL |  | 10 | 10 | 10 |  | 2023-04-03 15:03 |  | ASTM D6503-99 | E82574 | NELAC | AEL
| GTMRNNUT | 2023-04-03 09:10 | Sample |  |  | TKN | Total Kjeldahl Nitrogen | 1.2 |  | <0> | mg N/L |  | 0.2 | 1 | 0.5 |  | 2023-04-12 11:12 |  | EPA 351.2 | E82001 | NELAC | AEL
| GTMRNNUT | 2023-04-03 09:10 | Sample |  |  | TKNF | Total Kjeldahl Nitrogen Filtered | 0.51 |  | <0> | mg N/L |  | 0.2 | 1 | 0.5 |  | 2023-04-12 14:37 |  | EPA 351.2 | E82001 | NELAC | AEL
| GTMRNNUT | 2023-04-03 09:10 | Sample |  |  | PO4 | Orthophosphate | 0.042 |  | <0> | mg P/L |  | 0.0048 | 1 | 0.02 |  | 2023-04-04 14:30 |  | SM 4500PE | E82001 | NELAC | AEL
| GTMRNNUT | 2023-04-03 09:10 | Sample |  |  | PHEa | Phaeophytin a | 2.5 | U | <-4> [SBL] | ug/L |  | 2.5 | 1 | 3 |  | 2023-04-12 09:35 |  | SM 10200 H | E82001 | NELAC | AEL
| GTMRNNUT | 2023-04-03 09:10 | Sample |  |  | TP | Total Phosphorus | 1.27 |  | <0> | mg P/L |  | 0.032 | 5 | 0.1 |  | 2023-04-14 12:20 |  | EPA 365.3 | E82001 | NELAC | AEL
| GTMLSNUT | 2023-04-03 10:00 | Field |  |  | DO_B | Dissolved oxygen, bottom | 6.85 |  | <0> | mg/L
| GTMLSNUT | 2023-04-03 10:00 | Field |  |  | DO | Dissolved oxygen | 7.26 |  | <0> | mg/L
| GTMLSNUT | 2023-04-03 10:00 | Field |  |  | DO_p_B | Dissolved oxygen, percent saturation, bottom | 90.1 |  | <0> | %
| GTMLSNUT | 2023-04-03 10:00 | Field |  |  | DO_p | Dissolved oxygen, percent saturation | 95.8 |  | <0> | %
| GTMLSNUT | 2023-04-03 10:00 | Field |  |  | WDEPTH | Water Depth | 1.0976 | converted from ft | <0> | m
| GTMLSNUT | 2023-04-03 10:00 | Field |  |  | ATEMP | Air temperature | 23 |  | <0> | C
| GTMLSNUT | 2023-04-03 10:00 | Field |  |  | WIND_S | Wind Speed | 2 |  | <0> | m/s
| GTMLSNUT | 2023-04-03 10:00 | Field |  |  | WIND_D | Wind Direction | S |  | <0>
| GTMLSNUT | 2023-04-03 10:00 | Field |  |  | SECCHI | Secchi Disk | 0.6 |  | <0> | m
| GTMLSNUT | 2023-04-03 10:00 | Field |  |  | WTEM | Water temperature | 23.8 |  | <0> | C
| GTMLSNUT | 2023-04-03 10:00 | Field |  |  | SpCond | Specific Conductance | 30610 |  | <0> | uS/cm
| GTMLSNUT | 2023-04-03 10:00 | Field |  |  | pH | pH | 8.1 |  | <0>
| GTMLSNUT | 2023-04-03 10:00 | Field |  |  | SALT | Salinity | 19.01 |  | <0> | ppt
| GTMLSNUT | 2023-04-03 10:00 | Field |  |  | CHL | Chlorophyll | 7.6 |  | <0> | RFU
| GTMLSNUT | 2023-04-03 10:00 | Field |  |  | PE | Phycoerythrin | 17.4 |  | <0> | RFU
| GTMLSNUT | 2023-04-03 10:00 | Field |  |  | WTEM_B | Water temperature, bottom | 23.7 |  | <0> | C
| GTMLSNUT | 2023-04-03 10:00 | Field |  |  | SpCond_B | Specific Conductance, bottom | 30606 |  | <0> | uS/cm
| GTMLSNUT | 2023-04-03 10:00 | Field |  |  | pH_B | pH, bottom | 8.07 |  | <0>
| GTMLSNUT | 2023-04-03 10:00 | Field |  |  | SALT_B | Salinity, bottom | 19.01 |  | <0> | ppt
| GTMLSNUT | 2023-04-03 10:00 | Field |  |  | CHL_B | Chlorophyll_bottom | 12.3 |  | <0> | RFU
| GTMLSNUT | 2023-04-03 10:00 | Field |  |  | PE_B | Phycoerythrin, bottom | 29.46 |  | <0> | RFU
| GTMLSNUT | 2023-04-03 10:00 | Sample |  |  | NH4F | Ammonium, Filtered | 0.02 | U | <-4> [SBL] | mg/L |  | 0.02 | 1 | 0.04 |  | 2023-04-07 12:31 |  | EPA 350.1 | E82001 | NELAC | AEL
| GTMLSNUT | 2023-04-03 10:00 | Sample |  |  | CHLa_C | Chlorophyll a, Corrected (Monochromatic) | 17 |  | <0> | mg/m3 |  | 2.5 | 1 | 3 |  | 2023-04-12 09:35 |  | SM 10200 H | E82001 | NELAC | AEL
| GTMLSNUT | 2023-04-03 10:00 | Sample |  |  | CHLa_UnC | Chlorophyll a, Uncorrected (Trichromatic) | 19 |  | <0> | mg/m3 |  | 2.5 | 1 | 3 |  | 2023-04-12 09:35 |  | SM 10200 H | E82001 | NELAC | AEL
| GTMLSNUT | 2023-04-03 10:00 | Sample |  |  | ENTERO | Enterococcus | 10 | U | <-4> [SBL] | MPN/100 mL |  | 10 | 10 | 10 |  | 2023-04-03 15:03 |  | ASTM D6503-99 | E82574 | NELAC | AEL
| GTMLSNUT | 2023-04-03 10:00 | Sample |  |  | TKN | Total Kjeldahl Nitrogen | 0.974 |  | <0> | mg N/L |  | 0.2 | 1 | 0.5 |  | 2023-04-12 11:12 |  | EPA 351.2 | E82001 | NELAC | AEL
| GTMLSNUT | 2023-04-03 10:00 | Sample |  |  | TKNF | Total Kjeldahl Nitrogen Filtered | 0.82 |  | <0> | mg N/L |  | 0.2 | 1 | 0.5 |  | 2023-04-12 14:37 |  | EPA 351.2 | E82001 | NELAC | AEL
| GTMLSNUT | 2023-04-03 10:00 | Sample |  |  | PO4 | Orthophosphate | 0.01 | I | <0> | mg P/L |  | 0.0048 | 1 | 0.02 |  | 2023-04-04 14:30 |  | SM 4500PE | E82001 | NELAC | AEL
| GTMLSNUT | 2023-04-03 10:00 | Sample |  |  | PHEa | Phaeophytin a | 2.5 | U | <-4> [SBL] | ug/L |  | 2.5 | 1 | 3 |  | 2023-04-12 09:35 |  | SM 10200 H | E82001 | NELAC | AEL
| GTMLSNUT | 2023-04-03 10:00 | Sample |  |  | TP | Total Phosphorus | 0.053 |  | <0> | mg P/L |  | 0.0063 | 1 | 0.02 |  | 2023-04-11 15:25 |  | EPA 365.3 | E82001 | NELAC | AEL
| GTMLMNUT | 2023-04-03 10:22 | Field |  |  | DO_B | Dissolved oxygen, bottom | 8.27 |  | <0> | mg/L
| GTMLMNUT | 2023-04-03 10:22 | Field |  |  | DO | Dissolved oxygen | 8.35 |  | <0> | mg/L
| GTMLMNUT | 2023-04-03 10:22 | Field |  |  | DO_p_B | Dissolved oxygen, percent saturation, bottom | 106.5 |  | <0> | %
| GTMLMNUT | 2023-04-03 10:22 | Field |  |  | DO_p | Dissolved oxygen, percent saturation | 107.5 |  | <0> | %
| GTMLMNUT | 2023-04-03 10:22 | Field |  |  | WDEPTH | Water Depth | 0.97561 | converted from ft | <0> | m
| GTMLMNUT | 2023-04-03 10:22 | Field |  |  | ATEMP | Air temperature | 23.4 |  | <0> | C
| GTMLMNUT | 2023-04-03 10:22 | Field |  |  | WIND_S | Wind Speed | 2.6 |  | <0> | m/s
| GTMLMNUT | 2023-04-03 10:22 | Field |  |  | WIND_D | Wind Direction | SE |  | <0>
| GTMLMNUT | 2023-04-03 10:22 | Field |  |  | SECCHI | Secchi Disk | 0.4 |  | <0> | m
| GTMLMNUT | 2023-04-03 10:22 | Field |  |  | WTEM | Water temperature | 24 |  | <0> | C
| GTMLMNUT | 2023-04-03 10:22 | Field |  |  | SpCond | Specific Conductance | 23260 |  | <0> | uS/cm
| GTMLMNUT | 2023-04-03 10:22 | Field |  |  | pH | pH | 8.13 |  | <0>
| GTMLMNUT | 2023-04-03 10:22 | Field |  |  | SALT | Salinity | 14.06 |  | <0> | ppt
| GTMLMNUT | 2023-04-03 10:22 | Field |  |  | CHL | Chlorophyll | 10.84 |  | <0> | RFU
| GTMLMNUT | 2023-04-03 10:22 | Field |  |  | PE | Phycoerythrin | 25.45 |  | <0> | RFU
| GTMLMNUT | 2023-04-03 10:22 | Field |  |  | WTEM_B | Water temperature, bottom | 24 |  | <0> | C
| GTMLMNUT | 2023-04-03 10:22 | Field |  |  | SpCond_B | Specific Conductance, bottom | 23252 |  | <0> | uS/cm
| GTMLMNUT | 2023-04-03 10:22 | Field |  |  | pH_B | pH, bottom | 8.12 |  | <0>
| GTMLMNUT | 2023-04-03 10:22 | Field |  |  | SALT_B | Salinity, bottom | 14.06 |  | <0> | ppt
| GTMLMNUT | 2023-04-03 10:22 | Field |  |  | CHL_B | Chlorophyll_bottom | 12.48 |  | <0> | RFU
| GTMLMNUT | 2023-04-03 10:22 | Field |  |  | PE_B | Phycoerythrin, bottom | 27.1 |  | <0> | RFU
| GTMLMNUT | 2023-04-03 10:22 | Sample |  |  | NH4F | Ammonium, Filtered | 0.02 | U | <-4> [SBL] | mg/L |  | 0.02 | 1 | 0.04 |  | 2023-04-07 12:33 |  | EPA 350.1 | E82001 | NELAC | AEL
| GTMLMNUT | 2023-04-03 10:22 | Sample |  |  | CHLa_C | Chlorophyll a, Corrected (Monochromatic) | 37 |  | <0> | mg/m3 |  | 2.5 | 1 | 3 |  | 2023-04-12 09:35 |  | SM 10200 H | E82001 | NELAC | AEL
| GTMLMNUT | 2023-04-03 10:22 | Sample |  |  | CHLa_UnC | Chlorophyll a, Uncorrected (Trichromatic) | 37 |  | <0> | mg/m3 |  | 2.5 | 1 | 3 |  | 2023-04-12 09:35 |  | SM 10200 H | E82001 | NELAC | AEL
| GTMLMNUT | 2023-04-03 10:22 | Sample |  |  | ENTERO | Enterococcus | 10 | U | <-4> [SBL] | MPN/100 mL |  | 10 | 10 | 10 |  | 2023-04-03 15:03 |  | ASTM D6503-99 | E82574 | NELAC | AEL
| GTMLMNUT | 2023-04-03 10:22 | Sample |  |  | TKN | Total Kjeldahl Nitrogen | 1.71 |  | <0> | mg N/L |  | 0.2 | 1 | 0.5 |  | 2023-04-12 11:12 |  | EPA 351.2 | E82001 | NELAC | AEL
| GTMLMNUT | 2023-04-03 10:22 | Sample |  |  | TKNF | Total Kjeldahl Nitrogen Filtered | 0.71 |  | <0> | mg N/L |  | 0.2 | 1 | 0.5 |  | 2023-04-12 14:37 |  | EPA 351.2 | E82001 | NELAC | AEL
| GTMLMNUT | 2023-04-03 10:22 | Sample |  |  | PO4 | Orthophosphate | 0.013 | I | <0> | mg P/L |  | 0.0048 | 1 | 0.02 |  | 2023-04-04 14:30 |  | SM 4500PE | E82001 | NELAC | AEL
| GTMLMNUT | 2023-04-03 10:22 | Sample |  |  | PHEa | Phaeophytin a | 2.5 | U | <-4> [SBL] | ug/L |  | 2.5 | 1 | 3 |  | 2023-04-12 09:35 |  | SM 10200 H | E82001 | NELAC | AEL
| GTMLMNUT | 2023-04-03 10:22 | Sample |  |  | TP | Total Phosphorus | 0.116 |  | <0> | mg P/L |  | 0.0063 | 1 | 0.02 |  | 2023-04-11 15:25 |  | EPA 365.3 | E82001 | NELAC | AEL
| GTMGL2NUT | 2023-04-03 10:41 | Field |  |  | DO_p_B | Dissolved oxygen, percent saturation, bottom | 71 |  | <0> | %
| GTMGL2NUT | 2023-04-03 10:41 | Field |  |  | DO_B | Dissolved oxygen, bottom | 5.77 |  | <0> | mg/L
| GTMGL2NUT | 2023-04-03 10:41 | Field |  |  | DO | Dissolved oxygen | 5.85 |  | <0> | mg/L
| GTMGL2NUT | 2023-04-03 10:41 | Field |  |  | DO_p | Dissolved oxygen, percent saturation | 72 |  | <0> | %
| GTMGL2NUT | 2023-04-03 10:41 | Field |  |  | WDEPTH | Water Depth | 0.79268 | converted from ft | <0> | m
| GTMGL2NUT | 2023-04-03 10:41 | Field |  |  | ATEMP | Air temperature | 23.3 |  | <0> | C
| GTMGL2NUT | 2023-04-03 10:41 | Field |  |  | WIND_S | Wind Speed | 3.5 |  | <0> | m/s
| GTMGL2NUT | 2023-04-03 10:41 | Field |  |  | WIND_D | Wind Direction | SE |  | <0>
| GTMGL2NUT | 2023-04-03 10:41 | Field |  |  | SECCHI | Secchi Disk | 0.3 |  | <0> | m
| GTMGL2NUT | 2023-04-03 10:41 | Field |  |  | WTEM | Water temperature | 23.9 |  | <0> | C
| GTMGL2NUT | 2023-04-03 10:41 | Field |  |  | SpCond | Specific Conductance | 11446 |  | <0> | uS/cm
| GTMGL2NUT | 2023-04-03 10:41 | Field |  |  | pH | pH | 7.98 |  | <0>
| GTMGL2NUT | 2023-04-03 10:41 | Field |  |  | SALT | Salinity | 6.52 |  | <0> | ppt
| GTMGL2NUT | 2023-04-03 10:41 | Field |  |  | CHL | Chlorophyll | 5.63 |  | <0> | RFU
| GTMGL2NUT | 2023-04-03 10:41 | Field |  |  | PE | Phycoerythrin | 12.96 |  | <0> | RFU
| GTMGL2NUT | 2023-04-03 10:41 | Field |  |  | WTEM_B | Water temperature, bottom | 23.9 |  | <0> | C
| GTMGL2NUT | 2023-04-03 10:41 | Field |  |  | SpCond_B | Specific Conductance, bottom | 11512 |  | <0> | uS/cm
| GTMGL2NUT | 2023-04-03 10:41 | Field |  |  | pH_B | pH, bottom | 7.98 |  | <0>
| GTMGL2NUT | 2023-04-03 10:41 | Field |  |  | SALT_B | Salinity, bottom | 6.56 |  | <0> | ppt
| GTMGL2NUT | 2023-04-03 10:41 | Field |  |  | CHL_B | Chlorophyll_bottom | 7.71 |  | <0> | RFU
| GTMGL2NUT | 2023-04-03 10:41 | Field |  |  | PE_B | Phycoerythrin, bottom | 13.31 |  | <0> | RFU
| GTMGL2NUT | 2023-04-03 10:41 | Sample |  |  | NH4F | Ammonium, Filtered | 0.02 | U | <-4> [SBL] | mg/L |  | 0.02 | 1 | 0.04 |  | 2023-04-07 12:32 |  | EPA 350.1 | E82001 | NELAC | AEL
| GTMGL2NUT | 2023-04-03 10:41 | Sample |  |  | CHLa_C | Chlorophyll a, Corrected (Monochromatic) | 19 |  | <0> | mg/m3 |  | 2.5 | 1 | 3 |  | 2023-04-12 09:35 |  | SM 10200 H | E82001 | NELAC | AEL
| GTMGL2NUT | 2023-04-03 10:41 | Sample |  |  | CHLa_UnC | Chlorophyll a, Uncorrected (Trichromatic) | 21 |  | <0> | mg/m3 |  | 2.5 | 1 | 3 |  | 2023-04-12 09:35 |  | SM 10200 H | E82001 | NELAC | AEL
| GTMGL2NUT | 2023-04-03 10:41 | Sample |  |  | ENTERO | Enterococcus | 10 | U | <-4> [SBL] | MPN/100 mL |  | 10 | 10 | 10 |  | 2023-04-03 15:03 |  | ASTM D6503-99 | E82574 | NELAC | AEL
| GTMGL2NUT | 2023-04-03 10:41 | Sample |  |  | TKN | Total Kjeldahl Nitrogen | 2.06 |  | <0> | mg N/L |  | 0.2 | 1 | 0.5 |  | 2023-04-12 11:12 |  | EPA 351.2 | E82001 | NELAC | AEL
| GTMGL2NUT | 2023-04-03 10:41 | Sample |  |  | TKNF | Total Kjeldahl Nitrogen Filtered | 1.2 |  | <0> | mg N/L |  | 0.2 | 1 | 0.5 |  | 2023-04-12 14:37 |  | EPA 351.2 | E82001 | NELAC | AEL
| GTMGL2NUT | 2023-04-03 10:41 | Sample |  |  | PO4 | Orthophosphate | 0.026 |  | <0> | mg P/L |  | 0.0048 | 1 | 0.02 |  | 2023-04-04 14:30 |  | SM 4500PE | E82001 | NELAC | AEL
| GTMGL2NUT | 2023-04-03 10:41 | Sample |  |  | PHEa | Phaeophytin a | 2.5 | U | <-4> [SBL] | ug/L |  | 2.5 | 1 | 3 |  | 2023-04-12 09:35 |  | SM 10200 H | E82001 | NELAC | AEL
| GTMGL2NUT | 2023-04-03 10:41 | Sample |  |  | TP | Total Phosphorus | 0.19 |  | <0> | mg P/L |  | 0.0063 | 1 | 0.02 |  | 2023-04-11 15:25 |  | EPA 365.3 | E82001 | NELAC | AEL
| GTMMKNUT | 2023-04-03 12:30 | Field |  |  | DO_B | Dissolved oxygen, bottom | 4.2 |  | <0> | mg/L
| GTMMKNUT | 2023-04-03 12:30 | Field |  |  | DO_p_B | Dissolved oxygen, percent saturation, bottom | 50.3 |  | <0> | %
| GTMMKNUT | 2023-04-03 12:30 | Field |  |  | DO | Dissolved oxygen | 5.08 |  | <0> | mg/L
| GTMMKNUT | 2023-04-03 12:30 | Field |  |  | DO_p | Dissolved oxygen, percent saturation | 60.8 |  | <0> | %
| GTMMKNUT | 2023-04-03 12:30 | Field |  |  | WDEPTH | Water Depth | 1.0061 | converted from ft | <0> | m
| GTMMKNUT | 2023-04-03 12:30 | Field |  |  | ATEMP | Air temperature | 25.1 |  | <0> | C
| GTMMKNUT | 2023-04-03 12:30 | Field |  |  | WIND_S | Wind Speed | 1.2 |  | <0> | m/s
| GTMMKNUT | 2023-04-03 12:30 | Field |  |  | WIND_D | Wind Direction | S |  | <0>
| GTMMKNUT | 2023-04-03 12:30 | Field |  |  | SECCHI | Secchi Disk | 1.2 |  | <0> | m
| GTMMKNUT | 2023-04-03 12:30 | Field |  |  | WTEM | Water temperature | 24.3 |  | <0> | C
| GTMMKNUT | 2023-04-03 12:30 | Field |  |  | SpCond | Specific Conductance | 914 |  | <0> | uS/cm
| GTMMKNUT | 2023-04-03 12:30 | Field |  |  | pH | pH | 7.54 |  | <0>
| GTMMKNUT | 2023-04-03 12:30 | Sample |  |  | PHEa | Phaeophytin a | 5.1 |  | <0> | ug/L |  | 2.5 | 1 | 3 |  | 2023-04-12 09:35 |  | SM 10200 H | E82001 | NELAC | AEL
| GTMMKNUT | 2023-04-03 12:30 | Sample |  |  | NH4F | Ammonium, Filtered | 0.02 | U | <-4> [SBL] | mg/L |  | 0.02 | 1 | 0.04 |  | 2023-04-07 12:34 |  | EPA 350.1 | E82001 | NELAC | AEL
| GTMMKNUT | 2023-04-03 12:30 | Sample |  |  | CHLa_C | Chlorophyll a, Corrected (Monochromatic) | 42 |  | <0> | mg/m3 |  | 2.5 | 1 | 3 |  | 2023-04-12 09:35 |  | SM 10200 H | E82001 | NELAC | AEL
| GTMMKNUT | 2023-04-03 12:30 | Sample |  |  | CHLa_UnC | Chlorophyll a, Uncorrected (Trichromatic) | 47 |  | <0> | mg/m3 |  | 2.5 | 1 | 3 |  | 2023-04-12 09:35 |  | SM 10200 H | E82001 | NELAC | AEL
| GTMMKNUT | 2023-04-03 12:30 | Sample |  |  | ENTERO | Enterococcus | 95 |  | <0> | MPN/100 mL |  | 10 | 10 | 10 |  | 2023-04-03 15:03 |  | ASTM D6503-99 | E82574 | NELAC | AEL
| GTMMKNUT | 2023-04-03 12:30 | Sample |  |  | TKN | Total Kjeldahl Nitrogen | 1.74 |  | <0> | mg N/L |  | 0.2 | 1 | 0.5 |  | 2023-04-12 11:12 |  | EPA 351.2 | E82001 | NELAC | AEL
| GTMMKNUT | 2023-04-03 12:30 | Sample |  |  | TKNF | Total Kjeldahl Nitrogen Filtered | 1.4 |  | <0> | mg N/L |  | 0.2 | 1 | 0.5 |  | 2023-04-12 14:37 |  | EPA 351.2 | E82001 | NELAC | AEL
| GTMMKNUT | 2023-04-03 12:30 | Sample |  |  | PO4 | Orthophosphate | 0.13 |  | <0> | mg P/L |  | 0.0048 | 1 | 0.02 |  | 2023-04-04 14:30 |  | SM 4500PE | E82001 | NELAC | AEL
| GTMMKNUT | 2023-04-03 12:30 | Sample |  |  | TP | Total Phosphorus | 0.28 |  | <0> | mg P/L |  | 0.0063 | 1 | 0.02 |  | 2023-04-11 15:25 |  | EPA 365.3 | E82001 | NELAC | AEL
| GTMMKNUT | 2023-04-03 12:30 | Field |  |  | SALT | Salinity | 0.45 |  | <0> | ppt
| GTMMKNUT | 2023-04-03 12:30 | Field |  |  | CHL | Chlorophyll | 13.49 |  | <0> | RFU
| GTMMKNUT | 2023-04-03 12:30 | Field |  |  | PE | Phycoerythrin | 21.83 |  | <0> | RFU
| GTMMKNUT | 2023-04-03 12:30 | Field |  |  | WTEM_B | Water temperature, bottom | 24 |  | <0> | C
| GTMMKNUT | 2023-04-03 12:30 | Field |  |  | SpCond_B | Specific Conductance, bottom | 913 |  | <0> | uS/cm
| GTMMKNUT | 2023-04-03 12:30 | Field |  |  | pH_B | pH, bottom | 7.49 |  | <0>
| GTMMKNUT | 2023-04-03 12:30 | Field |  |  | SALT_B | Salinity, bottom | 0.45 |  | <0> | ppt
| GTMMKNUT | 2023-04-03 12:30 | Field |  |  | CHL_B | Chlorophyll_bottom | 16.89 |  | <0> | RFU
| GTMMKNUT | 2023-04-03 12:30 | Field |  |  | PE_B | Phycoerythrin, bottom | 22.22 |  | <0> | RFU
| GTMGRNUT | 2023-05-01 08:04 | Sample |  |  | PHEa | Phaeophytin a | 2.5 | U | <-4> [SBL] | ug/L |  | 2.5 | 1 | 3 | 2023-05-01 14:27 | 2023-05-04 13:30 |  | SM 10200 H | E82001 | NELAC | AEL
| GTMGRNUT | 2023-05-01 08:04 | Sample |  |  | NH4F | Ammonium, Filtered | 0.066 |  | <0> | mg/L |  | 0.02 | 1 | 0.04 | 2023-05-01 14:27 | 2023-05-05 12:19 |  | EPA 350.1 | E82001 | NELAC | AEL
| GTMGRNUT | 2023-05-01 08:04 | Sample |  |  | CHLa_C | Chlorophyll a, Corrected (Monochromatic) | 2.5 | U | <-4> [SBL] | mg/m3 |  | 2.5 | 1 | 3 | 2023-05-01 14:27 | 2023-05-04 13:30 |  | SM 10200 H | E82001 | NELAC | AEL
| GTMGRNUT | 2023-05-01 08:04 | Sample |  |  | CHLa_UnC | Chlorophyll a, Uncorrected (Trichromatic) | 2.7 | I | <0> | mg/m3 |  | 2.5 | 1 | 3 | 2023-05-01 14:27 | 2023-05-04 13:30 |  | SM 10200 H | E82001 | NELAC | AEL
| GTMGRNUT | 2023-05-01 08:04 | Sample |  |  | ENTERO | Enterococcus | 10 | U | <-4> [SBL] | MPN/100 mL |  | 10 | 10 | 10 | 2023-05-01 14:27 | 2023-05-01 15:30 |  | ASTM D6503-99 | E82574 | NELAC | AEL
| GTMGRNUT | 2023-05-01 08:04 | Sample |  |  | TKNF | Total Kjeldahl Nitrogen Filtered | 0.73 |  | <0> | mg N/L |  | 0.2 | 1 | 0.5 | 2023-05-01 14:27 | 2023-05-10 15:10 |  | EPA 351.2 | E82001 | NELAC | AEL
| GTMGRNUT | 2023-05-01 08:04 | Sample |  |  | TKN | Total Kjeldahl Nitrogen | 0.586 |  | <0> | mg N/L |  | 0.2 | 1 | 0.5 | 2023-05-01 14:27 | 2023-05-10 11:31 |  | EPA 351.2 | E82001 | NELAC | AEL
| GTMGRNUT | 2023-05-01 08:04 | Sample |  |  | PO4 | Orthophosphate | 0.032 |  | <0> | mg P/L |  | 0.0048 | 1 | 0.02 | 2023-05-01 14:27 | 2023-05-03 07:30 |  | SM 4500PE | E82001 | NELAC | AEL
| GTMGRNUT | 2023-05-01 08:04 | Sample |  |  | TP | Total Phosphorus | 0.069 |  | <0> | mg P/L |  | 0.0063 | 1 | 0.02 | 2023-05-01 14:27 | 2023-05-16 16:10 |  | EPA 365.3 | E82001 | NELAC | AEL
| GTMGRNUT | 2023-05-01 08:04 | Field |  |  | DO_B | Dissolved oxygen, bottom | 5.8 |  | <0> | mg/L
| GTMGRNUT | 2023-05-01 08:04 | Field |  |  | DO | Dissolved oxygen | 5.92 |  | <0> | mg/L
| GTMGRNUT | 2023-05-01 08:04 | Field |  |  | DO_p_B | Dissolved oxygen, percent saturation, bottom | 81.6 |  | <0> | %
| GTMGRNUT | 2023-05-01 08:04 | Field |  |  | DO_p | Dissolved oxygen, percent saturation | 81.6 |  | <0> | %
| GTMGRNUT | 2023-05-01 08:04 | Field |  |  | WDEPTH | Water Depth | 4.2988 | converted from ft | <0> | m
| GTMGRNUT | 2023-05-01 08:04 | Field |  |  | ATEMP | Air temperature | 20.6 |  | <0> | C
| GTMGRNUT | 2023-05-01 08:04 | Field |  |  | WIND_S | Wind Speed | 1.3 |  | <0> | m/s
| GTMGRNUT | 2023-05-01 08:04 | Field |  |  | WIND_D | Wind Direction | SW |  | <0>
| GTMGRNUT | 2023-05-01 08:04 | Field |  |  | SECCHI | Secchi Disk | 0.9 |  | <0> | m
| GTMGRNUT | 2023-05-01 08:04 | Field |  |  | WTEM | Water temperature | 23 |  | <0> | C
| GTMGRNUT | 2023-05-01 08:04 | Field |  |  | SpCond | Specific Conductance | 44839 |  | <0> | uS/cm
| GTMGRNUT | 2023-05-01 08:04 | Field |  |  | pH | pH | 7.66 |  | <0>
| GTMGRNUT | 2023-05-01 08:04 | Field |  |  | SALT | Salinity | 29.03 |  | <0> | ppt
| GTMGRNUT | 2023-05-01 08:04 | Field |  |  | CHL | Chlorophyll | 1.59 |  | <0> | RFU
| GTMGRNUT | 2023-05-01 08:04 | Field |  |  | PE | Phycoerythrin | 4.01 |  | <0> | RFU
| GTMGRNUT | 2023-05-01 08:04 | Field |  |  | WTEM_B | Water temperature, bottom | 23.6 |  | <0> | C
| GTMGRNUT | 2023-05-01 08:04 | Field |  |  | SpCond_B | Specific Conductance, bottom | 46862 |  | <0> | uS/cm
| GTMGRNUT | 2023-05-01 08:04 | Field |  |  | pH_B | pH, bottom |  |  | <-2> [GDM]
| GTMGRNUT | 2023-05-01 08:04 | Field |  |  | SALT_B | Salinity, bottom | 30.47 |  | <0> | ppt
| GTMGRNUT | 2023-05-01 08:04 | Field |  |  | CHL_B | Chlorophyll_bottom | 2.07 |  | <0> | RFU
| GTMGRNUT | 2023-05-01 08:04 | Field |  |  | PE_B | Phycoerythrin, bottom |  |  | <-2> [GDM] | RFU
| GTMRNNUT | 2023-05-01 08:23 | Sample |  |  | PHEa | Phaeophytin a | 2.5 | U | <-4> [SBL] | ug/L |  | 2.5 | 1 | 3 | 2023-05-01 14:27 | 2023-05-04 13:30 |  | SM 10200 H | E82001 | NELAC | AEL
| GTMRNNUT | 2023-05-01 08:23 | Sample |  |  | NH4F | Ammonium, Filtered | 0.02 | U | <-4> [SBL] | mg/L |  | 0.02 | 1 | 0.04 | 2023-05-01 14:27 | 2023-05-05 12:18 |  | EPA 350.1 | E82001 | NELAC | AEL
| GTMRNNUT | 2023-05-01 08:23 | Sample |  |  | CHLa_C | Chlorophyll a, Corrected (Monochromatic) | 18 |  | <0> | mg/m3 |  | 2.5 | 1 | 3 | 2023-05-01 14:27 | 2023-05-04 13:30 |  | SM 10200 H | E82001 | NELAC | AEL
| GTMRNNUT | 2023-05-01 08:23 | Sample |  |  | CHLa_UnC | Chlorophyll a, Uncorrected (Trichromatic) | 18 |  | <0> | mg/m3 |  | 2.5 | 1 | 3 | 2023-05-01 14:27 | 2023-05-04 13:30 |  | SM 10200 H | E82001 | NELAC | AEL
| GTMRNNUT | 2023-05-01 08:23 | Sample |  |  | ENTERO | Enterococcus | 120 |  | <0> | MPN/100 mL |  | 10 | 10 | 10 | 2023-05-01 14:27 | 2023-05-01 15:30 |  | ASTM D6503-99 | E82574 | NELAC | AEL
| GTMRNNUT | 2023-05-01 08:23 | Sample |  |  | TKNF | Total Kjeldahl Nitrogen Filtered | 1.1 |  | <0> | mg N/L |  | 0.2 | 1 | 0.5 | 2023-05-01 14:27 | 2023-05-10 15:10 |  | EPA 351.2 | E82001 | NELAC | AEL
| GTMRNNUT | 2023-05-01 08:23 | Sample |  |  | TKN | Total Kjeldahl Nitrogen | 1.14 |  | <0> | mg N/L |  | 0.2 | 1 | 0.5 | 2023-05-01 14:27 | 2023-05-10 11:31 |  | EPA 351.2 | E82001 | NELAC | AEL
| GTMRNNUT | 2023-05-01 08:23 | Sample |  |  | PO4 | Orthophosphate | 0.032 |  | <0> | mg P/L |  | 0.0048 | 1 | 0.02 | 2023-05-01 14:27 | 2023-05-03 07:30 |  | SM 4500PE | E82001 | NELAC | AEL
| GTMRNNUT | 2023-05-01 08:23 | Sample |  |  | TP | Total Phosphorus | 0.111 |  | <0> | mg P/L |  | 0.0063 | 1 | 0.02 | 2023-05-01 14:27 | 2023-05-16 16:10 |  | EPA 365.3 | E82001 | NELAC | AEL
| GTMRNNUT | 2023-05-01 08:23 | Field |  |  | DO_B | Dissolved oxygen, bottom | 4.94 |  | <0> | mg/L
| GTMRNNUT | 2023-05-01 08:23 | Field |  |  | DO_p_B | Dissolved oxygen, percent saturation, bottom | 67.2 |  | <0> | %
| GTMRNNUT | 2023-05-01 08:23 | Field |  |  | DO | Dissolved oxygen | 5.07 |  | <0> | mg/L
| GTMRNNUT | 2023-05-01 08:23 | Field |  |  | DO_p | Dissolved oxygen, percent saturation | 66 |  | <0> | %
| GTMRNNUT | 2023-05-01 08:23 | Field |  |  | WDEPTH | Water Depth | 1.0976 | converted from ft | <0> | m
| GTMRNNUT | 2023-05-01 08:23 | Field |  |  | ATEMP | Air temperature | 18.9 |  | <0> | C
| GTMRNNUT | 2023-05-01 08:23 | Field |  |  | WIND_S | Wind Speed | 2.2 |  | <0> | m/s
| GTMRNNUT | 2023-05-01 08:23 | Field |  |  | WIND_D | Wind Direction | SW |  | <0>
| GTMRNNUT | 2023-05-01 08:23 | Field |  |  | SECCHI | Secchi Disk | 0.6 |  | <0> | m
| GTMRNNUT | 2023-05-01 08:23 | Field |  |  | WTEM | Water temperature | 22 |  | <0> | C
| GTMRNNUT | 2023-05-01 08:23 | Field |  |  | SpCond | Specific Conductance | 36222 |  | <0> | uS/cm
| GTMRNNUT | 2023-05-01 08:23 | Field |  |  | pH | pH | 8.21 |  | <0>
| GTMRNNUT | 2023-05-01 08:23 | Field |  |  | SALT | Salinity | 22.88 |  | <0> | ppt
| GTMRNNUT | 2023-05-01 08:23 | Field |  |  | CHL | Chlorophyll | 5.79 |  | <0> | RFU
| GTMRNNUT | 2023-05-01 08:23 | Field |  |  | PE | Phycoerythrin | 16.24 |  | <0> | RFU
| GTMRNNUT | 2023-05-01 08:23 | Field |  |  | WTEM_B | Water temperature, bottom | 23.5 |  | <0> | C
| GTMRNNUT | 2023-05-01 08:23 | Field |  |  | SpCond_B | Specific Conductance, bottom | 39666 |  | <0> | uS/cm
| GTMRNNUT | 2023-05-01 08:23 | Field |  |  | pH_B | pH, bottom | 7.78 |  | <0>
| GTMRNNUT | 2023-05-01 08:23 | Field |  |  | SALT_B | Salinity, bottom | 25.25 |  | <0> | ppt
| GTMRNNUT | 2023-05-01 08:23 | Field |  |  | CHL_B | Chlorophyll_bottom | 5.8 |  | <0> | RFU
| GTMRNNUT | 2023-05-01 08:23 | Field |  |  | PE_B | Phycoerythrin, bottom | 14.01 |  | <0> | RFU
| GTMLSNUT | 2023-05-01 09:06 | Sample |  |  | PHEa | Phaeophytin a | 3.1 |  | <0> | ug/L |  | 2.5 | 1 | 3 | 2023-05-01 14:27 | 2023-05-04 13:30 |  | SM 10200 H | E82001 | NELAC | AEL
| GTMLSNUT | 2023-05-01 09:06 | Sample |  |  | NH4F | Ammonium, Filtered | 0.02 | U | <-4> [SBL] | mg/L |  | 0.02 | 1 | 0.04 | 2023-05-01 14:27 | 2023-05-05 12:17 |  | EPA 350.1 | E82001 | NELAC | AEL
| GTMLSNUT | 2023-05-01 09:06 | Sample |  |  | CHLa_C | Chlorophyll a, Corrected (Monochromatic) | 6.4 |  | <0> | mg/m3 |  | 2.5 | 1 | 3 | 2023-05-01 14:27 | 2023-05-04 13:30 |  | SM 10200 H | E82001 | NELAC | AEL
| GTMLSNUT | 2023-05-01 09:06 | Sample |  |  | CHLa_UnC | Chlorophyll a, Uncorrected (Trichromatic) | 8.5 |  | <0> | mg/m3 |  | 2.5 | 1 | 3 | 2023-05-01 14:27 | 2023-05-04 13:30 |  | SM 10200 H | E82001 | NELAC | AEL
| GTMLSNUT | 2023-05-01 09:06 | Sample |  |  | ENTERO | Enterococcus | 30 |  | <0> | MPN/100 mL |  | 10 | 10 | 10 | 2023-05-01 14:27 | 2023-05-01 15:30 |  | ASTM D6503-99 | E82574 | NELAC | AEL
| GTMLSNUT | 2023-05-01 09:06 | Sample |  |  | TKNF | Total Kjeldahl Nitrogen Filtered | 1 |  | <0> | mg N/L |  | 0.2 | 1 | 0.5 | 2023-05-01 14:27 | 2023-05-10 15:10 |  | EPA 351.2 | E82001 | NELAC | AEL
| GTMLSNUT | 2023-05-01 09:06 | Sample |  |  | TKN | Total Kjeldahl Nitrogen | 1.28 |  | <0> | mg N/L |  | 0.2 | 1 | 0.5 | 2023-05-01 14:27 | 2023-05-10 11:31 |  | EPA 351.2 | E82001 | NELAC | AEL
| GTMLSNUT | 2023-05-01 09:06 | Sample |  |  | PO4 | Orthophosphate | 0.013 | I | <0> | mg P/L |  | 0.0048 | 1 | 0.02 | 2023-05-01 14:27 | 2023-05-03 07:30 |  | SM 4500PE | E82001 | NELAC | AEL
| GTMLSNUT | 2023-05-01 09:06 | Sample |  |  | TP | Total Phosphorus | 0.167 |  | <0> | mg P/L |  | 0.0063 | 1 | 0.02 | 2023-05-01 14:27 | 2023-05-16 16:10 |  | EPA 365.3 | E82001 | NELAC | AEL
| GTMLSNUT | 2023-05-01 09:06 | Field |  |  | DO_B | Dissolved oxygen, bottom | 7.01 |  | <0> | mg/L
| GTMLSNUT | 2023-05-01 09:06 | Field |  |  | DO | Dissolved oxygen | 7.35 |  | <0> | mg/L
| GTMLSNUT | 2023-05-01 09:06 | Field |  |  | DO_p_B | Dissolved oxygen, percent saturation, bottom | 93 |  | <0> | %
| GTMLSNUT | 2023-05-01 09:06 | Field |  |  | DO_p | Dissolved oxygen, percent saturation | 97.5 |  | <0> | %
| GTMLSNUT | 2023-05-01 09:06 | Field |  |  | WDEPTH | Water Depth | 1.0061 | converted from ft | <0> | m
| GTMLSNUT | 2023-05-01 09:06 | Field |  |  | ATEMP | Air temperature | 21 |  | <0> | C
| GTMLSNUT | 2023-05-01 09:06 | Field |  |  | WIND_S | Wind Speed | 2.1 |  | <0> | m/s
| GTMLSNUT | 2023-05-01 09:06 | Field |  |  | WIND_D | Wind Direction | SW |  | <0>
| GTMLSNUT | 2023-05-01 09:06 | Field |  |  | SECCHI | Secchi Disk | 0.7 |  | <0> | m
| GTMLSNUT | 2023-05-01 09:06 | Field |  |  | WTEM | Water temperature | 23.1 |  | <0> | C
| GTMLSNUT | 2023-05-01 09:06 | Field |  |  | SpCond | Specific Conductance | 34887 |  | <0> | uS/cm
| GTMLSNUT | 2023-05-01 09:06 | Field |  |  | pH | pH | 8.59 |  | <0>
| GTMLSNUT | 2023-05-01 09:06 | Field |  |  | SALT | Salinity | 21.96 |  | <0> | ppt
| GTMLSNUT | 2023-05-01 09:06 | Field |  |  | CHL | Chlorophyll | 5.4 |  | <0> | RFU
| GTMLSNUT | 2023-05-01 09:06 | Field |  |  | PE | Phycoerythrin | 15 |  | <0> | RFU
| GTMLSNUT | 2023-05-01 09:06 | Field |  |  | WTEM_B | Water temperature, bottom | 23 |  | <0> | C
| GTMLSNUT | 2023-05-01 09:06 | Field |  |  | SpCond_B | Specific Conductance, bottom | 34893 |  | <0> | uS/cm
| GTMLSNUT | 2023-05-01 09:06 | Field |  |  | pH_B | pH, bottom | 8.58 |  | <0>
| GTMLSNUT | 2023-05-01 09:06 | Field |  |  | SALT_B | Salinity, bottom | 21.97 |  | <0> | ppt
| GTMLSNUT | 2023-05-01 09:06 | Field |  |  | CHL_B | Chlorophyll_bottom | 6.78 |  | <0> | RFU
| GTMLSNUT | 2023-05-01 09:06 | Field |  |  | PE_B | Phycoerythrin, bottom | 21.75 |  | <0> | RFU
| GTMLMNUT | 2023-05-01 09:27 | Sample |  |  | PHEa | Phaeophytin a | 4.5 |  | <0> | ug/L |  | 2.5 | 1 | 3 | 2023-05-01 14:27 | 2023-05-04 13:30 |  | SM 10200 H | E82001 | NELAC | AEL
| GTMLMNUT | 2023-05-01 09:27 | Sample |  |  | NH4F | Ammonium, Filtered | 0.02 | U | <-4> [SBL] | mg/L |  | 0.02 | 1 | 0.04 | 2023-05-01 14:27 | 2023-05-05 12:15 |  | EPA 350.1 | E82001 | NELAC | AEL
| GTMLMNUT | 2023-05-01 09:27 | Sample |  |  | CHLa_C | Chlorophyll a, Corrected (Monochromatic) | 11 |  | <0> | mg/m3 |  | 2.5 | 1 | 3 | 2023-05-01 14:27 | 2023-05-04 13:30 |  | SM 10200 H | E82001 | NELAC | AEL
| GTMLMNUT | 2023-05-01 09:27 | Sample |  |  | CHLa_UnC | Chlorophyll a, Uncorrected (Trichromatic) | 14 |  | <0> | mg/m3 |  | 2.5 | 1 | 3 | 2023-05-01 14:27 | 2023-05-04 13:30 |  | SM 10200 H | E82001 | NELAC | AEL
| GTMLMNUT | 2023-05-01 09:27 | Sample |  |  | ENTERO | Enterococcus | 41 |  | <0> | MPN/100 mL |  | 10 | 10 | 10 | 2023-05-01 14:27 | 2023-05-01 15:30 |  | ASTM D6503-99 | E82574 | NELAC | AEL
| GTMLMNUT | 2023-05-01 09:27 | Sample |  |  | TKNF | Total Kjeldahl Nitrogen Filtered | 1.1 |  | <0> | mg N/L |  | 0.2 | 1 | 0.5 | 2023-05-01 14:27 | 2023-05-10 15:10 |  | EPA 351.2 | E82001 | NELAC | AEL
| GTMLMNUT | 2023-05-01 09:27 | Sample |  |  | TKN | Total Kjeldahl Nitrogen | 1.63 |  | <0> | mg N/L |  | 0.2 | 1 | 0.5 | 2023-05-01 14:27 | 2023-05-10 11:31 |  | EPA 351.2 | E82001 | NELAC | AEL
| GTMLMNUT | 2023-05-01 09:27 | Sample |  |  | PO4 | Orthophosphate | 0.013 | I | <0> | mg P/L |  | 0.0048 | 1 | 0.02 | 2023-05-01 14:27 | 2023-05-03 07:30 |  | SM 4500PE | E82001 | NELAC | AEL
| GTMLMNUT | 2023-05-01 09:27 | Sample |  |  | TP | Total Phosphorus | 0.087 |  | <0> | mg P/L |  | 0.0063 | 1 | 0.02 | 2023-05-01 14:27 | 2023-05-16 16:10 |  | EPA 365.3 | E82001 | NELAC | AEL
| GTMLMNUT | 2023-05-01 09:27 | Field |  |  | DO_B | Dissolved oxygen, bottom | 7.38 |  | <0> | mg/L
| GTMLMNUT | 2023-05-01 09:27 | Field |  |  | DO | Dissolved oxygen | 7.43 |  | <0> | mg/L
| GTMLMNUT | 2023-05-01 09:27 | Field |  |  | DO_p_B | Dissolved oxygen, percent saturation, bottom | 99.5 |  | <0> | %
| GTMLMNUT | 2023-05-01 09:27 | Field |  |  | DO_p | Dissolved oxygen, percent saturation | 94.2 |  | <0> | %
| GTMLMNUT | 2023-05-01 09:27 | Field |  |  | WDEPTH | Water Depth | 1.0366 | converted from ft | <0> | m
| GTMLMNUT | 2023-05-01 09:27 | Field |  |  | ATEMP | Air temperature | 20.6 |  | <0> | C
| GTMLMNUT | 2023-05-01 09:27 | Field |  |  | WIND_S | Wind Speed | 1.6 |  | <0> | m/s
| GTMLMNUT | 2023-05-01 09:27 | Field |  |  | WIND_D | Wind Direction | SW |  | <0>
| GTMLMNUT | 2023-05-01 09:27 | Field |  |  | SECCHI | Secchi Disk | 0.7 |  | <0> | m
| GTMLMNUT | 2023-05-01 09:27 | Field |  |  | WTEM | Water temperature | 22.6 |  | <0> | C
| GTMLMNUT | 2023-05-01 09:27 | Field |  |  | SpCond | Specific Conductance | 25712 |  | <0> | uS/cm
| GTMLMNUT | 2023-05-01 09:27 | Field |  |  | pH | pH | 8.43 |  | <0>
| GTMLMNUT | 2023-05-01 09:27 | Field |  |  | SALT | Salinity | 15.71 |  | <0> | ppt
| GTMLMNUT | 2023-05-01 09:27 | Field |  |  | CHL | Chlorophyll | 4.98 |  | <0> | RFU
| GTMLMNUT | 2023-05-01 09:27 | Field |  |  | PE | Phycoerythrin | 13.56 |  | <0> | RFU
| GTMLMNUT | 2023-05-01 09:27 | Field |  |  | WTEM_B | Water temperature, bottom | 22.6 |  | <0> | C
| GTMLMNUT | 2023-05-01 09:27 | Field |  |  | SpCond_B | Specific Conductance, bottom | 25722 |  | <0> | uS/cm
| GTMLMNUT | 2023-05-01 09:27 | Field |  |  | pH_B | pH, bottom | 8.43 |  | <0>
| GTMLMNUT | 2023-05-01 09:27 | Field |  |  | SALT_B | Salinity, bottom | 15.71 |  | <0> | ppt
| GTMLMNUT | 2023-05-01 09:27 | Field |  |  | CHL_B | Chlorophyll_bottom | 7.75 |  | <0> | RFU
| GTMLMNUT | 2023-05-01 09:27 | Field |  |  | PE_B | Phycoerythrin, bottom | 23.63 |  | <0> | RFU
| GTMMKNUT | 2023-05-01 10:54 | Sample |  |  | PHEa | Phaeophytin a | 5.5 |  | <0> | ug/L |  | 2.5 | 1 | 3 | 2023-05-01 14:27 | 2023-05-04 13:30 |  | SM 10200 H | E82001 | NELAC | AEL
| GTMMKNUT | 2023-05-01 10:54 | Sample |  |  | NH4F | Ammonium, Filtered | 0.02 | U | <-4> [SBL] | mg/L |  | 0.02 | 1 | 0.04 | 2023-05-01 14:27 | 2023-05-05 12:14 |  | EPA 350.1 | E82001 | NELAC | AEL
| GTMMKNUT | 2023-05-01 10:54 | Sample |  |  | CHLa_C | Chlorophyll a, Corrected (Monochromatic) | 19 |  | <0> | mg/m3 |  | 2.5 | 1 | 3 | 2023-05-01 14:27 | 2023-05-04 13:30 | Filtered on 05/01/2023 @ 16:18 | SM 10200 H | E82001 | NELAC | AEL
| GTMMKNUT | 2023-05-01 10:54 | Sample |  |  | CHLa_UnC | Chlorophyll a, Uncorrected (Trichromatic) | 23 |  | <0> | mg/m3 |  | 2.5 | 1 | 3 | 2023-05-01 14:27 | 2023-05-04 13:30 |  | SM 10200 H | E82001 | NELAC | AEL
| GTMMKNUT | 2023-05-01 10:54 | Sample |  |  | ENTERO | Enterococcus | 220 |  | <0> | MPN/100 mL |  | 10 | 10 | 10 | 2023-05-01 14:27 | 2023-05-01 15:30 |  | ASTM D6503-99 | E82574 | NELAC | AEL
| GTMMKNUT | 2023-05-01 10:54 | Sample |  |  | TKNF | Total Kjeldahl Nitrogen Filtered | 1.3 |  | <0> | mg N/L |  | 0.2 | 1 | 0.5 | 2023-05-01 14:27 | 2023-05-10 15:10 |  | EPA 351.2 | E82001 | NELAC | AEL
| GTMMKNUT | 2023-05-01 10:54 | Sample |  |  | TKN | Total Kjeldahl Nitrogen | 1.37 |  | <0> | mg N/L |  | 0.2 | 1 | 0.5 | 2023-05-01 14:27 | 2023-05-10 11:31 |  | EPA 351.2 | E82001 | NELAC | AEL
| GTMMKNUT | 2023-05-01 10:54 | Sample |  |  | PO4 | Orthophosphate | 0.123 |  | <0> | mg P/L |  | 0.0048 | 1 | 0.02 | 2023-05-01 14:27 | 2023-05-03 07:30 |  | SM 4500PE | E82001 | NELAC | AEL
| GTMMKNUT | 2023-05-01 10:54 | Sample |  |  | TP | Total Phosphorus | 0.201 |  | <0> | mg P/L |  | 0.0063 | 1 | 0.02 | 2023-05-01 14:27 | 2023-05-16 16:10 |  | EPA 365.3 | E82001 | NELAC | AEL
| GTMMKNUT | 2023-05-01 10:54 | Field |  |  | DO_B | Dissolved oxygen, bottom | 3.86 |  | <0> | mg/L
| GTMMKNUT | 2023-05-01 10:54 | Field |  |  | DO_p_B | Dissolved oxygen, percent saturation, bottom | 44.7 |  | <0> | %
| GTMMKNUT | 2023-05-01 10:54 | Field |  |  | DO | Dissolved oxygen | 3.83 |  | <0> | mg/L
| GTMMKNUT | 2023-05-01 10:54 | Field |  |  | DO_p | Dissolved oxygen, percent saturation | 44.3 |  | <0> | %
| GTMMKNUT | 2023-05-01 10:54 | Field |  |  | WDEPTH | Water Depth | 1.1585 | converted from ft | <0> | m
| GTMMKNUT | 2023-05-01 10:54 | Field |  |  | ATEMP | Air temperature | 22.9 |  | <0> | C
| GTMMKNUT | 2023-05-01 10:54 | Field |  |  | WIND_S | Wind Speed | 2.4 |  | <0> | m/s
| GTMMKNUT | 2023-05-01 10:54 | Field |  |  | WIND_D | Wind Direction | W |  | <0>
| GTMMKNUT | 2023-05-01 10:54 | Field |  |  | SECCHI | Secchi Disk | 0.9 |  | <0> | m
| GTMMKNUT | 2023-05-01 10:54 | Field |  |  | WTEM | Water temperature | 22.4 |  | <0> | C
| GTMMKNUT | 2023-05-01 10:54 | Field |  |  | SpCond | Specific Conductance | 7.54 |  | <0> | uS/cm
| GTMMKNUT | 2023-05-01 10:54 | Field |  |  | pH | pH | 7.53 |  | <0>
| GTMMKNUT | 2023-05-01 10:54 | Field |  |  | SALT | Salinity | 0.37 |  | <0> | ppt
| GTMMKNUT | 2023-05-01 10:54 | Field |  |  | CHL | Chlorophyll | 5.3 |  | <0> | RFU
| GTMMKNUT | 2023-05-01 10:54 | Field |  |  | PE | Phycoerythrin | 11.35 |  | <0> | RFU
| GTMMKNUT | 2023-05-01 10:54 | Field |  |  | WTEM_B | Water temperature, bottom | 22.4 |  | <0> | C
| GTMMKNUT | 2023-05-01 10:54 | Field |  |  | SpCond_B | Specific Conductance, bottom | 7.54 |  | <0> | uS/cm
| GTMMKNUT | 2023-05-01 10:54 | Field |  |  | pH_B | pH, bottom | 7.55 |  | <0>
| GTMMKNUT | 2023-05-01 10:54 | Field |  |  | SALT_B | Salinity, bottom | 0.37 |  | <0> | ppt
| GTMMKNUT | 2023-05-01 10:54 | Field |  |  | CHL_B | Chlorophyll_bottom | 5.52 |  | <0> | RFU
| GTMMKNUT | 2023-05-01 10:54 | Field |  |  | PE_B | Phycoerythrin, bottom | 12.36 |  | <0> | RFU
| GTMGRNUT | 2023-06-01 08:05 | Field |  |  | WDEPTH | Water Depth | 5.1524 | converted from ft | <0> | m
| GTMGRNUT | 2023-06-01 08:05 | Field |  |  | ATEMP | Air temperature | 24.9 | Slight chop, light drizzle | <0> | C
| GTMGRNUT | 2023-06-01 08:05 | Field |  |  | WIND_S | Wind Speed | 2.4 | Slight chop, light drizzle | <0> | m/s
| GTMGRNUT | 2023-06-01 08:05 | Field |  |  | WIND_D | Wind Direction | N | Slight chop, light drizzle | <0>
| GTMGRNUT | 2023-06-01 08:05 | Field |  |  | SECCHI | Secchi Disk | 1 | Slight chop, light drizzle | <0> | m
| GTMGRNUT | 2023-06-01 08:05 | Field |  |  | WTEM | Water temperature | 24.9 | Slight chop, light drizzle | <0> | C
| GTMGRNUT | 2023-06-01 08:05 | Field |  |  | SpCond | Specific Conductance | 48294 | Slight chop, light drizzle | <0> | uS/cm
| GTMGRNUT | 2023-06-01 08:05 | Field |  |  | pH | pH | 7.82 | Slight chop, light drizzle | <0>
| GTMGRNUT | 2023-06-01 08:05 | Field |  |  | DO | Dissolved oxygen | 5.72 | Slight chop, light drizzle | <0> | mg/L
| GTMGRNUT | 2023-06-01 08:05 | Field |  |  | DO_p | Dissolved oxygen, percent saturation | 82.8 | Slight chop, light drizzle | <0> | %
| GTMGRNUT | 2023-06-01 08:05 | Field |  |  | SALT | Salinity | 31.49 | Slight chop, light drizzle | <0> | ppt
| GTMGRNUT | 2023-06-01 08:05 | Field |  |  | CHL | Chlorophyll | 1.43 | Slight chop, light drizzle | <0> | RFU
| GTMGRNUT | 2023-06-01 08:05 | Field |  |  | PE | Phycoerythrin | 5.23 | Slight chop, light drizzle | <0> | RFU
| GTMGRNUT | 2023-06-01 08:05 | Field |  |  | WTEM_B | Water temperature, bottom | 25 | Slight chop, light drizzle | <0> | C
| GTMGRNUT | 2023-06-01 08:05 | Field |  |  | SpCond_B | Specific Conductance, bottom | 48611 | Slight chop, light drizzle | <0> | uS/cm
| GTMGRNUT | 2023-06-01 08:05 | Field |  |  | pH_B | pH, bottom | 7.84 | Slight chop, light drizzle | <0>
| GTMGRNUT | 2023-06-01 08:05 | Field |  |  | DO_B | Dissolved oxygen, bottom | 5.73 | Slight chop, light drizzle | <0> | mg/L
| GTMGRNUT | 2023-06-01 08:05 | Field |  |  | DO_p_B | Dissolved oxygen, percent saturation, bottom | 83 | Slight chop, light drizzle | <0> | %
| GTMGRNUT | 2023-06-01 08:05 | Field |  |  | SALT_B | Salinity, bottom | 31.72 | Slight chop, light drizzle | <0> | ppt
| GTMGRNUT | 2023-06-01 08:05 | Field |  |  | CHL_B | Chlorophyll_bottom | 3.32 | Slight chop, light drizzle | <0> | RFU
| GTMGRNUT | 2023-06-01 08:05 | Field |  |  | PE_B | Phycoerythrin, bottom | 5.95 | Slight chop, light drizzle | <0> | RFU
| GTMGRNUT | 2023-06-01 08:05 | Sample |  |  | NH4F | Ammonium, Filtered | 0.057 |  |  | mg/L |  | 0.02 | 1 | 0.04 | 2023-06-01 13:32 | 2023-06-19 16:53 |  | EPA 350.1 | E82001 | NELAC | AEL
| GTMGRNUT | 2023-06-01 08:05 | Sample |  |  | CHLa_C | Chlorophyll a, Corrected (Monochromatic) | 6 |  |  | mg/m3 |  | 2.5 | 1 | 3 | 2023-06-01 13:32 | 2023-06-05 15:00 | Filtered on 06/02/2023 at 09:45 | SM 10200 H | E82001 | NELAC | AEL
| GTMGRNUT | 2023-06-01 08:05 | Sample |  |  | CHLa_UnC | Chlorophyll a, Uncorrected (Trichromatic) | 8.5 |  |  | mg/m3 |  | 2.5 | 1 | 3 | 2023-06-01 13:32 | 2023-06-05 15:00 |  | SM 10200 H | E82001 | NELAC | AEL
| GTMGRNUT | 2023-06-01 08:05 | Sample |  |  | ENTERO | Enterococcus | 10 | U |  | MPN/100 mL |  | 10 | 10 | 10 | 2023-06-01 13:32 | 2023-06-01 14:45 |  | ASTM D6503-99 | E82574 | NELAC | AEL
| GTMGRNUT | 2023-06-01 08:05 | Sample |  |  | TKN | Total Kjeldahl Nitrogen | 0.666 |  |  | mg N/L |  | 0.2 | 1 | 0.5 | 2023-06-01 13:32 | 2023-06-15 10:24 |  | EPA 351.2 | E82001 | NELAC | AEL
| GTMGRNUT | 2023-06-01 08:05 | Sample |  |  | TKNF | Total Kjeldahl Nitrogen Filtered | 0.42 | I |  | mg N/L |  | 0.2 | 1 | 0.5 | 2023-06-01 13:32 | 2023-06-16 12:45 |  | EPA 351.2 | E82001 | NELAC | AEL
| GTMGRNUT | 2023-06-01 08:05 | Sample |  |  | PO4 | Orthophosphate | 0.013 | IQ |  | mg P/L |  | 0.0048 | 1 | 0.02 | 2023-06-01 13:32 | 2023-06-08 09:32 |  | SM 4500PE | E82001 | NELAC | AEL
| GTMGRNUT | 2023-06-01 08:05 | Sample |  |  | PHEa | Phaeophytin a | 3.8 |  |  | ug/L |  | 2.5 | 1 | 3 | 2023-06-01 13:32 | 2023-06-05 15:00 |  | SM 10200 H | E82001 | NELAC | AEL
| GTMGRNUT | 2023-06-01 08:05 | Sample |  |  | TP | Total Phosphorus | 0.0063 | U |  | mg P/L |  | 0.0063 | 1 | 0.02 | 2023-06-01 13:32 | 2023-06-08 16:00 |  | EPA 365.3 | E82001 | NELAC | AEL
| GTMRNNUT | 2023-06-01 08:28 | Field |  |  | WDEPTH | Water Depth | 1.0976 | converted from ft. | <0> | m
| GTMRNNUT | 2023-06-01 08:28 | Field |  |  | ATEMP | Air temperature | 25.1 | Slight chop, light drizzle | <0> | C
| GTMRNNUT | 2023-06-01 08:28 | Field |  |  | WIND_S | Wind Speed | 2 | Slight chop, light drizzle | <0> | m/s
| GTMRNNUT | 2023-06-01 08:28 | Field |  |  | WIND_D | Wind Direction | N | Slight chop, light drizzle | <0>
| GTMRNNUT | 2023-06-01 08:28 | Field |  |  | SECCHI | Secchi Disk | 0.8 | Slight chop, light drizzle | <0> | m
| GTMRNNUT | 2023-06-01 08:28 | Field |  |  | WTEM | Water temperature | 25.4 | Slight chop, light drizzle | <0> | C
| GTMRNNUT | 2023-06-01 08:28 | Field |  |  | SpCond | Specific Conductance | 44048 | Slight chop, light drizzle | <0> | uS/cm
| GTMRNNUT | 2023-06-01 08:28 | Field |  |  | pH | pH | 7.68 | Slight chop, light drizzle | <0>
| GTMRNNUT | 2023-06-01 08:28 | Field |  |  | DO | Dissolved oxygen | 4.68 | Slight chop, light drizzle | <0> | mg/L
| GTMRNNUT | 2023-06-01 08:28 | Field |  |  | DO_p | Dissolved oxygen, percent saturation | 67.4 | Slight chop, light drizzle | <0> | %
| GTMRNNUT | 2023-06-01 08:28 | Field |  |  | SALT | Salinity | 28.4 | Slight chop, light drizzle | <0> | ppt
| GTMRNNUT | 2023-06-01 08:28 | Field |  |  | CHL | Chlorophyll | 2.13 | Slight chop, light drizzle | <0> | RFU
| GTMRNNUT | 2023-06-01 08:28 | Field |  |  | PE | Phycoerythrin | 6.55 | Slight chop, light drizzle | <0> | RFU
| GTMRNNUT | 2023-06-01 08:28 | Field |  |  | WTEM_B | Water temperature, bottom | 25.6 | Slight chop, light drizzle | <0> | C
| GTMRNNUT | 2023-06-01 08:28 | Field |  |  | SpCond_B | Specific Conductance, bottom | 45049 | Slight chop, light drizzle | <0> | uS/cm
| GTMRNNUT | 2023-06-01 08:28 | Field |  |  | pH_B | pH, bottom | 7.62 | Slight chop, light drizzle | <0>
| GTMRNNUT | 2023-06-01 08:28 | Field |  |  | DO_B | Dissolved oxygen, bottom | 4.52 | Slight chop, light drizzle | <0> | mg/L
| GTMRNNUT | 2023-06-01 08:28 | Field |  |  | DO_p_B | Dissolved oxygen, percent saturation, bottom | 65.2 | Slight chop, light drizzle | <0> | %
| GTMRNNUT | 2023-06-01 08:28 | Field |  |  | SALT_B | Salinity, bottom | 29.11 | Slight chop, light drizzle | <0> | ppt
| GTMRNNUT | 2023-06-01 08:28 | Field |  |  | CHL_B | Chlorophyll_bottom | 3.62 | Slight chop, light drizzle | <0> | RFU
| GTMRNNUT | 2023-06-01 08:28 | Field |  |  | PE_B | Phycoerythrin, bottom | 8.26 | Slight chop, light drizzle | <0> | RFU
| GTMRNNUT | 2023-06-01 08:28 | Sample |  |  | NH4F | Ammonium, Filtered | 0.12 |  |  | mg/L |  | 0.02 | 1 | 0.04 | 2023-06-01 13:32 | 2023-06-19 14:14 |  | EPA 350.1 | E82001 | NELAC | AEL
| GTMRNNUT | 2023-06-01 08:28 | Sample |  |  | CHLa_C | Chlorophyll a, Corrected (Monochromatic) | 5.6 |  |  | mg/m3 |  | 2.5 | 1 | 3 | 2023-06-01 13:32 | 2023-06-05 15:00 |  | SM 10200 H | E82001 | NELAC | AEL
| GTMRNNUT | 2023-06-01 08:28 | Sample |  |  | CHLa_UnC | Chlorophyll a, Uncorrected (Trichromatic) | 6.8 |  |  | mg/m3 |  | 2.5 | 1 | 3 | 2023-06-01 13:32 | 2023-06-05 15:00 |  | SM 10200 H | E82001 | NELAC | AEL
| GTMRNNUT | 2023-06-01 08:28 | Sample |  |  | ENTERO | Enterococcus | 41 |  |  | MPN/100 mL |  | 10 | 10 | 10 | 2023-06-01 13:32 | 2023-06-01 14:45 |  | ASTM D6503-99 | E82574 | NELAC | AEL
| GTMRNNUT | 2023-06-01 08:28 | Sample |  |  | TKN | Total Kjeldahl Nitrogen | 0.948 |  |  | mg N/L |  | 0.2 | 1 | 0.5 | 2023-06-01 13:32 | 2023-06-15 10:24 |  | EPA 351.2 | E82001 | NELAC | AEL
| GTMRNNUT | 2023-06-01 08:28 | Sample |  |  | TKNF | Total Kjeldahl Nitrogen Filtered | 0.95 |  |  | mg N/L |  | 0.2 | 1 | 0.5 | 2023-06-01 13:32 | 2023-06-16 12:45 |  | EPA 351.2 | E82001 | NELAC | AEL
| GTMRNNUT | 2023-06-01 08:28 | Sample |  |  | PO4 | Orthophosphate | 0.043 | Q |  | mg P/L |  | 0.0048 | 1 | 0.02 | 2023-06-01 13:32 | 2023-06-08 09:32 |  | SM 4500PE | E82001 | NELAC | AEL
| GTMRNNUT | 2023-06-01 08:28 | Sample |  |  | PHEa | Phaeophytin a | 2.5 | U |  | ug/L |  | 2.5 | 1 | 3 | 2023-06-01 13:32 | 2023-06-05 15:00 |  | SM 10200 H | E82001 | NELAC | AEL
| GTMRNNUT | 2023-06-01 08:28 | Sample |  |  | TP | Total Phosphorus | 0.011 | I |  | mg P/L |  | 0.0063 | 1 | 0.02 | 2023-06-01 13:32 | 2023-06-08 16:00 |  | EPA 365.3 | E82001 | NELAC | AEL
| GTMLSNUT | 2023-06-01 09:22 | Field |  |  | WDEPTH | Water Depth | 1.1 | Slight chop, light drizzle | <0> | m
| GTMLSNUT | 2023-06-01 09:22 | Field |  |  | ATEMP | Air temperature | 26.6 | Slight chop, light drizzle | <0> | C
| GTMLSNUT | 2023-06-01 09:22 | Field |  |  | WIND_S | Wind Speed | 2.6 | Slight chop, light drizzle | <0> | m/s
| GTMLSNUT | 2023-06-01 09:22 | Field |  |  | WIND_D | Wind Direction | NE | Slight chop, light drizzle | <0>
| GTMLSNUT | 2023-06-01 09:22 | Field |  |  | SECCHI | Secchi Disk | 0.8 | Slight chop, light drizzle | <0> | m
| GTMLSNUT | 2023-06-01 09:22 | Field |  |  | WTEM | Water temperature | 25.8 | Slight chop, light drizzle | <0> | C
| GTMLSNUT | 2023-06-01 09:22 | Field |  |  | SpCond | Specific Conductance | 40929 | Slight chop, light drizzle | <0> | uS/cm
| GTMLSNUT | 2023-06-01 09:22 | Field |  |  | pH | pH | 7.98 | Slight chop, light drizzle | <0>
| GTMLSNUT | 2023-06-01 09:22 | Field |  |  | DO | Dissolved oxygen | 5.24 | Slight chop, light drizzle | <0> | mg/L
| GTMLSNUT | 2023-06-01 09:22 | Field |  |  | DO_p | Dissolved oxygen, percent saturation | 73.9 | Slight chop, light drizzle | <0> | %
| GTMLSNUT | 2023-06-01 09:22 | Field |  |  | SALT | Salinity | 25.84 | Slight chop, light drizzle | <0> | ppt
| GTMLSNUT | 2023-06-01 09:22 | Field |  |  | CHL | Chlorophyll | 4.03 | Slight chop, light drizzle | <0> | RFU
| GTMLSNUT | 2023-06-01 09:22 | Field |  |  | PE | Phycoerythrin | 9.2 | Slight chop, light drizzle | <0> | RFU
| GTMLSNUT | 2023-06-01 09:22 | Field |  |  | WTEM_B | Water temperature, bottom | 25.6 | Slight chop, light drizzle | <0> | C
| GTMLSNUT | 2023-06-01 09:22 | Field |  |  | SpCond_B | Specific Conductance, bottom | 42616 | Slight chop, light drizzle | <0> | uS/cm
| GTMLSNUT | 2023-06-01 09:22 | Field |  |  | pH_B | pH, bottom | 7.75 | Slight chop, light drizzle | <0>
| GTMLSNUT | 2023-06-01 09:22 | Field |  |  | DO_B | Dissolved oxygen, bottom | 4.67 | Slight chop, light drizzle | <0> | mg/L
| GTMLSNUT | 2023-06-01 09:22 | Field |  |  | DO_p_B | Dissolved oxygen, percent saturation, bottom | 66.8 | Slight chop, light drizzle | <0> | %
| GTMLSNUT | 2023-06-01 09:22 | Field |  |  | SALT_B | Salinity, bottom | 27.48 | Slight chop, light drizzle | <0> | ppt
| GTMLSNUT | 2023-06-01 09:22 | Field |  |  | CHL_B | Chlorophyll_bottom | 3.76 | Slight chop, light drizzle | <0> | RFU
| GTMLSNUT | 2023-06-01 09:22 | Field |  |  | PE_B | Phycoerythrin, bottom | 10.01 | Slight chop, light drizzle | <0> | RFU
| GTMLSNUT | 2023-06-01 09:22 | Sample |  |  | NH4F | Ammonium, Filtered | 0.033 | I |  | mg/L |  | 0.02 | 1 | 0.04 | 2023-06-01 13:32 | 2023-06-19 14:17 |  | EPA 350.1 | E82001 | NELAC | AEL
| GTMLSNUT | 2023-06-01 09:22 | Sample |  |  | CHLa_C | Chlorophyll a, Corrected (Monochromatic) | 9.6 |  |  | mg/m3 |  | 2.5 | 1 | 3 | 2023-06-01 13:32 | 2023-06-05 15:00 |  | SM 10200 H | E82001 | NELAC | AEL
| GTMLSNUT | 2023-06-01 09:22 | Sample |  |  | CHLa_UnC | Chlorophyll a, Uncorrected (Trichromatic) | 11 |  |  | mg/m3 |  | 2.5 | 1 | 3 | 2023-06-01 13:32 | 2023-06-05 15:00 |  | SM 10200 H | E82001 | NELAC | AEL
| GTMLSNUT | 2023-06-01 09:22 | Sample |  |  | ENTERO | Enterococcus | 10 |  |  | MPN/100 mL |  | 10 | 10 | 10 | 2023-06-01 13:32 | 2023-06-01 14:45 |  | ASTM D6503-99 | E82574 | NELAC | AEL
| GTMLSNUT | 2023-06-01 09:22 | Sample |  |  | TKN | Total Kjeldahl Nitrogen | 1.24 |  |  | mg N/L |  | 0.2 | 1 | 0.5 | 2023-06-01 13:32 | 2023-06-15 10:24 |  | EPA 351.2 | E82001 | NELAC | AEL
| GTMLSNUT | 2023-06-01 09:22 | Sample |  |  | TKNF | Total Kjeldahl Nitrogen Filtered | 0.9 |  |  | mg N/L |  | 0.2 | 1 | 0.5 | 2023-06-01 13:32 | 2023-06-16 12:45 |  | EPA 351.2 | E82001 | NELAC | AEL
| GTMLSNUT | 2023-06-01 09:22 | Sample |  |  | PO4 | Orthophosphate | 0.017 | IQ |  | mg P/L |  | 0.0048 | 1 | 0.02 | 2023-06-01 13:32 | 2023-06-08 09:32 |  | SM 4500PE | E82001 | NELAC | AEL
| GTMLSNUT | 2023-06-01 09:22 | Sample |  |  | PHEa | Phaeophytin a | 2.5 | U |  | ug/L |  | 2.5 | 1 | 3 | 2023-06-01 13:32 | 2023-06-05 15:00 |  | SM 10200 H | E82001 | NELAC | AEL
| GTMLSNUT | 2023-06-01 09:22 | Sample |  |  | TP | Total Phosphorus | 0.307 |  |  | mg P/L |  | 0.0063 | 1 | 0.02 | 2023-06-01 13:32 | 2023-06-08 16:00 |  | EPA 365.3 | E82001 | NELAC | AEL
| GTMLMNUT | 2023-06-01 09:45 | Field |  |  | WDEPTH | Water Depth | 1.0061 | converted from ft. Slight chop, light drizzle | <0> | m
| GTMLMNUT | 2023-06-01 09:45 | Field |  |  | ATEMP | Air temperature | 25.5 | Slight chop, light drizzle | <0> | C
| GTMLMNUT | 2023-06-01 09:45 | Field |  |  | WIND_S | Wind Speed | 3.7 | Slight chop, light drizzle | <0> | m/s
| GTMLMNUT | 2023-06-01 09:45 | Field |  |  | WIND_D | Wind Direction | NE | Slight chop, light drizzle | <0>
| GTMLMNUT | 2023-06-01 09:45 | Field |  |  | SECCHI | Secchi Disk | 0.5 | Slight chop, light drizzle | <0> | m
| GTMLMNUT | 2023-06-01 09:45 | Field |  |  | WTEM | Water temperature | 25.6 | Slight chop, light drizzle | <0> | C
| GTMLMNUT | 2023-06-01 09:45 | Field |  |  | SpCond | Specific Conductance | 30385 | Slight chop, light drizzle | <0> | uS/cm
| GTMLMNUT | 2023-06-01 09:45 | Field |  |  | pH | pH | 8.07 | Slight chop, light drizzle | <0>
| GTMLMNUT | 2023-06-01 09:45 | Field |  |  | DO | Dissolved oxygen | 6.18 | Slight chop, light drizzle | <0> | mg/L
| GTMLMNUT | 2023-06-01 09:45 | Field |  |  | DO_p | Dissolved oxygen, percent saturation | 84.1 | Slight chop, light drizzle | <0> | %
| GTMLMNUT | 2023-06-01 09:45 | Field |  |  | SALT | Salinity | 18.82 | Slight chop, light drizzle | <0> | ppt
| GTMLMNUT | 2023-06-01 09:45 | Field |  |  | CHL | Chlorophyll | 5.7 | Slight chop, light drizzle | <0> | RFU
| GTMLMNUT | 2023-06-01 09:45 | Field |  |  | PE | Phycoerythrin | 12.47 | Slight chop, light drizzle | <0> | RFU
| GTMLMNUT | 2023-06-01 09:45 | Field |  |  | WTEM_B | Water temperature, bottom | 25.6 | Slight chop, light drizzle | <0> | C
| GTMLMNUT | 2023-06-01 09:45 | Field |  |  | SpCond_B | Specific Conductance, bottom | 30461 | Slight chop, light drizzle | <0> | uS/cm
| GTMLMNUT | 2023-06-01 09:45 | Field |  |  | pH_B | pH, bottom | 8.04 | Slight chop, light drizzle | <0>
| GTMLMNUT | 2023-06-01 09:45 | Field |  |  | DO_B | Dissolved oxygen, bottom | 6.16 | Slight chop, light drizzle | <0> | mg/L
| GTMLMNUT | 2023-06-01 09:45 | Field |  |  | DO_p_B | Dissolved oxygen, percent saturation, bottom | 83.9 | Slight chop, light drizzle | <0> | %
| GTMLMNUT | 2023-06-01 09:45 | Field |  |  | SALT_B | Salinity, bottom | 18.88 | Slight chop, light drizzle | <0> | ppt
| GTMLMNUT | 2023-06-01 09:45 | Field |  |  | CHL_B | Chlorophyll_bottom | 5.61 | Slight chop, light drizzle | <0> | RFU
| GTMLMNUT | 2023-06-01 09:45 | Field |  |  | PE_B | Phycoerythrin, bottom | 12.32 | Slight chop, light drizzle | <0> | RFU
| GTMLMNUT | 2023-06-01 09:45 | Sample |  |  | NH4F | Ammonium, Filtered | 0.11 |  |  | mg/L |  | 0.02 | 1 | 0.04 | 2023-06-01 13:32 | 2023-06-19 14:16 |  | EPA 350.1 | E82001 | NELAC | AEL
| GTMLMNUT | 2023-06-01 09:45 | Sample |  |  | CHLa_C | Chlorophyll a, Corrected (Monochromatic) | 13 |  |  | mg/m3 |  | 2.5 | 1 | 3 | 2023-06-01 13:32 | 2023-06-05 15:00 |  | SM 10200 H | E82001 | NELAC | AEL
| GTMLMNUT | 2023-06-01 09:45 | Sample |  |  | CHLa_UnC | Chlorophyll a, Uncorrected (Trichromatic) | 14 |  |  | mg/m3 |  | 2.5 | 1 | 3 | 2023-06-01 13:32 | 2023-06-05 15:00 |  | SM 10200 H | E82001 | NELAC | AEL
| GTMLMNUT | 2023-06-01 09:45 | Sample |  |  | ENTERO | Enterococcus | 10 |  |  | MPN/100 mL |  | 10 | 10 | 10 | 2023-06-01 13:32 | 2023-06-01 14:45 |  | ASTM D6503-99 | E82574 | NELAC | AEL
| GTMLMNUT | 2023-06-01 09:45 | Sample |  |  | TKN | Total Kjeldahl Nitrogen | 1.77 |  |  | mg N/L |  | 0.2 | 1 | 0.5 | 2023-06-01 13:32 | 2023-06-15 10:24 |  | EPA 351.2 | E82001 | NELAC | AEL
| GTMLMNUT | 2023-06-01 09:45 | Sample |  |  | TKNF | Total Kjeldahl Nitrogen Filtered | 0.77 |  |  | mg N/L |  | 0.2 | 1 | 0.5 | 2023-06-01 13:32 | 2023-06-16 12:45 |  | EPA 351.2 | E82001 | NELAC | AEL
| GTMLMNUT | 2023-06-01 09:45 | Sample |  |  | PO4 | Orthophosphate | 0.016 | IQ |  | mg P/L |  | 0.0048 | 1 | 0.02 | 2023-06-01 13:32 | 2023-06-08 09:32 |  | SM 4500PE | E82001 | NELAC | AEL
| GTMLMNUT | 2023-06-01 09:45 | Sample |  |  | PHEa | Phaeophytin a | 2.5 | U |  | ug/L |  | 2.5 | 1 | 3 | 2023-06-01 13:32 | 2023-06-05 15:00 |  | SM 10200 H | E82001 | NELAC | AEL
| GTMLMNUT | 2023-06-01 09:45 | Sample |  |  | TP | Total Phosphorus | 0.119 |  |  | mg P/L |  | 0.0063 | 1 | 0.02 | 2023-06-01 13:32 | 2023-06-08 16:00 |  | EPA 365.3 | E82001 | NELAC | AEL
| GTMMKNUT | 2023-06-01 10:43 | Field |  |  | WDEPTH | Water Depth | 1.128 | Converted from ft. Slight chop, light drizzle | <0> | m
| GTMMKNUT | 2023-06-01 10:43 | Field |  |  | ATEMP | Air temperature | 23.9 | Slight chop, light drizzle | <0> | C
| GTMMKNUT | 2023-06-01 10:43 | Field |  |  | WIND_S | Wind Speed | 1.9 | Slight chop, light drizzle | <0> | m/s
| GTMMKNUT | 2023-06-01 10:43 | Field |  |  | WIND_D | Wind Direction | NE | Slight chop, light drizzle | <0>
| GTMMKNUT | 2023-06-01 10:43 | Field |  |  | SECCHI | Secchi Disk | 0.5 | Slight chop, light drizzle | <0> | m
| GTMMKNUT | 2023-06-01 10:43 | Field |  |  | WTEM | Water temperature | 25.6 | Slight chop, light drizzle | <0> | C
| GTMMKNUT | 2023-06-01 10:43 | Field |  |  | SpCond | Specific Conductance | 774 | Slight chop, light drizzle | <0> | uS/cm
| GTMMKNUT | 2023-06-01 10:43 | Field |  |  | pH | pH | 7.68 | Slight chop, light drizzle | <0>
| GTMMKNUT | 2023-06-01 10:43 | Field |  |  | DO | Dissolved oxygen | 4.31 | Slight chop, light drizzle | <0> | mg/L
| GTMMKNUT | 2023-06-01 10:43 | Field |  |  | DO_p | Dissolved oxygen, percent saturation | 53 | Slight chop, light drizzle | <0> | %
| GTMMKNUT | 2023-06-01 10:43 | Field |  |  | SALT | Salinity | 0.38 | Slight chop, light drizzle | <0> | ppt
| GTMMKNUT | 2023-06-01 10:43 | Field |  |  | CHL | Chlorophyll | 9.04 | Slight chop, light drizzle | <0> | RFU
| GTMMKNUT | 2023-06-01 10:43 | Field |  |  | PE | Phycoerythrin | 17.8 | Slight chop, light drizzle | <0> | RFU
| GTMMKNUT | 2023-06-01 10:43 | Field |  |  | WTEM_B | Water temperature, bottom | 25.5 | Slight chop, light drizzle | <0> | C
| GTMMKNUT | 2023-06-01 10:43 | Field |  |  | SpCond_B | Specific Conductance, bottom | 775 | Slight chop, light drizzle | <0> | uS/cm
| GTMMKNUT | 2023-06-01 10:43 | Field |  |  | pH_B | pH, bottom | 7.67 | Slight chop, light drizzle | <0>
| GTMMKNUT | 2023-06-01 10:43 | Field |  |  | DO_B | Dissolved oxygen, bottom | 3.95 | Slight chop, light drizzle | <0> | mg/L
| GTMMKNUT | 2023-06-01 10:43 | Field |  |  | DO_p_B | Dissolved oxygen, percent saturation, bottom | 48.3 | Slight chop, light drizzle | <0> | %
| GTMMKNUT | 2023-06-01 10:43 | Field |  |  | SALT_B | Salinity, bottom | 0.38 | Slight chop, light drizzle | <0> | ppt
| GTMMKNUT | 2023-06-01 10:43 | Field |  |  | CHL_B | Chlorophyll_bottom | 11.45 | Slight chop, light drizzle | <0> | RFU
| GTMMKNUT | 2023-06-01 10:43 | Field |  |  | PE_B | Phycoerythrin, bottom | 18.84 | Slight chop, light drizzle | <0> | RFU
| GTMMKNUT | 2023-06-01 10:43 | Sample |  |  | NH4F | Ammonium, Filtered | 0.018 | I |  | mg/L |  | 0.02 | 1 | 0.04 | 2023-06-01 13:32 | 2023-06-19 14:18 |  | EPA 350.1 | E82001 | NELAC | AEL
| GTMMKNUT | 2023-06-01 10:43 | Sample |  |  | CHLa_C | Chlorophyll a, Corrected (Monochromatic) | 38 |  |  | mg/m3 |  | 2.5 | 1 | 3 | 2023-06-01 13:32 | 2023-06-05 15:00 |  | SM 10200 H | E82001 | NELAC | AEL
| GTMMKNUT | 2023-06-01 10:43 | Sample |  |  | CHLa_UnC | Chlorophyll a, Uncorrected (Trichromatic) | 44 |  |  | mg/m3 |  | 2.5 | 1 | 3 | 2023-06-01 13:32 | 2023-06-05 15:00 |  | SM 10200 H | E82001 | NELAC | AEL
| GTMMKNUT | 2023-06-01 10:43 | Sample |  |  | ENTERO | Enterococcus | 160 |  |  | MPN/100 mL |  | 10 | 10 | 10 | 2023-06-01 13:32 | 2023-06-01 14:45 |  | ASTM D6503-99 | E82574 | NELAC | AEL
| GTMMKNUT | 2023-06-01 10:43 | Sample |  |  | TKN | Total Kjeldahl Nitrogen | 1.61 |  |  | mg N/L |  | 0.2 | 1 | 0.5 | 2023-06-01 13:32 | 2023-06-15 10:24 |  | EPA 351.2 | E82001 | NELAC | AEL
| GTMMKNUT | 2023-06-01 10:43 | Sample |  |  | TKNF | Total Kjeldahl Nitrogen Filtered | 1.2 |  |  | mg N/L |  | 0.2 | 1 | 0.5 | 2023-06-01 13:32 | 2023-06-16 12:45 |  | EPA 351.2 | E82001 | NELAC | AEL
| GTMMKNUT | 2023-06-01 10:43 | Sample |  |  | PO4 | Orthophosphate | 0.017 | I |  | mg P/L |  | 0.0048 | 1 | 0.02 | 2023-06-01 13:32 | 2023-06-08 09:32 |  | SM 4500PE | E82001 | NELAC | AEL
| GTMMKNUT | 2023-06-01 10:43 | Sample |  |  | PHEa | Phaeophytin a | 8.3 |  |  | ug/L |  | 2.5 | 1 | 3 | 2023-06-01 13:32 | 2023-06-05 15:00 |  | SM 10200 H | E82001 | NELAC | AEL
| GTMMKNUT | 2023-06-01 10:43 | Sample |  |  | TP | Total Phosphorus | 0.18 |  |  | mg P/L |  | 0.0063 | 1 | 0.02 | 2023-06-01 13:32 | 2023-06-08 16:00 |  | EPA 365.3 | E82001 | NELAC | AEL
Note on I20: ====== ID#AAAAaprxLqY Tanner, Silas (2020-07-23 15:08:28) Potential DO probe issues
Note on I21: ====== ID#AAAAaprxLqQ Tanner, Silas (2020-07-23 15:08:28) Potential DO probe issues
Note on I60: ====== ID#AAAAaprxLqc Tanner, Silas (2020-07-23 15:08:28) Potential DO probe issues
Note on I81: ====== ID#AAAAaprxLqg Tanner, Silas (2020-07-23 15:08:28) Potential DO probe issues
Note on I102: ====== ID#AAAAaprxLqU Tanner, Silas (2020-07-23 15:08:28) Potential DO probe issues
Note on I133: ====== ID#AAAAaprxLqE Tanner, Silas (2020-07-23 15:08:28) DO % values calculated using https://www.loligosystems.com/convert-oxygen-units?menu=77
Note on I209: ====== ID#AAAAaprxLqI Tanner, Silas (2020-07-23 15:08:28) Potential DO probe issues
Note on I5481: ====== ID#AAAAaprxLqM Lee, Jessica (2020-07-23 15:08:28) Field data sheet says 4.5 m, but this is an unusual depth for GL1.